## About
PEI Transportation Fuel Pollutant Emissions Intensities
PEI Electricity Fuel Pollutant Emissions Intensities
PEI Buildings Fuel Pollutant Emissions Intensities
PEI Industrial Fuel Pollutant Emissions Intensities
|  |  | EPS Pollutants | EPS Sectors | EPS Fuels | EPS Electricity Sources
Sources: | Pollutant Emissions |  | CO2 | LDVs | electricity | hard coal
| European Environment Agency |  | VOC | HDVs | natural gas | natural gas nonpeaker
| 2019 |  | CO | Aircraft | petroleum gasoline | nuclear
| EMEP/EEA air pollutant emissions inventory guidebook |  | NOx | Rail | petroleum diesel | onshore wind
| https://www.eea.europa.eu/publications/emep-eea-guidebook-2019 |  | PM10 | Ships | biofuel gasoline | hydro
|  |  | PM25 | Motorbikes | biofuel diesel | solar PV
| European Environment Agency |  | SOx | Electricity | jet fuel | solar thermal
| 2019 |  | BC | Buildings | heavy or residual fuel oil | biomass
| Emission Factor Database |  | OC | Cement | LPG propane or butane | geothermal
| http://efdb.apps.eea.europa.eu/ |  | CH4 | Natural Gas and Petroleum Systems | hydrogen | petroleum
|  |  | N2O | Steel | coal | natural gas peaker
| All other values come from the US EPS version of this variable |  | F gases | Chemicals | heat | lignite
|  |  |  | Mining | biomass | offshore wind
| Heat Contents of Fuels |  |  | Waste Management | kerosene | crude oil
| Energy Information Administration |  |  | Agriculture |  | heavy or residual fuel oil
| February 2021 |  |  | Other Industrial |  | municipal solid waste
Monthly Energy Review
https://www.eia.gov/totalenergy/data/monthly/pdf/mer.pdf
Appendix A: British Thermal Unit Conversion Factors
Notes:
The EEA pollutant emissions inventory does not provide all the necessary emissions factors.
Many of the emissions factors for the EU EPS are thus copied over from the US EPS.
Notes from the US EPS:
Tailpipe vs. Lifecycle
We use emission intensities by pollutant by fuel from EPA or the GREET1 model, which
provide different intensities depending on which technology is burning a given
fuel.
For the most part, the emissions indices in this file are tailpipe emissions indices.
However, only for the pollutant CO2, and only for biofuel gasoline, biofuel diesel,
and biomass, we subtract the CO2 that was sequestered in the course of creating
these fuels, resulting in a lifecycle emissions index rather than a tailpipe emissions
index. This must be done for the two liquid biofuels in order for elements of the
Transportation sector to work correctly- particularly the Low Carbon Fuel Standard policy.
We apply the same treatment to biomass for consistency.
Note that this assumes that CO2 sequestration from producing the biofuels or
biomass in the BAU case is NOT already factored into the Industry or Land Use
sectors' input data. If this assumption is violated, then CO2 sequestration from
producing the BAU case quantity of biofuels and biomass will be double-counted.
This may not be problematic for some EPS regional adaptations, if there is
little to no biofuel or biomass production in the BAU case.
If you wish to use tailpipe rather than lifecycle CO2 emissions for biofuel
gasoline, biofuel diesel, and biomass, you can toggle the switch below to do
so. NOTE that the low-carbon fuel standard (both the BAU version and the
policy lever) will not work correctly if you use tailpipe emissions indices.
This may not be a problem if you are adapting the model to a country or
region with no BAU LCFS-like policy and you have no interest in using the
LCFS policy lever when designing policy packages.
TRUE | Use lifecycle (rather than tailpipe) CO2 emissions indices for biofuels | TRUE
FALSE
Biofuel Mappings
GREET includes a number of different biofuels that could be considered "biofuel
gasoline" or "biofuel diesel."
Generic "renewable gasoline" or "biodiesel" emissions indices are available for
some combustion technologies. We use these, when available. In other cases (such as
for LDVs and motorbikes), we need to select the
best specific biofuels to represent each of the two biofuel subscripts in the model.
We also need to make this selection to convert CO2 from tailpipe to lifecycle emissions
(as noted above) for all combustion technologies.
We prefer values for these fuels when they are pure, not blends (that is, no blend
such as E15 or BD20), because the transportation sector and the LCFS policy assume
these subscripts refer to the biofuel portion, even if it is ultimately blended before
use. However, emissions indices are not provided for any pure ethanol fuel in GREET.
Accordingly, we use emissions indices for the most similar fuel, E85.
Thus, mappings for emissions indices purposes are:
biofuel gasoline | "Renewable Gasoline" where available, otherwise EtOH FFV: E85, Corn
biofuel diesel | "Biodiesel" where available, otherwise Soybean-based RDII 100
For purposes of converting CO2 from tailpipe to lifecycle emissions, we need to map
to specific fuels, and a pure ethanol option is available. Thus, our mappings for
lifecycle CO2 purposes are:
biofuel gasoline | EtOH for FCV
biofuel diesel | Soybean-based RDII 100
(Even though the EtOH here is labeled "for FCV," what we care about is that it is
100% ethanol, though we do not use it in fuel cell vehicles (FCVs) in this model.)
Transportation Sector
Note that not all of the vehicle/fuel type combinations reported by GREET1 and included in
this spreadsheet are actually used or usable in the model. For example, currently no
ships use natural gas as a fuel type, and there is no policy lever that can cause them to do so.
Because EPA's Mobile Combustion tables report CH4 and N2O emissions per mile rather than per
gallon, the CH4 and N2O calculations rely on reported emissions factors for stationary sources.
Non-Transportation Sectors
For non-Transportation sectors, GREET1 disaggregates emissions indices by type of technology
that is combusting the fuel. We try to use the most representative technology in
GREET1 for each sector in our model. This is, of course, an approximation.
Although GREET1 has Emissions Indices time series with three points (2010, 2015, 2020)
on the "EF_TS" tab for non-Transportation sectors, we use the non-time series data
from the "EF" tab (which contains 2010 values) for several reasons.
First, this is what GREET1 itself uses by default in its own calculations.
Second, the time series changes on "EF_TS" seem sparse and irregular, with many
emissions indices not changing over time.
Third, this greatly reduces the number of input data tables we need to generate and
read into Vensim, which will help with the portability of the model, particularly
because many countries are unlikely to have future projected time series for
emissions intensities by pollutant by sector by fuel.
In the Electricity sector, for non-CO2, -CH4, and -N2O pollutants, we use values from GREET1's
"Electric" tab, which Argonne NL staff have confirmed are more up-to-date and
better than the values on the "EF" tab for power plants. (No SOx value is available
for biomass power plants on the "Electric" tab, so we continue to use the value
from the "EF" tab.)
This variable includes output sheets for each industry, but they contain identical
GREET data in the U.S. version. This is to support other regional EPS adaptations
that may use different emissions intensities for different industries.
Hard Coal and Lignite Split in Power Sector
We use a two part process for customizing some emissions factors for hard coal and lignite in the power sector.
For NOx, and SOx, we use the ratio of weighted emissions factors for different plant types
from eGrid relative to the coal fleet as a whole. We multiply these weighting factors by the emissions
factor from GREEET to develop lignite/hard coal specific factors.
For PM, VOCs, and CO, we use data form EIA Form 923 on heat content and ash content together with
data from EPA's AP-42 emissions factors and eGrid data on boiler types to estimate heat-input and
boiler type weighted emissions factors (uncontrolled) for lignite and hard coal. Because the U.S.
fleet is dominated by bituminous/subbituminous plants (which have the same emissions factors in
AP-42), we multiply the GREET emissions factor for all power sector coal by the lignite:hard coal
emissions factor ratio to develop lignite specific emissions factors.
Hydrogen
Hydrogen can either be combusted or used to power a fuel cell. When combusted,
hydrogen generates high temperatures that break apart some of the N2 molecules in
the air, forming NOx. When used in a fuel cell, no high temperatures are generated,
so we assume no NOx is formed.
We assume that in non-transportation sectors, hydrogen is predominantly combusted,
and we use GREET emissions factors, which include NOx emissions.
In the Transportation sector, we assume hydrogen is combusted in ships and in rail
locomotives that use hydrogen, and hydrogen is used to power a fuel cell in on-road
vehicles that use hydrogen.
Heating Value Adjustment (only for GREET values)
Fuels have two "heating values" (energy content per unit mass of fuel). A fuel's "lower" heating
value (also known as the "net calorific value") assumes the latent heat of vaporization of water in
the reaction products is not recovered, while the higher value (the "gross calorific value") takes
into account the latent heat of vaporization of water in the combustion products. In other words,
the "lower" heating values express the concept that there is less recoverable energy, useful to
do work, per unit mass of fuel.
Fuel use data from the Energy Information Administration is expressed in BTUs of fuel burned
based on the higher heating values of those fuels. These data are used in many variables
throughout the model. (Other countries may have different data sources but should
be assumed to be based on gross energy content of fuels, or higher heating values, unless
otherwise specified.)
Therefore, the emissions indices from GREET need to be adjusted to reflect fuels' higher heating
values. GREET includes the heating values for each fuel on tab "". There also
is a toggle switch on that tab to tell GREET to use the higher heating values, but that switch only
updates the emissions intensities for certain pollutants (CO2 and SOx) on tab "EF," not all
pollutants. This is a bug in GREET. Accordingly, rather than rely on GREET's toggle switch, we
manually adjust the emissions intensities using the ratios of lower and higher heating values
available on that tab.
The adjustment can be disabled by setting the following cell to zero. Do this only if adapting
the EPS for a non-U.S. country and you are certain that the input data you have for quantity of
fuel used (in energy units) in the various sectors is based on lower heating values.
TRUE | Use emissions intensities for higher heating value (HHV) fuel use quantities | TRUE
FALSE
Conversion Factor
3412.1416 | BTU per kWh

## EMEP-EEA database
Selected EF | EPS pollutant mapping | EPS sector mapping | EPS fuel mapping | EPS electricity mapping | NFR | Sector | Table | Type | Technology | Fuel | Abatement | Region | Pollutant | Value | Unit | Converted to g/BTU | CI_lower | CI_upper | Reference
| BC | Electricity | electricity | petroleum | 1.A.1.a | Public electricity and heat production | Table_3-18 | Tier 2 emission factor | Gas Turbines | Gas Oil |  | NA | BC | 33.5 | % of PM2.5 |  | 28.9 | 38 | Hildemann et al., 1981 & Bond et al., 2006
|  | Electricity | electricity | natural gas peaker | 1.A.1.a | Public electricity and heat production | Table_3-17 | Tier 2 emission factor | Gas Turbines | Gaseous Fuels |  | NA | As | 0.12 | mg/GJ |  | 0.04 | 0.36 | Nielsen et al., 2012
|  | Electricity | electricity | natural gas peaker | 1.A.1.a | Public electricity and heat production | Table_3-17 | Tier 2 emission factor | Gas Turbines | Gaseous Fuels |  | NA | TSP | 0.2 | g/GJ |  | 0.05 | 0.8 | BUWAL, 2001
| PM25 | Electricity | electricity | natural gas peaker | 1.A.1.a | Public electricity and heat production | Table_3-17 | Tier 2 emission factor | Gas Turbines | Gaseous Fuels |  | NA | PM2.5 | 0.2 | g/GJ | 2.1101e-07 | 0.05 | 0.8 | Assumed equal to PM2.5
|  | Electricity | electricity | natural gas peaker | 1.A.1.a | Public electricity and heat production | Table_3-17 | Tier 2 emission factor | Gas Turbines | Gaseous Fuels |  | NA | Pb | 0.0015 | mg/GJ |  | 0.0005 | 0.0045 | Nielsen et al., 2012
| BC | Electricity | electricity | natural gas peaker | 1.A.1.a | Public electricity and heat production | Table_3-17 | Tier 2 emission factor | Gas Turbines | Gaseous Fuels |  | NA | BC | 2.5 | % of PM2.5 |  | 1 | 6.3 | See note in Guidebook chapter
|  | Electricity | electricity | natural gas peaker | 1.A.1.a | Public electricity and heat production | Table_3-17 | Tier 2 emission factor | Gas Turbines | Gaseous Fuels |  | NA | Cr | 0.00076 | mg/GJ |  | 0.00025 | 0.00228 | Nielsen et al., 2012
| BC | Electricity | electricity | petroleum | 1.A.1.a | Public electricity and heat production | Table_3-19 | Tier 2 emission factor | Large stationary CI reciprocating engines | Gas Oil |  | NA | BC | 78 | % of PM2.5 |  | 63 | 93 | Hernandez et al., 2004
|  | Electricity | electricity | petroleum | 1.A.1.a | Public electricity and heat production | Table_3-19 | Tier 2 emission factor | Large stationary CI reciprocating engines | Gas Oil |  | NA | PCDD/F | 0.99 | ng I-TEQ/GJ |  | 0.1 | 10 | Nielsen et al., 2010
|  | Electricity | electricity | petroleum | 1.A.1.a | Public electricity and heat production | Table_3-19 | Tier 2 emission factor | Large stationary CI reciprocating engines | Gas Oil |  | NA | Benzo(b)fluoranthene | 0.502 | mg/GJ |  | 0.251 | 0.754 | US EPA (1996), chapter 3.3 ("Less than" value based on method detection limits)
|  | Electricity | electricity | natural gas peaker | 1.A.1.a | Public electricity and heat production | Table_3-20 | Tier 2 emission factor | Stationary reciprocating Engines - gas-fired | Natural gas |  | NA | TSP | 2 | g/GJ |  | 1 | 3 | BUWAL, 2001
|  | Electricity | electricity | natural gas peaker | 1.A.1.a | Public electricity and heat production | Table_3-20 | Tier 2 emission factor | Stationary reciprocating Engines - gas-fired | Natural gas |  | NA | Cd | 0.003 | mg/GJ |  | 0.0006 | 0.015 | Nielsen et al., 2010
|  | Electricity | electricity | petroleum | 1.A.1.a | Public electricity and heat production | Table_3-19 | Tier 2 emission factor | Large stationary CI reciprocating engines | Gas Oil |  | NA | TSP | 28.1 | g/GJ |  | 14.1 | 56.2 | US EPA (1996), chapter 3.3
|  | Electricity | electricity | hard coal | 1.A.1.a | Public electricity and heat production | Table_3-15 | Tier 2 emission factor | Fluid Bed Boilers | Hard Coal |  | NA | Benzo(b)fluoranthene | 37 | µg/GJ |  | 3.7 | 370 | Wenborn et al., 1999
|  | Electricity | electricity | hard coal | 1.A.1.a | Public electricity and heat production | Table_3-15 | Tier 2 emission factor | Fluid Bed Boilers | Hard Coal |  | NA | HCB | 6.7 | µg/GJ |  | 2.2 | 20.1 | Grochowalski & Konieczyński, 2008
|  | Electricity | electricity | hard coal | 1.A.1.a | Public electricity and heat production | Table_3-15 | Tier 2 emission factor | Fluid Bed Boilers | Hard Coal |  | NA | Benzo(b)fluoranthene | 29 | µg/GJ |  | 2.9 | 290 | Wenborn et al., 1999
| VOC | Electricity | electricity | natural gas peaker | 1.A.1.a | Public electricity and heat production | Table_3-17 | Tier 2 emission factor | Gas Turbines | Gaseous Fuels |  | NA | NMVOC | 1.6 | g/GJ | 1.6881e-06 | 0.5 | 7.6 | Nielsen et al., 2010
|  | Electricity | electricity | hard coal | 1.A.1.a | Public electricity and heat production | Table_3-15 | Tier 2 emission factor | Fluid Bed Boilers | Hard Coal |  | NA | Hg | 1.4 | mg/GJ |  | 0.97 | 2.25 | US EPA (1998), chapter 1.1
|  | Electricity | electricity | hard coal | 1.A.1.a | Public electricity and heat production | Table_3-15 | Tier 2 emission factor | Fluid Bed Boilers | Hard Coal |  | NA | Benzo(a)pyrene | 0.736 | µg/GJ |  | 0.245 | 2.21 | US EPA (1998), chapter 1.1
|  | Electricity | electricity | hard coal | 1.A.1.a | Public electricity and heat production | Table_3-15 | Tier 2 emission factor | Fluid Bed Boilers | Hard Coal |  | NA | Cu | 9 | mg/GJ |  | 0.23 | 15.5 | Expert judgement derived from Guidebook (2006)
|  | Electricity | electricity | hard coal | 1.A.1.a | Public electricity and heat production | Table_3-15 | Tier 2 emission factor | Fluid Bed Boilers | Hard Coal |  | NA | Zn | 90 | mg/GJ |  | 0.39 | 155 | Expert judgement derived from Guidebook (2006)
|  | Electricity | electricity | hard coal | 1.A.1.a | Public electricity and heat production | Table_3-15 | Tier 2 emission factor | Fluid Bed Boilers | Hard Coal |  | NA | Cu | 9 | mg/GJ |  | 0.23 | 15.5 | Expert judgement derived from Guidebook (2006)
| CO | Electricity | electricity | lignite | 1.A.1.a | Public electricity and heat production | Table_3-16 | Tier 2 emission factor | Fluid Bed Boilers | Brown Coal |  | NA | CO | 13 | g/GJ | 1.3716e-05 | 0.1 | 26 | European Commission (2006)
|  | Electricity | electricity | lignite | 1.A.1.a | Public electricity and heat production | Table_3-16 | Tier 2 emission factor | Fluid Bed Boilers | Brown Coal |  | NA | Cu | 1 | mg/GJ |  | 0.08 | 0.78 | Expert judgement derived from Guidebook (2006)
|  | Electricity | electricity | lignite | 1.A.1.a | Public electricity and heat production | Table_3-16 | Tier 2 emission factor | Fluid Bed Boilers | Brown Coal |  | NA | Benzo(a)pyrene | 1.3 | µg/GJ |  | 0.26 | 6.5 | US EPA (1998), chapter 1.7
|  | Electricity | electricity | lignite | 1.A.1.a | Public electricity and heat production | Table_3-16 | Tier 2 emission factor | Fluid Bed Boilers | Brown Coal |  | NA | Indeno(1,2,3-cd)pyrene | 2.1 | µg/GJ |  | 0.4 | 10.5 | US EPA (1998), chapter 1.7
|  | Electricity | electricity | lignite | 1.A.1.a | Public electricity and heat production | Table_3-16 | Tier 2 emission factor | Fluid Bed Boilers | Brown Coal |  | NA | Benzo(b)fluoranthene | 37 | µg/GJ |  | 3.7 | 370 | Wenborn et al., 1999
|  | Electricity | electricity | lignite | 1.A.1.a | Public electricity and heat production | Table_3-16 | Tier 2 emission factor | Fluid Bed Boilers | Brown Coal |  | NA | PCDD/F | 10 | ng I-TEQ/GJ |  | 5 | 15 | UNEP (2005); Coal fired power boilers
| SOx | Electricity | electricity | lignite | 1.A.1.a | Public electricity and heat production | Table_3-16 | Tier 2 emission factor | Fluid Bed Boilers | Brown Coal |  | NA | SOx | 1680 | g/GJ | 0.0017725 | 330 | 5000 | See note in Guidebook chapter
|  | Electricity | electricity | lignite | 1.A.1.a | Public electricity and heat production | Table_3-16 | Tier 2 emission factor | Fluid Bed Boilers | Brown Coal |  | NA | TSP | 10.2 | g/GJ |  | 3.4 | 30.6 | US EPA (1998), chapter 1.7
| PM10 | Electricity | electricity | lignite | 1.A.1.a | Public electricity and heat production | Table_3-16 | Tier 2 emission factor | Fluid Bed Boilers | Brown Coal |  | NA | PM10 | 6.9 | g/GJ | 7.2799e-06 | 2.3 | 20.7 | US EPA (1998), chapter 1.7
|  | Electricity | electricity | lignite | 1.A.1.a | Public electricity and heat production | Table_3-16 | Tier 2 emission factor | Fluid Bed Boilers | Brown Coal |  | NA | Cr | 9.1 | mg/GJ |  | 6.55 | 15.3 | US EPA (1998), chapter 1.7
| PM25 | Electricity | electricity | lignite | 1.A.1.a | Public electricity and heat production | Table_3-16 | Tier 2 emission factor | Fluid Bed Boilers | Brown Coal |  | NA | PM2.5 | 2.8 | g/GJ | 2.9542e-06 | 0.9 | 8.4 | US EPA (1998), chapter 1.7
x | BC | Electricity | electricity | petroleum | 1.A.1.a | Public electricity and heat production | Table_3-6 | Tier 1 emission factor | NA | Gas oil |  | NA | BC | 33.5 | % of PM2.5 |  | 28.9 | 38 | Hildemann et al., 1981 & Bond et al., 2006
|  | Electricity | electricity | heavy or residual fuel oil | 1.A.1.a | Public electricity and heat production | Table_3-5 | Tier 1 emission factor | NA | Heavy Fuel Oil |  | NA | Ni | 273 | mg/GJ |  | 140 | 550 | US EPA (1998), chapter 1.3
|  | Electricity | electricity | natural gas peaker | 1.A.1.a | Public electricity and heat production | Table_3-4 | Tier 1 emission factor | NA | Gaseous fuels |  | NA | PCDD/F | 0.5 | ng I-TEQ/GJ |  | 0.25 | 0.75 | UNEP (2005); Light fuel oil/natural gas fired powe
|  | Electricity | electricity | petroleum | 1.A.1.a | Public electricity and heat production | Table_3-6 | Tier 1 emission factor | NA | Gas oil |  | NA | Cd | 1.36 | mg/GJ |  | 0.14 | 15 | US EPA (1998), chapter 1.3
|  | Electricity | electricity | biomass | 1.A.1.a | Public electricity and heat production | Table_3-7 | Tier 1 emission factor | NA | Biomass |  | NA | Hg | 1.51 | mg/GJ |  | 0.903 | 2.11 | US EPA (2003), chapter 1.6
x | PM25 | Electricity | electricity | biomass | 1.A.1.a | Public electricity and heat production | Table_3-7 | Tier 1 emission factor | NA | Biomass |  | NA | PM2.5 | 133 | g/GJ | 0.00014032 | 66 | 266 | US EPA (2003), chapter 1.6
|  | Electricity | electricity | petroleum | 1.A.1.a | Public electricity and heat production | Table_3-6 | Tier 1 emission factor | NA | Gas oil |  | NA | Ni | 1.36 | mg/GJ |  | 0.14 | 15 | US EPA (1998), chapter 1.3
|  | Electricity | electricity | biomass | 1.A.1.a | Public electricity and heat production | Table_3-7 | Tier 1 emission factor | NA | Biomass |  | NA | Cd | 1.76 | mg/GJ |  | 1.06 | 2.47 | US EPA (2003), chapter 1.6
|  | Electricity | electricity | natural gas peaker | 1.A.1.a | Public electricity and heat production | Table_3-4 | Tier 1 emission factor | NA | Gaseous fuels |  | NA | Cr | 0.00076 | mg/GJ |  | 0.00025 | 0.00228 | Nielsen et al., 2012
|  | Electricity | electricity | hard coal | 1.A.1.a | Public electricity and heat production | Table_3-2 | Tier 1 emission factor | NA | Hard Coal |  | NA | As | 7.1 | mg/GJ |  | 5.04 | 11.8 | US EPA (1998), chapter 1.1
|  | Electricity | electricity | hard coal | 1.A.1.a | Public electricity and heat production | Table_3-2 | Tier 1 emission factor | NA | Hard Coal |  | NA | Zn | 19 | mg/GJ |  | 7.75 | 155 | Expert judgement derived from EMEP/EEA Guidebook (2006)
|  | Electricity | electricity | hard coal | 1.A.1.a | Public electricity and heat production | Table_3-2 | Tier 1 emission factor | NA | Hard Coal |  | NA | PCDD/F | 10 | ng I-TEQ/GJ |  | 5 | 15 | UNEP (2005); Coal fired power boilers
|  | Electricity | electricity | natural gas peaker | 1.A.1.a | Public electricity and heat production | Table_3-20 | Tier 2 emission factor | Stationary reciprocating Engines - gas-fired | Natural gas |  | NA | Benzo(a)pyrene | 1.2 | µg/GJ |  | 0.24 | 6 | Nielsen et al., 2010
|  | Electricity | electricity | natural gas peaker | 1.A.1.a | Public electricity and heat production | Table_3-4 | Tier 1 emission factor | NA | Gaseous fuels |  | NA | TSP | 0.89 | g/GJ |  | 0.445 | 1.33 | US EPA (1998), chapter 1.4
|  | Electricity | electricity | lignite | 1.A.1.a | Public electricity and heat production | Table_3-3 | Tier 1 emission factor | NA | Brown Coal |  | NA | Benzo(a)pyrene | 1.3 | µg/GJ |  | 0.26 | 6.5 | US EPA (1998), chapter 1.7
x | BC | Electricity | electricity | lignite | 1.A.1.a | Public electricity and heat production | Table_3-3 | Tier 1 emission factor | NA | Brown Coal |  | NA | BC | 1 | % of PM2.5 |  | 0.1 | 4 | Kupiainen and Klimont (2007)
x | CO | Electricity | electricity | natural gas peaker | 1.A.1.a | Public electricity and heat production | Table_3-4 | Tier 1 emission factor | NA | Gaseous fuels |  | NA | CO | 39.3 | g/GJ | 4.1464e-05 | 19.7 | 60 | US EPA (1998), chapter 1.4
|  | Electricity | electricity | lignite | 1.A.1.a | Public electricity and heat production | Table_3-3 | Tier 1 emission factor | NA | Brown Coal |  | NA | PCB | 3.3 | ng WHO-TEG/GJ |  | 1.1 | 9.9 | Grochowalski & Konieczyński, 2008
x | PM25 | Electricity | electricity | natural gas peaker | 1.A.1.a | Public electricity and heat production | Table_3-4 | Tier 1 emission factor | NA | Gaseous fuels |  | NA | PM2.5 | 0.89 | g/GJ | 9.39e-07 | 0.445 | 1.33 | US EPA (1998), chapter 1.4
|  | Electricity | electricity | natural gas peaker | 1.A.1.a | Public electricity and heat production | Table_3-4 | Tier 1 emission factor | NA | Gaseous fuels |  | NA | Pb | 0.0015 | mg/GJ |  | 0.0005 | 0.0045 | Nielsen et al., 2012
x | VOC | Electricity | electricity | natural gas peaker | 1.A.1.a | Public electricity and heat production | Table_3-4 | Tier 1 emission factor | NA | Gaseous fuels |  | NA | NMVOC | 2.6 | g/GJ | 2.7431e-06 | 0.65 | 10.4 | US EPA (1998), chapter 1.4
| CO | Electricity | electricity | heavy or residual fuel oil | 1.A.1.a | Public electricity and heat production | Table_3-11 | Tier 2 emission factor | Dry Bottom Boilers | Residual Oil |  | NA | CO | 15.1 | g/GJ | 1.5931e-05 | 9.06 | 21.1 | US EPA (1998), chapter 1.3
| SOx | Electricity | electricity | heavy or residual fuel oil | 1.A.1.a | Public electricity and heat production | Table_3-11 | Tier 2 emission factor | Dry Bottom Boilers | Residual Oil |  | NA | SOx | 495 | g/GJ | 0.00052225 | 146 | 1700 | See note in Guidebook chapter
|  | Electricity | electricity | heavy or residual fuel oil | 1.A.1.a | Public electricity and heat production | Table_3-11 | Tier 2 emission factor | Dry Bottom Boilers | Residual Oil |  | NA | TSP | 35.4 | g/GJ |  | 2 | 200 | US EPA (2010), chapter 1.3
|  | Electricity | electricity | lignite | 1.A.1.a | Public electricity and heat production | Table_3-10 | Tier 2 emission factor | Wet and Dry Bottom Boilers | Brown Coal/Lignite |  | NA | PCDD/F | 10 | ng I-TEQ/GJ |  | 5 | 15 | UNEP (2005); Coal fired power boilers
|  | Electricity | electricity | lignite | 1.A.1.a | Public electricity and heat production | Table_3-10 | Tier 2 emission factor | Wet and Dry Bottom Boilers | Brown Coal/Lignite |  | NA | PCDD/F | 10 | ng I-TEQ/GJ |  | 5 | 15 | UNEP (2005); Coal fired power boilers
|  | Electricity | electricity | lignite | 1.A.1.a | Public electricity and heat production | Table_3-10 | Tier 2 emission factor | Wet and Dry Bottom Boilers | Brown Coal/Lignite |  | NA | PCB | 3.3 | ng WHO-TEG/GJ |  | 1.1 | 9.9 | Grochowalski & Konieczyński, 2008
x | NOx | Electricity | electricity | natural gas nonpeaker | 1.A.1.a | Public electricity and heat production | Table_3-12 | Tier 2 emission factor | Dry Bottom Boilers | Natural Gas |  | NA | NOx | 89 | g/GJ | 9.39e-05 | 15 | 185 | US EPA (1998), chapter 1.4
|  | Electricity | electricity | heavy or residual fuel oil | 1.A.1.a | Public electricity and heat production | Table_3-11 | Tier 2 emission factor | Dry Bottom Boilers | Residual Oil |  | NA | PCDD/F | 2.5 | ng I-TEQ/GJ |  | 1.25 | 3.75 | UNEP (2005); Heavy fuel fired power boilers
x | SOx | Electricity | electricity | natural gas nonpeaker | 1.A.1.a | Public electricity and heat production | Table_3-12 | Tier 2 emission factor | Dry Bottom Boilers | Natural Gas |  | NA | SOx | 0.281 | g/GJ | 2.9647e-07 | 0.169 | 0.393 | US EPA (1998), chapter 1.4
|  | Electricity | electricity | natural gas nonpeaker | 1.A.1.a | Public electricity and heat production | Table_3-12 | Tier 2 emission factor | Dry Bottom Boilers | Natural Gas |  | NA | TSP | 0.89 | g/GJ |  | 0.445 | 1.34 | US EPA (1998), chapter 1.4
x | CO | Electricity | electricity | natural gas nonpeaker | 1.A.1.a | Public electricity and heat production | Table_3-12 | Tier 2 emission factor | Dry Bottom Boilers | Natural Gas |  | NA | CO | 39 | g/GJ | 4.1147e-05 | 20 | 60 | US EPA (1998), chapter 1.4
|  | Electricity | electricity | heavy or residual fuel oil | 1.A.1.a | Public electricity and heat production | Table_3-11 | Tier 2 emission factor | Dry Bottom Boilers | Residual Oil |  | NA | As | 3.98 | mg/GJ |  | 1.99 | 7.97 | US EPA (1998), chapter 1.3
|  | Electricity | electricity | heavy or residual fuel oil | 1.A.1.a | Public electricity and heat production | Table_3-11 | Tier 2 emission factor | Dry Bottom Boilers | Residual Oil |  | NA | Indeno(1,2,3-cd)pyrene | 6.92 | µg/GJ |  | 3.46 | 13.8 | US EPA (1998), chapter 1.3
|  | Electricity | electricity | heavy or residual fuel oil | 1.A.1.a | Public electricity and heat production | Table_3-11 | Tier 2 emission factor | Dry Bottom Boilers | Residual Oil |  | NA | Ni | 255 | mg/GJ |  | 127 | 510 | US EPA (1998), chapter 1.3
|  | Electricity | electricity | hard coal | 1.A.1.a | Public electricity and heat production | Table_3-9 | Tier 2 emission factor | Dry Bottom Boilers | Coking Coal, Steam Coal & Sub-Bituminous Coal |  | NA | As | 7.1 | mg/GJ |  | 5.04 | 11.8 | US EPA (1998), chapter 1.1
|  | Electricity | electricity | hard coal | 1.A.1.a | Public electricity and heat production | Table_3-9 | Tier 2 emission factor | Dry Bottom Boilers | Coking Coal, Steam Coal & Sub-Bituminous Coal |  | NA | Cr | 4.5 | mg/GJ |  | 3.2 | 7.46 | US EPA (1998), chapter 1.1
|  | Electricity | electricity | hard coal | 1.A.1.a | Public electricity and heat production | Table_3-9 | Tier 2 emission factor | Dry Bottom Boilers | Coking Coal, Steam Coal & Sub-Bituminous Coal |  | NA | Hg | 1.4 | mg/GJ |  | 1.02 | 2.38 | US EPA (1998), chapter 1.1
|  | Electricity | electricity | hard coal | 1.A.1.a | Public electricity and heat production | Table_3-9 | Tier 2 emission factor | Dry Bottom Boilers | Coking Coal, Steam Coal & Sub-Bituminous Coal |  | NA | Se | 23 | mg/GJ |  | 16 | 37.3 | US EPA (1998), chapter 1.1
|  | Electricity | electricity | hard coal | 1.A.1.a | Public electricity and heat production | Table_3-9 | Tier 2 emission factor | Dry Bottom Boilers | Coking Coal, Steam Coal & Sub-Bituminous Coal |  | NA | Zn | 19 | mg/GJ |  | 7.75 | 155 | Expert judgement derived from Guidebook (2006)
| CO | Electricity | electricity | hard coal | 1.A.1.a | Public electricity and heat production | Table_3-9 | Tier 2 emission factor | Dry Bottom Boilers | Coking Coal, Steam Coal & Sub-Bituminous Coal |  | NA | CO | 8.7 | g/GJ | 9.179e-06 | 6.15 | 15 | US EPA (1998), chapter 1.1
| VOC | Electricity | electricity | hard coal | 1.A.1.a | Public electricity and heat production | Table_3-9 | Tier 2 emission factor | Dry Bottom Boilers | Coking Coal, Steam Coal & Sub-Bituminous Coal |  | NA | NMVOC | 1 | g/GJ | 1.0551e-06 | 0.6 | 2.4 | US EPA (1998), chapter 1.1
| SOx | Electricity | electricity | hard coal | 1.A.1.a | Public electricity and heat production | Table_3-9 | Tier 2 emission factor | Dry Bottom Boilers | Coking Coal, Steam Coal & Sub-Bituminous Coal |  | NA | SOx | 820 | g/GJ | 0.00086515 | 330 | 5000 | See note in Guidebook chapter
|  | Electricity | electricity | hard coal | 1.A.1.a | Public electricity and heat production | Table_3-9 | Tier 2 emission factor | Dry Bottom Boilers | Coking Coal, Steam Coal & Sub-Bituminous Coal |  | NA | Hg | 1.4 | mg/GJ |  | 1.02 | 2.38 | US EPA (1998), chapter 1.1
| SOx | Electricity | electricity | hard coal | 1.A.1.a | Public electricity and heat production | Table_3-9 | Tier 2 emission factor | Dry Bottom Boilers | Coking Coal, Steam Coal & Sub-Bituminous Coal |  | NA | SOx | 820 | g/GJ | 0.00086515 | 330 | 5000 | See note in Guidebook chapter
|  | Electricity | electricity | lignite | 1.A.1.a | Public electricity and heat production | Table_3-10 | Tier 2 emission factor | Wet and Dry Bottom Boilers | Brown Coal/Lignite |  | NA | TSP | 11.7 | g/GJ |  | 1.2 | 117 | US EPA (1998), chapter 1.7
| VOC | Electricity | electricity | lignite | 1.A.1.a | Public electricity and heat production | Table_3-10 | Tier 2 emission factor | Wet and Dry Bottom Boilers | Brown Coal/Lignite |  | NA | NMVOC | 1.4 | g/GJ | 1.4771e-06 | 0.84 | 3.36 | US EPA (1998), chapter 1.7
|  | Electricity | electricity | lignite | 1.A.1.a | Public electricity and heat production | Table_3-10 | Tier 2 emission factor | Wet and Dry Bottom Boilers | Brown Coal/Lignite |  | NA | Cd | 1.8 | mg/GJ |  | 1.29 | 3 | US EPA (1998), chapter 1.7
|  | Electricity | electricity | lignite | 1.A.1.a | Public electricity and heat production | Table_3-10 | Tier 2 emission factor | Wet and Dry Bottom Boilers | Brown Coal/Lignite |  | NA | Pb | 15 | mg/GJ |  | 10.6 | 24.7 | US EPA (1998), chapter 1.7
| BC | Electricity | electricity | hard coal | 1.A.1.a | Public electricity and heat production | Table_3-9 | Tier 2 emission factor | Dry Bottom Boilers | Coking Coal, Steam Coal & Sub-Bituminous Coal |  | NA | BC | 2.2 | % of PM2.5 |  | 0.27 | 8.08 | See note in Guidebook chapter
|  | Electricity | electricity | hard coal | 1.A.1.a | Public electricity and heat production | Table_3-14 | Tier 2 emission factor | Wet Bottom Boilers | Coking Coal, Steam Coal & Sub-Bituminous Coal |  | NA | Cu | 9 | mg/GJ |  | 0.233 | 15.5 | Expert judgement derived from Guidebook (2006)
|  | Electricity | electricity | hard coal | 1.A.1.a | Public electricity and heat production | Table_3-14 | Tier 2 emission factor | Wet Bottom Boilers | Coking Coal, Steam Coal & Sub-Bituminous Coal |  | NA | Ni | 4.9 | mg/GJ |  | 3.44 | 8.03 | US EPA (1998), chapter 1.1
|  | Electricity | electricity | hard coal | 1.A.1.a | Public electricity and heat production | Table_3-14 | Tier 2 emission factor | Wet Bottom Boilers | Coking Coal, Steam Coal & Sub-Bituminous Coal |  | NA | Hg | 1.4 | mg/GJ |  | 1.02 | 2.38 | US EPA (1998), chapter 1.1
| BC | Electricity | electricity | biomass | 1.A.1.a | Public electricity and heat production | Table_3-13 | Tier 2 emission factor | Dry Bottom Boilers | Wood and wood waste (clean wood waste) |  | NA | BC | 3.3 | % of PM2.5 |  | 1.6 | 6.6 | See note in Guidebook chapter
| PM25 | Electricity | electricity | hard coal | 1.A.1.a | Public electricity and heat production | Table_3-14 | Tier 2 emission factor | Wet Bottom Boilers | Coking Coal, Steam Coal & Sub-Bituminous Coal |  | NA | PM2.5 | 3.1 | g/GJ | 3.2707e-06 | 3 | 12 | US EPA (1998), chapter 1.1
|  | Electricity | electricity | hard coal | 1.A.1.a | Public electricity and heat production | Table_3-14 | Tier 2 emission factor | Wet Bottom Boilers | Coking Coal, Steam Coal & Sub-Bituminous Coal |  | NA | TSP | 8 | g/GJ |  | 7.5 | 30 | US EPA (1998), chapter 1.1
|  | Electricity | electricity | hard coal | 1.A.1.a | Public electricity and heat production | Table_3-14 | Tier 2 emission factor | Wet Bottom Boilers | Coking Coal, Steam Coal & Sub-Bituminous Coal |  | NA | TSP | 8 | g/GJ |  | 7.5 | 30 | US EPA (1998), chapter 1.1
| NOx | Electricity | electricity | hard coal | 1.A.1.a | Public electricity and heat production | Table_3-14 | Tier 2 emission factor | Wet Bottom Boilers | Coking Coal, Steam Coal & Sub-Bituminous Coal |  | NA | NOx | 244 | g/GJ | 0.00025743 | 120 | 488 | US EPA (1998), chapter 1.1
|  | Electricity | electricity | hard coal | 1.A.1.a | Public electricity and heat production | Table_3-14 | Tier 2 emission factor | Wet Bottom Boilers | Coking Coal, Steam Coal & Sub-Bituminous Coal |  | NA | Benzo(b)fluoranthene | 29 | µg/GJ |  | 2.9 | 290 | Wenborn et al., 1999
| PM25 | Electricity | electricity | hard coal | 1.A.1.a | Public electricity and heat production | Table_3-15 | Tier 2 emission factor | Fluid Bed Boilers | Hard Coal |  | NA | PM2.5 | 5.2 | g/GJ | 5.4863e-06 | 3 | 12 | US EPA (1998), chapter 1.1
|  | Electricity | electricity | hard coal | 1.A.1.a | Public electricity and heat production | Table_3-15 | Tier 2 emission factor | Fluid Bed Boilers | Hard Coal |  | NA | Pb | 7.3 | mg/GJ |  | 4.88 | 11.4 | US EPA (1998), chapter 1.1
|  | Electricity | electricity | hard coal | 1.A.1.a | Public electricity and heat production | Table_3-15 | Tier 2 emission factor | Fluid Bed Boilers | Hard Coal |  | NA | Pb | 7.3 | mg/GJ |  | 4.88 | 11.4 | US EPA (1998), chapter 1.1
|  | Electricity | electricity | hard coal | 1.A.1.a | Public electricity and heat production | Table_3-14 | Tier 2 emission factor | Wet Bottom Boilers | Coking Coal, Steam Coal & Sub-Bituminous Coal |  | NA | Zn | 90 | mg/GJ |  | 0.388 | 155 | Expert judgement derived from Guidebook (2006)
|  | Electricity | electricity | hard coal | 1.A.1.a | Public electricity and heat production | Table_3-14 | Tier 2 emission factor | Wet Bottom Boilers | Coking Coal, Steam Coal & Sub-Bituminous Coal |  | NA | Indeno(1,2,3-cd)pyrene | 1.1 | µg/GJ |  | 0.591 | 2.36 | US EPA (1998), chapter 1.1
|  | Electricity | electricity | natural gas nonpeaker | 1.A.1.a | Public electricity and heat production | Table_3-12 | Tier 2 emission factor | Dry Bottom Boilers | Natural Gas |  | NA | Benzo(b)fluoranthene | 0.84 | µg/GJ |  | 0.28 | 0.84 | US EPA (1998), chapter 1.4 ("Less than" value based on method detection limits)
| NOx | Electricity | electricity | biomass | 1.A.1.a | Public electricity and heat production | Table_3-13 | Tier 2 emission factor | Dry Bottom Boilers | Wood and wood waste (clean wood waste) |  | NA | NOx | 81 | g/GJ | 8.546e-05 | 40 | 160 | Nielsen et al., 2010
|  | Electricity | electricity | hard coal | 1.A.1.a | Public electricity and heat production | Table_3-14 | Tier 2 emission factor | Wet Bottom Boilers | Coking Coal, Steam Coal & Sub-Bituminous Coal |  | NA | Indeno(1,2,3-cd)pyrene | 1.1 | µg/GJ |  | 0.591 | 2.36 | US EPA (1998), chapter 1.1
|  | Electricity | electricity | natural gas nonpeaker | 1.A.1.a | Public electricity and heat production | Table_3-12 | Tier 2 emission factor | Dry Bottom Boilers | Natural Gas |  | NA | Hg | 0.1 | mg/GJ |  | 0.01 | 1 | Nielsen et al., 2010
|  | Electricity | electricity | natural gas nonpeaker | 1.A.1.a | Public electricity and heat production | Table_3-12 | Tier 2 emission factor | Dry Bottom Boilers | Natural Gas |  | NA | As | 0.12 | mg/GJ |  | 0.04 | 0.36 | Nielsen et al., 2012
|  | Electricity | electricity | natural gas nonpeaker | 1.A.1.a | Public electricity and heat production | Table_3-12 | Tier 2 emission factor | Dry Bottom Boilers | Natural Gas |  | NA | Cr | 0.00076 | mg/GJ |  | 0.00025 | 0.00228 | Nielsen et al., 2012
|  | Electricity | electricity | biomass | 1.A.1.a | Public electricity and heat production | Table_3-13 | Tier 2 emission factor | Dry Bottom Boilers | Wood and wood waste (clean wood waste) |  | NA | Benzo(a)pyrene | 1.12 | mg/GJ |  | 0.671 | 1.57 | US EPA (2003), chapter 1.6
|  | Electricity | electricity | biomass | 1.A.1.a | Public electricity and heat production | Table_3-13 | Tier 2 emission factor | Dry Bottom Boilers | Wood and wood waste (clean wood waste) |  | NA | Benzo(b)fluoranthene | 0.043 | mg/GJ |  | 0.0215 | 0.0645 | US EPA (2003), chapter 1.6
|  | Electricity | electricity | natural gas nonpeaker | 1.A.1.a | Public electricity and heat production | Table_3-12 | Tier 2 emission factor | Dry Bottom Boilers | Natural Gas |  | NA | Pb | 0.0015 | mg/GJ |  | 0.0005 | 0.0045 | Nielsen et al., 2012
|  | Electricity | electricity | biomass | 1.A.1.a | Public electricity and heat production | Table_3-13 | Tier 2 emission factor | Dry Bottom Boilers | Wood and wood waste (clean wood waste) |  | NA | Hg | 1.51 | mg/GJ |  | 0.903 | 2.11 | US EPA (2003), chapter 1.6
|  | Electricity | electricity | biomass | 1.A.1.a | Public electricity and heat production | Table_3-13 | Tier 2 emission factor | Dry Bottom Boilers | Wood and wood waste (clean wood waste) |  | NA | Cd | 1.76 | mg/GJ |  | 1.06 | 2.47 | US EPA (2003), chapter 1.6
|  |  | heavy or residual fuel oil |  | 1.A.1.b | Petroleum refining | Table_4-4 | Tier 2 emission factor | Process Furnaces, Heaters and Boilers | Residual Oil (Refinery Fuel Oil) |  | NA | Benzo(b)fluoranthene | 3.7 | µg/GJ |  | 0.74 | 18.5 | API (1998, 2002)
| NOx |  |  |  | 1.A.1.b | Petroleum refining | Table_4-5 | Tier 2 emission factor | Process Furnaces, Heaters and Boilers | Gas Oil |  | NA | NOx | 65 | g/GJ |  | 32.5 | 97.5 | US EPA (1998), chapter 1.3
[5 empty] | 1.A.1.b | Petroleum refining | Table_4-4 | Tier 2 emission factor | Process Furnaces, Heaters and Boilers | Residual Oil (Refinery Fuel Oil) |  | NA | Cr | 14.8 | mg/GJ |  | 2.96 | 74 | API (1998, 2002)
| PM10 |  |  |  | 1.A.1.b | Petroleum refining | Table_4-4 | Tier 2 emission factor | Process Furnaces, Heaters and Boilers | Residual Oil (Refinery Fuel Oil) |  | NA | PM10 | 15 | g/GJ |  | 9 | 21 | Expert judgement based on Visschedijk et al. (2004)
|  |  | natural gas |  | 1.A.1.b | Petroleum refining | Table_4-6 | Tier 2 emission factor | Process Furnaces, Heaters and Boilers | Natural Gas |  | NA | TSP | 0.89 | g/GJ |  | 0.297 | 2.67 | US EPA (1998), chapter 1.4
| NOx |  |  |  | 1.A.1.b | Petroleum refining | Table_4-6 | Tier 2 emission factor | Process Furnaces, Heaters and Boilers | Natural Gas |  | NA | NOx | 63 | g/GJ |  | 31.5 | 84.4 | US EPA (1998), chapter 1.4
[5 empty] | 1.A.1.b | Petroleum refining | Table_4-5 | Tier 2 emission factor | Process Furnaces, Heaters and Boilers | Gas Oil |  | NA | Cu | 2.72 | mg/GJ |  | 1.36 | 5.44 | US EPA (1998), chapter 1.3
[5 empty] | 1.A.1.b | Petroleum refining | Table_4-5 | Tier 2 emission factor | Process Furnaces, Heaters and Boilers | Gas Oil |  | NA | Cr | 1.36 | mg/GJ |  | 0.68 | 2.72 | US EPA (1998), chapter 1.3
[5 empty] | 1.A.1.b | Petroleum refining | Table_4-8 | Tier 2 emission factor | Reciprocating Engines (compression injection) | Gas Oil |  | NA | Benzo(a)pyrene | 0.11 | mg/GJ |  | 0.4 | 0.33 | API, 1998
[5 empty] | 1.A.1.b | Petroleum refining | Table_4-8 | Tier 2 emission factor | Reciprocating Engines (compression injection) | Gas Oil |  | NA | Cr | 1.36 | mg/GJ |  | 0.14 | 13.6 | US EPA (1998), chapter 1.3
| NOx |  |  |  | 1.A.1.b | Petroleum refining | Table_4-8 | Tier 2 emission factor | Reciprocating Engines (compression injection) | Gas Oil |  | NA | NOx | 942 | g/GJ |  | 500 | 1380 | Nielsen et al., 2010
[5 empty] | 1.A.1.b | Petroleum refining | Table_4-6 | Tier 2 emission factor | Process Furnaces, Heaters and Boilers | Natural Gas |  | NA | Ni | 0.00051 | mg/GJ |  | 0.00017 | 0.00153 | Nielsen et al., 2012
[5 empty] | 1.A.1.b | Petroleum refining | Table_4-6 | Tier 2 emission factor | Process Furnaces, Heaters and Boilers | Natural Gas |  | NA | Cu | 7.6e-05 | mg/GJ |  | 2.5e-05 | 0.000228 | Nielsen et al., 2012
[5 empty] | 1.A.1.b | Petroleum refining | Table_4-2 | Tier 1 emission factor | NA | Refinery Gas |  | NA | Indeno(1,2,3-cd)pyrene | 0.631 | µg/GJ |  | 0.21 | 1.89 | API (1998, 2002)
[5 empty] | 1.A.1.b | Petroleum refining | Table_4-2 | Tier 1 emission factor | NA | Refinery Gas |  | NA | Cu | 3.29 | mg/GJ |  | 2.4 | 4.2 | CONCAWE Report 9/2016
| SOx |  |  |  | 1.A.1.b | Petroleum refining | Table_4-2 | Tier 1 emission factor | NA | Refinery Gas |  | NA | SOx | 0.281 | g/GJ |  | 0.169 | 0.393 | US EPA (1998), chapter 1.4
| VOC |  |  |  | 1.A.1.b | Petroleum refining | Table_4-2 | Tier 1 emission factor | NA | Refinery Gas |  | NA | NMVOC | 2.58 | g/GJ |  | 1.29 | 5.15 | US EPA (1998), chapter 1.4
[5 empty] | 1.A.1.b | Petroleum refining | Table_4-7 | Tier 2 emission factor | 4-stroke lean burn gas engines | Natural Gas |  | NA | Indeno(1,2,3-cd)pyrene | 54.5 | µg/GJ |  | 17.5 | 158 | API (1998)
[5 empty] | 1.A.1.b | Petroleum refining | Table_4-7 | Tier 2 emission factor | 4-stroke lean burn gas engines | Natural Gas |  | NA | Cr | 0.05 | mg/GJ |  | 0.017 | 0.15 | Nielsen et al., 2010
[5 empty] | 1.A.1.b | Petroleum refining | Table_4-7 | Tier 2 emission factor | 4-stroke lean burn gas engines | Natural Gas |  | NA | Cd | 0.003 | mg/GJ |  | 0.001 | 0.009 | Nielsen et al., 2010
[5 empty] | 1.A.1.b | Petroleum refining | Table_4-6 | Tier 2 emission factor | Process Furnaces, Heaters and Boilers | Natural Gas |  | NA | Benzo(b)fluoranthene | 0.84 | µg/GJ |  | 0.28 | 0.84 | US EPA (1998), chapter 1.4 ("Less than" value based on method detection limits)
[5 empty] | 1.A.1.b | Petroleum refining | Table_4-6 | Tier 2 emission factor | Process Furnaces, Heaters and Boilers | Natural Gas |  | NA | Zn | 0.0015 | mg/GJ |  | 0.0005 | 0.0045 | Nielsen et al., 2012
[5 empty] | 1.A.1.b | Petroleum refining | Table_4-6 | Tier 2 emission factor | Process Furnaces, Heaters and Boilers | Natural Gas |  | NA | Indeno(1,2,3-cd)pyrene | 0.84 | µg/GJ |  | 0.28 | 0.84 | US EPA (1998), chapter 1.4 ("Less than" value based on method detection limits)
| CO |  |  |  | 1.A.1.b | Petroleum refining | Table_4-7 | Tier 2 emission factor | 4-stroke lean burn gas engines | Natural Gas |  | NA | CO | 266 | g/GJ |  | 130 | 530 | US EPA (2000), chapter 3.2;
| SOx |  |  |  | 1.A.1.b | Petroleum refining | Table_4-7 | Tier 2 emission factor | 4-stroke lean burn gas engines | Natural Gas |  | NA | SOx | 0.281 | g/GJ |  | 0.169 | 0.393 | US EPA (2000), chapter 3.2; refers to 4 stroke lean combustion
| SOx |  |  |  | 1.A.1.c | Manufacture of solid fuels and other energy industries | Table_5-3 | Tier 2 emission factor | Coke oven (without byproduct recovery) | Coal |  | NA | SOx | 4700 | g/Mg Coal |  | 2350 | 9200 | US EPA (2008), chapter 12.2
[5 empty] | 1.A.1.c | Manufacture of solid fuels and other energy industries | Table_5-2 | Tier 2 emission factor | Coke oven (byproduct recovery) | Coal |  | NA | Benzo(b)fluoranthene | 0.1 | mg/Mg Coal |  | 0.02 | 0.5 | US EPA (2008), chapter 12.2
[5 empty] | 1.A.1.c | Manufacture of solid fuels and other energy industries | Table_5-2 | Tier 2 emission factor | Coke oven (byproduct recovery) | Coal |  | NA | Zn | 7.6 | mg/Mg Coal |  | 3.8 | 15.2 | US EPA (2008), chapter 12.2
[5 empty] | 1.A.1.c | Manufacture of solid fuels and other energy industries | Table_5-2 | Tier 2 emission factor | Coke oven (byproduct recovery) | Coal |  | NA | Cr | 3.6 | mg/Mg Coal |  | 1.8 | 7.2 | US EPA (2008), chapter 12.2
[5 empty] | 1.A.1.c | Manufacture of solid fuels and other energy industries | Table_5-3 | Tier 2 emission factor | Coke oven (without byproduct recovery) | Coal |  | NA | Ni | 290 | mg/Mg Coal |  | 145 | 580 | US EPA (2008), chapter 12.2
[5 empty] | 1.A.1.c | Manufacture of solid fuels and other energy industries | Table_5-2 | Tier 2 emission factor | Coke oven (byproduct recovery) | Coal |  | NA | Indeno(1,2,3-cd)pyrene | 0.02 | mg/Mg Coal |  | 0.004 | 0.1 | US EPA (2008), chapter 12.2
[5 empty] | 1.A.1.c | Manufacture of solid fuels and other energy industries | Table_5-1 | Tier 1 emission factor | NA | Coal |  | NA | Ni | 5.2 | mg/GJ |  | 1.1 | 26 | See note in Guidebook chapter
[5 empty] | 1.A.1.c | Manufacture of solid fuels and other energy industries | Table_5-1 | Tier 1 emission factor | NA | Coal |  | NA | As | 11 | mg/GJ |  | 2.2 | 55 | See note in Guidebook chapter
| CO |  |  |  | 1.A.1.c | Manufacture of solid fuels and other energy industries | Table_5-1 | Tier 1 emission factor | NA | Coal |  | NA | CO | 6 | g/GJ |  | 3 | 12 | See note in Guidebook chapter
| NOx |  |  |  | 1.A.1.c | Manufacture of solid fuels and other energy industries | Table_5-1 | Tier 1 emission factor | NA | Coal |  | NA | NOx | 21 | g/GJ |  | 11.5 | 42 | See note in Guidebook chapter
| SOx |  |  |  | 1.A.1.c | Manufacture of solid fuels and other energy industries | Table_5-2 | Tier 2 emission factor | Coke oven (byproduct recovery) | Coal |  | NA | SOx | 420 | g/Mg Coal |  | 210 | 840 | US EPA (2008), chapter 12.2
| CO |  |  |  | 1.A.1.c | Manufacture of solid fuels and other energy industries | Table_5-2 | Tier 2 emission factor | Coke oven (byproduct recovery) | Coal |  | NA | CO | 340 | g/Mg Coal |  | 170 | 680 | US EPA (2008), chapter 12.2
[5 empty] | 1.A.1.c | Manufacture of solid fuels and other energy industries | Table_5-1 | Tier 1 emission factor | NA | Coal |  | NA | Benzo(b)fluoranthene | 0.003 | mg/GJ |  | 0.0006 | 0.015 | See note in Guidebook chapter
[5 empty] | 1.A.1.c | Manufacture of solid fuels and other energy industries | Table_5-1 | Tier 1 emission factor | NA | Coal |  | NA | Benzo(a)pyrene | 0.29 | mg/GJ |  | 0.066 | 1.65 | See note in Guidebook chapter
| NOx | Steel |  |  | 1.A.2.a | Iron and steel | Table_3-5 | Tier 1 emission factor | NA | Biomass |  | NA | NOx | 91 | g/GJ |  | 20 | 120 | Lundgren et al. (2004) 1)
| BC | Steel |  |  | 1.A.2.a | Iron and steel | Table_3-4 | Tier 1 emission factor | NA | 'Other' Liquid Fuels |  | NA | BC | 56 | % of PM2.5 |  | 33 | 78 | See note in Guidebook chapter
|  | Steel |  |  | 1.A.2.a | Iron and steel | Table_3-4 | Tier 1 emission factor | NA | 'Other' Liquid Fuels |  | NA | Hg | 0.12 | mg/GJ |  | 0.04 | 0.17 | See note in Guidebook chapter
| PM25 | Steel |  |  | 1.A.2.a | Iron and steel | Table_3-5 | Tier 1 emission factor | NA | Biomass |  | NA | PM2.5 | 140 | g/GJ |  | 70 | 279 | Naturvårdsverket, Sweden 3)
| SOx | Steel |  |  | 1.A.2.a | Iron and steel | Table_3-4 | Tier 1 emission factor | NA | 'Other' Liquid Fuels |  | NA | SOx | 47 | g/GJ |  | 28 | 66 | See note in Guidebook chapter
|  | Steel |  |  | 1.A.2.a | Iron and steel | Table_3-4 | Tier 1 emission factor | NA | 'Other' Liquid Fuels |  | NA | TSP | 20 | g/GJ |  | 12 | 28 | See note in Guidebook chapter
|  | Steel |  |  | 1.A.2.a | Iron and steel | Table_3-4 | Tier 1 emission factor | NA | 'Other' Liquid Fuels |  | NA | As | 0.03 | mg/GJ |  | 0.02 | 0.06 | See note in Guidebook chapter
|  | Steel |  |  | 1.A.2.a | Iron and steel | Table_3-5 | Tier 1 emission factor | NA | Biomass |  | NA | Indeno(1,2,3-cd)pyrene | 1.5 | g/GJ |  | 0.2 | 1.5 | See note in Guidebook chapter
| VOC | Steel |  |  | 1.A.2.a | Iron and steel | Table_3-4 | Tier 1 emission factor | NA | 'Other' Liquid Fuels |  | NA | NMVOC | 25 | g/GJ |  | 15 | 35 | See note in Guidebook chapter
| NOx | Steel |  |  | 1.A.2.a | Iron and steel | Table_3-9 | Tier 2 emission factor | Pellitising Plants | Blast Furnace Gas/Coke Oven Gas/Nat Gas |  | NA | NOx | 287 | g/tonne pellet |  | 150 | 550 | European Commission (2012a)
|  | Steel |  |  | 1.A.2.a | Iron and steel | Table_3-5 | Tier 1 emission factor | NA | Biomass |  | NA | Benzo(a)pyrene | 10 | mg/GJ |  | 5 | 20 | Boman et al. (2011); Johansson et al. (2004)
|  | Steel |  |  | 1.A.2.a | Iron and steel | Table_3-5 | Tier 1 emission factor | NA | Biomass |  | NA | PCB | 0.06 | mg/GJ |  | 0.012 | 0.3 | Kakareka et al. (2004)
|  | Steel |  |  | 1.A.2.a | Iron and steel | Table_3-5 | Tier 1 emission factor | NA | Biomass |  | NA | Se | 0.5 | mg/GJ |  | 0.25 | 1.1 | Hedberg et al. (2002)
|  | Steel |  |  | 1.A.2.a | Iron and steel | Table_3-5 | Tier 1 emission factor | NA | Biomass |  | NA | Cr | 23 | mg/GJ |  | 1 | 100 | Hedberg et al. (2002) , Struschka et al. (2008)
|  | Steel |  |  | 1.A.2.a | Iron and steel | Table_3-2 | Tier 1 emission factor | NA | Solid Fuels |  | NA | Hg | 7.9 | mg/GJ |  | 5 | 10 | Guidebook (2006) chapter B316
|  | Steel |  |  | 1.A.2.a | Iron and steel | Table_3-2 | Tier 1 emission factor | NA | Solid Fuels |  | NA | TSP | 124 | g/GJ |  | 70 | 250 | Guidebook (2006) chapter B316
| SOx | Steel |  |  | 1.A.2.a | Iron and steel | Table_3-2 | Tier 1 emission factor | NA | Solid Fuels |  | NA | SOx | 900 | g/GJ |  | 450 | 1000 | Guidebook (2006) chapter B316
| VOC | Steel |  |  | 1.A.2.a | Iron and steel | Table_3-2 | Tier 1 emission factor | NA | Solid Fuels |  | NA | NMVOC | 88.8 | g/GJ |  | 10 | 300 | Guidebook (2006) chapter B316
| SOx | Steel |  |  | 1.A.2.a | Iron and steel | Table_3-10 | Tier 2 emission factor | Reheating Furnace | Coke/Blast Furnace Gas/Coke Oven Gas/Nat Gas |  | NA | SOx | 13 | g/tonne |  | 0.3 | 600 | European Commission (2001)
|  | Steel |  |  | 1.A.2.a | Iron and steel | Table_3-3 | Tier 1 emission factor | NA | Gaseous Fuels |  | NA | Indeno(1,2,3-cd)pyrene | 1.08 | µg/GJ |  | 0.3 | 2.9 | See note in Guidebook chapter
|  | Steel |  |  | 1.A.2.a | Iron and steel | Table_3-2 | Tier 1 emission factor | NA | Solid Fuels |  | NA | Benzo(k)fluoranthene | 23.7 | mg/GJ |  | 8 | 100 | Guidebook (2006) chapter B316
|  | Steel |  |  | 1.A.2.a | Iron and steel | Table_3-3 | Tier 1 emission factor | NA | Gaseous Fuels |  | NA | Benzo(a)pyrene | 0.72 | µg/GJ |  | 0.2 | 1.9 | See note in Guidebook chapter
|  | Steel |  |  | 1.A.2.a | Iron and steel | Table_3-3 | Tier 1 emission factor | NA | Gaseous Fuels |  | NA | Cu | 0.0026 | mg/GJ |  | 0.0013 | 0.0051 | See note in Guidebook chapter
| BC | Steel |  |  | 1.A.2.a | Iron and steel | Table_3-2 | Tier 1 emission factor | NA | Solid Fuels |  | NA | BC | 6.4 | % of PM2.5 |  | 2 | 26 | See note in Guidebook chapter
| SOx | Steel |  |  | 1.A.2.a | Iron and steel | Table_3-3 | Tier 1 emission factor | NA | Gaseous Fuels |  | NA | SOx | 0.67 | g/GJ |  | 0.4 | 0.94 | See note in Guidebook chapter
|  | Steel |  |  | 1.A.2.a | Iron and steel | Table_3-3 | Tier 1 emission factor | NA | Gaseous Fuels |  | NA | Hg | 0.54 | mg/GJ |  | 0.26 | 1 | See note in Guidebook chapter
|  | Other Industrial |  |  | 1.A.2.b | Non-ferrous metals | Table_3-4 | Tier 1 emission factor | NA | 'Other' Liquid Fuels |  | NA | Zn | 29 | mg/GJ |  | 15 | 58 | See note in Guidebook chapter
| PM10 | Other Industrial |  |  | 1.A.2.b | Non-ferrous metals | Table_3-4 | Tier 1 emission factor | NA | 'Other' Liquid Fuels |  | NA | PM10 | 20 | g/GJ |  | 12 | 28 | See note in Guidebook chapter
|  | Other Industrial |  |  | 1.A.2.b | Non-ferrous metals | Table_3-4 | Tier 1 emission factor | NA | 'Other' Liquid Fuels |  | NA | Benzo(k)fluoranthene | 1.7 | mg/GJ |  | 0.2 | 1.7 | See note in Guidebook chapter
|  | Other Industrial |  |  | 1.A.2.b | Non-ferrous metals | Table_3-3 | Tier 1 emission factor | NA | Gaseous Fuels |  | NA | Cd | 0.0009 | mg/GJ |  | 0.0003 | 0.0011 | See note in Guidebook chapter
|  | Other Industrial |  |  | 1.A.2.b | Non-ferrous metals | Table_3-5 | Tier 1 emission factor | NA | Biomass |  | NA | Indeno(1,2,3-cd)pyrene | 1.5 | g/GJ |  | 0.2 | 1.5 | See note in Guidebook chapter
|  | Other Industrial |  |  | 1.A.2.b | Non-ferrous metals | Table_3-5 | Tier 1 emission factor | NA | Biomass |  | NA | Benzo(b)fluoranthene | 16 | mg/GJ |  | 8 | 32 | Boman et al. (2011); Johansson et al. (2004)
|  | Other Industrial |  |  | 1.A.2.b | Non-ferrous metals | Table_3-5 | Tier 1 emission factor | NA | Biomass |  | NA | TSP | 150 | g/GJ |  | 75 | 300 | Naturvårdsverket, Sweden
| NOx | Other Industrial |  |  | 1.A.2.b | Non-ferrous metals | Table_3-18 | Tier 2 emission factor | Secondary Aluminium | Oil/gas |  | NA | NOx | 413 | g/Mg |  | 280 | 610 | European Commission (2009)
| SOx | Other Industrial |  |  | 1.A.2.b | Non-ferrous metals | Table_3-2 | Tier 1 emission factor | NA | Solid Fuels |  | NA | SOx | 900 | g/GJ |  | 450 | 1000 | Guidebook (2006) chapter B316
| NOx | Other Industrial |  |  | 1.A.2.b | Non-ferrous metals | Table_3-2 | Tier 1 emission factor | NA | Solid Fuels |  | NA | NOx | 173 | g/GJ |  | 150 | 200 | Guidebook (2006) chapter B316
| SOx | Other Industrial |  |  | 1.A.2.b | Non-ferrous metals | Table_3-18 | Tier 2 emission factor | Secondary Aluminium | Oil/gas |  | NA | SOx | 285 | g/Mg |  | 220 | 370 | European Commission (2009)
| SOx | Other Industrial |  |  | 1.A.2.b | Non-ferrous metals | Table_3-14 | Tier 2 emission factor | Primary lead production | Coke/gas/oil |  | NA | SOx | 6190 | g/tonne |  | 1000 | 45000 | European Commission (2001)
| CO | Other Industrial |  |  | 1.A.2.b | Non-ferrous metals | Table_3-13 | Tier 2 emission factor | Secondary copper production | Oil/coal/coke |  | NA | CO | 4690 | g/tonne |  | 2000 | 11000 | European Commission (2001)
| SOx | Other Industrial |  |  | 1.A.2.b | Non-ferrous metals | Table_3-19 | Tier 2 emission factor | Nickel Production | Gas |  | NA | SOx | 18000 | g/tonne |  | 9000 | 27000 | European Commission (2001)
| PM25 | Other Industrial |  |  | 1.A.2.b | Non-ferrous metals | Table_3-3 | Tier 1 emission factor | NA | Gaseous Fuels |  | NA | PM2.5 | 0.78 | g/GJ |  | 0.47 | 1.09 | See note in Guidebook chapter
|  | Other Industrial |  |  | 1.A.2.b | Non-ferrous metals | Table_3-2 | Tier 1 emission factor | NA | Solid Fuels |  | NA | PCDD/F | 203 | ng I-TEQ/GJ |  | 40 | 500 | Guidebook (2006) chapter B316
|  | Chemicals |  |  | 1.A.2.c | Chemicals | Table_3-4 | Tier 1 emission factor | NA | 'Other' Liquid Fuels |  | NA | Zn | 29 | mg/GJ |  | 15 | 58 | See note in Guidebook chapter
|  | Chemicals |  |  | 1.A.2.c | Chemicals | Table_3-4 | Tier 1 emission factor | NA | 'Other' Liquid Fuels |  | NA | Ni | 0.008 | mg/GJ |  | 0.004 | 0.015 | See note in Guidebook chapter
|  | Chemicals |  |  | 1.A.2.c | Chemicals | Table_3-4 | Tier 1 emission factor | NA | 'Other' Liquid Fuels |  | NA | Benzo(b)fluoranthene | 15 | mg/GJ |  | 1.5 | 15 | See note in Guidebook chapter
| BC | Chemicals |  |  | 1.A.2.c | Chemicals | Table_3-4 | Tier 1 emission factor | NA | 'Other' Liquid Fuels |  | NA | BC | 56 | % of PM2.5 |  | 33 | 78 | See note in Guidebook chapter
| PM25 | Chemicals |  |  | 1.A.2.c | Chemicals | Table_3-4 | Tier 1 emission factor | NA | 'Other' Liquid Fuels |  | NA | PM2.5 | 20 | g/GJ |  | 12 | 28 | See note in Guidebook chapter
|  | Chemicals |  |  | 1.A.2.c | Chemicals | Table_3-4 | Tier 1 emission factor | NA | 'Other' Liquid Fuels |  | NA | TSP | 20 | g/GJ |  | 12 | 28 | See note in Guidebook chapter
| SOx | Chemicals |  |  | 1.A.2.c | Chemicals | Table_3-4 | Tier 1 emission factor | NA | 'Other' Liquid Fuels |  | NA | SOx | 47 | g/GJ |  | 28 | 66 | See note in Guidebook chapter
| CO | Chemicals |  |  | 1.A.2.c | Chemicals | Table_3-4 | Tier 1 emission factor | NA | 'Other' Liquid Fuels |  | NA | CO | 66 | g/GJ |  | 40 | 93 | See note in Guidebook chapter
|  | Chemicals |  |  | 1.A.2.c | Chemicals | Table_3-5 | Tier 1 emission factor | NA | Biomass |  | NA | HCB | 5 | µg/GJ |  | 0.1 | 30 | Syc et al. (2011)
|  | Chemicals |  |  | 1.A.2.c | Chemicals | Table_3-5 | Tier 1 emission factor | NA | Biomass |  | NA | Benzo(k)fluoranthene | 5 | mg/GJ |  | 2 | 10 | Boman et al. (2011); Johansson et al. (2004)
|  | Chemicals |  |  | 1.A.2.c | Chemicals | Table_3-5 | Tier 1 emission factor | NA | Biomass |  | NA | Benzo(b)fluoranthene | 16 | mg/GJ |  | 8 | 32 | Boman et al. (2011); Johansson et al. (2004)
|  | Chemicals |  |  | 1.A.2.c | Chemicals | Table_3-5 | Tier 1 emission factor | NA | Biomass |  | NA | Cr | 23 | mg/GJ |  | 1 | 100 | Hedberg et al. (2002) , Struschka et al. (2008)
|  | Chemicals |  |  | 1.A.2.c | Chemicals | Table_3-2 | Tier 1 emission factor | NA | Solid Fuels |  | NA | Cu | 17.5 | mg/GJ |  | 5 | 50 | Guidebook (2006) chapter B316
|  | Chemicals |  |  | 1.A.2.c | Chemicals | Table_3-2 | Tier 1 emission factor | NA | Solid Fuels |  | NA | Indeno(1,2,3-cd)pyrene | 18.5 | mg/GJ |  | 5 | 80 | Guidebook (2006) chapter B316
| NOx | Chemicals |  |  | 1.A.2.c | Chemicals | Table_3-2 | Tier 1 emission factor | NA | Solid Fuels |  | NA | NOx | 173 | g/GJ |  | 150 | 200 | Guidebook (2006) chapter B316
|  | Chemicals |  |  | 1.A.2.c | Chemicals | Table_3-2 | Tier 1 emission factor | NA | Solid Fuels |  | NA | Cd | 1.8 | mg/GJ |  | 0.2 | 5 | Guidebook (2006) chapter B316
| NOx | Chemicals |  |  | 1.A.2.c | Chemicals | Table_3-4 | Tier 1 emission factor | NA | 'Other' Liquid Fuels |  | NA | NOx | 513 | g/GJ |  | 308 | 718 | See note in Guidebook chapter
|  | Chemicals |  |  | 1.A.2.c | Chemicals | Table_3-2 | Tier 1 emission factor | NA | Solid Fuels |  | NA | Cr | 13.5 | mg/GJ |  | 0.5 | 20 | Guidebook (2006) chapter B316
| BC | Chemicals |  |  | 1.A.2.c | Chemicals | Table_3-3 | Tier 1 emission factor | NA | Gaseous Fuels |  | NA | BC | 4 | % of PM2.5 |  | 2.1 | 7 | See note in Guidebook chapter
|  | Chemicals |  |  | 1.A.2.c | Chemicals | Table_3-3 | Tier 1 emission factor | NA | Gaseous Fuels |  | NA | Ni | 0.013 | mg/GJ |  | 0.006 | 0.026 | See note in Guidebook chapter
|  | Chemicals |  |  | 1.A.2.c | Chemicals | Table_3-3 | Tier 1 emission factor | NA | Gaseous Fuels |  | NA | Cu | 0.0026 | mg/GJ |  | 0.0013 | 0.0051 | See note in Guidebook chapter
|  | Chemicals |  |  | 1.A.2.c | Chemicals | Table_3-3 | Tier 1 emission factor | NA | Gaseous Fuels |  | NA | TSP | 0.78 | g/GJ |  | 0.47 | 1.09 | See note in Guidebook chapter
| CO | Chemicals |  |  | 1.A.2.c | Chemicals | Table_3-3 | Tier 1 emission factor | NA | Gaseous Fuels |  | NA | CO | 29 | g/GJ |  | 21 | 48 | See note in Guidebook chapter
|  | Other Industrial |  |  | 1.A.2.d | Pulp, paper and print | Table_3-4 | Tier 1 emission factor | NA | 'Other' Liquid Fuels |  | NA | Zn | 29 | mg/GJ |  | 15 | 58 | See note in Guidebook chapter
|  | Other Industrial |  |  | 1.A.2.d | Pulp, paper and print | Table_3-4 | Tier 1 emission factor | NA | 'Other' Liquid Fuels |  | NA | Benzo(k)fluoranthene | 1.7 | mg/GJ |  | 0.2 | 1.7 | See note in Guidebook chapter
| BC | Other Industrial |  |  | 1.A.2.d | Pulp, paper and print | Table_3-4 | Tier 1 emission factor | NA | 'Other' Liquid Fuels |  | NA | BC | 56 | % of PM2.5 |  | 33 | 78 | See note in Guidebook chapter
|  | Other Industrial |  |  | 1.A.2.d | Pulp, paper and print | Table_3-4 | Tier 1 emission factor | NA | 'Other' Liquid Fuels |  | NA | Cd | 0.006 | mg/GJ |  | 0.003 | 0.011 | See note in Guidebook chapter
| PM25 | Other Industrial |  |  | 1.A.2.d | Pulp, paper and print | Table_3-4 | Tier 1 emission factor | NA | 'Other' Liquid Fuels |  | NA | PM2.5 | 20 | g/GJ |  | 12 | 28 | See note in Guidebook chapter
| SOx | Other Industrial |  |  | 1.A.2.d | Pulp, paper and print | Table_3-4 | Tier 1 emission factor | NA | 'Other' Liquid Fuels |  | NA | SOx | 47 | g/GJ |  | 28 | 66 | See note in Guidebook chapter
|  | Other Industrial |  |  | 1.A.2.d | Pulp, paper and print | Table_3-4 | Tier 1 emission factor | NA | 'Other' Liquid Fuels |  | NA | TSP | 20 | g/GJ |  | 12 | 28 | See note in Guidebook chapter
|  | Other Industrial |  |  | 1.A.2.d | Pulp, paper and print | Table_3-5 | Tier 1 emission factor | NA | Biomass |  | NA | PCDD/F | 100 | ng I-TEQ/GJ |  | 30 | 500 | Hedman et al. (2006)
| SOx | Other Industrial |  |  | 1.A.2.d | Pulp, paper and print | Table_3-5 | Tier 1 emission factor | NA | Biomass |  | NA | SOx | 38.4 | g/GJ |  | 20 | 50 | Guidebook (2006) chapter B216
| PM10 | Other Industrial |  |  | 1.A.2.d | Pulp, paper and print | Table_3-5 | Tier 1 emission factor | NA | Biomass |  | NA | PM10 | 143 | g/GJ |  | 71 | 285 | Naturvårdsverket, Sweden 3)
|  | Other Industrial |  |  | 1.A.2.d | Pulp, paper and print | Table_3-2 | Tier 1 emission factor | NA | Solid Fuels |  | NA | Benzo(k)fluoranthene | 23.7 | mg/GJ |  | 8 | 100 | Guidebook (2006) chapter B316
|  | Other Industrial |  |  | 1.A.2.d | Pulp, paper and print | Table_3-2 | Tier 1 emission factor | NA | Solid Fuels |  | NA | HCB | 0.62 | µg/GJ |  | 0.31 | 1.2 | Guidebook (2006) chapter B316
|  | Other Industrial |  |  | 1.A.2.d | Pulp, paper and print | Table_3-2 | Tier 1 emission factor | NA | Solid Fuels |  | NA | As | 4 | mg/GJ |  | 0.2 | 8 | Guidebook (2006) chapter B316
| PM25 | Other Industrial |  |  | 1.A.2.d | Pulp, paper and print | Table_3-2 | Tier 1 emission factor | NA | Solid Fuels |  | NA | PM2.5 | 108 | g/GJ |  | 60 | 220 | Guidebook (2006) chapter B316
| SOx | Other Industrial |  |  | 1.A.2.d | Pulp, paper and print | Table_3-2 | Tier 1 emission factor | NA | Solid Fuels |  | NA | SOx | 900 | g/GJ |  | 450 | 1000 | Guidebook (2006) chapter B316
|  | Other Industrial |  |  | 1.A.2.d | Pulp, paper and print | Table_3-3 | Tier 1 emission factor | NA | Gaseous Fuels |  | NA | Se | 0.058 | mg/GJ |  | 0.015 | 0.058 | See note in Guidebook chapter
|  | Other Industrial |  |  | 1.A.2.d | Pulp, paper and print | Table_3-3 | Tier 1 emission factor | NA | Gaseous Fuels |  | NA | Cu | 0.0026 | mg/GJ |  | 0.0013 | 0.0051 | See note in Guidebook chapter
| BC | Other Industrial |  |  | 1.A.2.d | Pulp, paper and print | Table_3-3 | Tier 1 emission factor | NA | Gaseous Fuels |  | NA | BC | 4 | % of PM2.5 |  | 2.1 | 7 | See note in Guidebook chapter
| CO | Other Industrial |  |  | 1.A.2.d | Pulp, paper and print | Table_3-3 | Tier 1 emission factor | NA | Gaseous Fuels |  | NA | CO | 29 | g/GJ |  | 21 | 48 | See note in Guidebook chapter
|  | Other Industrial |  |  | 1.A.2.d | Pulp, paper and print | Table_3-3 | Tier 1 emission factor | NA | Gaseous Fuels |  | NA | Cd | 0.0009 | mg/GJ |  | 0.0003 | 0.0011 | See note in Guidebook chapter
|  | Other Industrial |  |  | 1.A.2.e | Food processing, beverages and tobacco | Table_3-4 | Tier 1 emission factor | NA | 'Other' Liquid Fuels |  | NA | Ni | 0.008 | mg/GJ |  | 0.004 | 0.015 | See note in Guidebook chapter
| BC | Other Industrial |  |  | 1.A.2.e | Food processing, beverages and tobacco | Table_3-5 | Tier 1 emission factor | NA | Biomass |  | NA | BC | 28 | % of PM2.5 |  | 11 | 39 | Goncalves et al. (2010), Fernandes et al. (2011), Schmidl et al. (2011) 4)
| BC | Other Industrial |  |  | 1.A.2.e | Food processing, beverages and tobacco | Table_3-4 | Tier 1 emission factor | NA | 'Other' Liquid Fuels |  | NA | BC | 56 | % of PM2.5 |  | 33 | 78 | See note in Guidebook chapter
|  | Other Industrial |  |  | 1.A.2.e | Food processing, beverages and tobacco | Table_3-4 | Tier 1 emission factor | NA | 'Other' Liquid Fuels |  | NA | Benzo(b)fluoranthene | 15 | mg/GJ |  | 1.5 | 15 | See note in Guidebook chapter
|  | Other Industrial |  |  | 1.A.2.e | Food processing, beverages and tobacco | Table_3-4 | Tier 1 emission factor | NA | 'Other' Liquid Fuels |  | NA | Zn | 29 | mg/GJ |  | 15 | 58 | See note in Guidebook chapter
|  | Other Industrial |  |  | 1.A.2.e | Food processing, beverages and tobacco | Table_3-4 | Tier 1 emission factor | NA | 'Other' Liquid Fuels |  | NA | Cu | 0.22 | mg/GJ |  | 0.11 | 0.43 | See note in Guidebook chapter
|  | Other Industrial |  |  | 1.A.2.e | Food processing, beverages and tobacco | Table_3-4 | Tier 1 emission factor | NA | 'Other' Liquid Fuels |  | NA | Hg | 0.12 | mg/GJ |  | 0.04 | 0.17 | See note in Guidebook chapter
|  | Other Industrial |  |  | 1.A.2.e | Food processing, beverages and tobacco | Table_3-4 | Tier 1 emission factor | NA | 'Other' Liquid Fuels |  | NA | Pb | 0.08 | mg/GJ |  | 0.04 | 0.16 | See note in Guidebook chapter
|  | Other Industrial |  |  | 1.A.2.e | Food processing, beverages and tobacco | Table_3-5 | Tier 1 emission factor | NA | Biomass |  | NA | Indeno(1,2,3-cd)pyrene | 1.5 | g/GJ |  | 0.2 | 1.5 | See note in Guidebook chapter
|  | Other Industrial |  |  | 1.A.2.e | Food processing, beverages and tobacco | Table_3-2 | Tier 1 emission factor | NA | Solid Fuels |  | NA | Zn | 200 | mg/GJ |  | 50 | 500 | Guidebook (2006) chapter B316
|  | Other Industrial |  |  | 1.A.2.e | Food processing, beverages and tobacco | Table_3-2 | Tier 1 emission factor | NA | Solid Fuels |  | NA | Ni | 13 | mg/GJ |  | 0.5 | 30 | Guidebook (2006) chapter B316
|  | Other Industrial |  |  | 1.A.2.e | Food processing, beverages and tobacco | Table_3-2 | Tier 1 emission factor | NA | Solid Fuels |  | NA | TSP | 124 | g/GJ |  | 70 | 250 | Guidebook (2006) chapter B316
|  | Other Industrial |  |  | 1.A.2.e | Food processing, beverages and tobacco | Table_3-2 | Tier 1 emission factor | NA | Solid Fuels |  | NA | Indeno(1,2,3-cd)pyrene | 18.5 | mg/GJ |  | 5 | 80 | Guidebook (2006) chapter B316
|  | Other Industrial |  |  | 1.A.2.e | Food processing, beverages and tobacco | Table_3-3 | Tier 1 emission factor | NA | Gaseous Fuels |  | NA | Benzo(b)fluoranthene | 2.9 | µg/GJ |  | 0.7 | 12 | See note in Guidebook chapter
|  | Other Industrial |  |  | 1.A.2.e | Food processing, beverages and tobacco | Table_3-3 | Tier 1 emission factor | NA | Gaseous Fuels |  | NA | Cd | 0.0009 | mg/GJ |  | 0.0003 | 0.0011 | See note in Guidebook chapter
| NOx | Other Industrial |  |  | 1.A.2.e | Food processing, beverages and tobacco | Table_3-3 | Tier 1 emission factor | NA | Gaseous Fuels |  | NA | NOx | 74 | g/GJ |  | 46 | 103 | See note in Guidebook chapter
| NOx |  | petroleum diesel |  | 1.A.2.g.vii | Mobile combustion in manufacturing industries and construction: Other (Please specify in your IIR) | Table_3-2_19 | Tier 2 emission factor | < 1981 | Diesel |  | NA | NOx | 26552 | g/tonnes fuel |  |  |  | Winther 2016
| N2O |  | petroleum diesel |  | 1.A.2.g.vii | Mobile combustion in manufacturing industries and construction: Other (Please specify in your IIR) | Table_3-2_19 | Tier 2 emission factor | < 1981 | Diesel |  | NA | N2O | 121 | g/tonnes fuel |  |  |  | Winther 2016
| CO2 |  | petroleum diesel |  | 1.A.2.g.vii | Mobile combustion in manufacturing industries and construction: Other (Please specify in your IIR) | Table_3-2_19 | Tier 2 emission factor | < 1981 | Diesel |  | NA | CO2 | 3160 | kg/tonnes fuel |  |  |  | Winther 2016
|  |  | petroleum gasoline |  | 1.A.2.g.vii | Mobile combustion in manufacturing industries and construction: Other (Please specify in your IIR) | Table_3-1_08 | Tier 1 emission factor | NA | Gasoline |  | NA | Ni | 0.07 | mg/kg fuel |  |  |  | Winther 2016
| PM25 |  |  |  | 1.A.2.g.vii | Mobile combustion in manufacturing industries and construction: Other (Please specify in your IIR) | Table_3-1_07 | Tier 1 emission factor | NA | Gasoline: two-stroke |  | NA | PM2.5 | 3762 | g/tonnes fuel |  |  |  | Winther 2016
| PM10 |  | petroleum diesel |  | 1.A.2.g.vii | Mobile combustion in manufacturing industries and construction: Other (Please specify in your IIR) | Table_3-2_21 | Tier 2 emission factor | 1991-Stage I | Diesel |  | NA | PM10 | 3642 | g/tonnes fuel |  |  |  | Winther 2016
| VOC |  |  |  | 1.A.2.g.vii | Mobile combustion in manufacturing industries and construction: Other (Please specify in your IIR) | Table_3-1_07 | Tier 1 emission factor | NA | Gasoline: two-stroke |  | NA | NMVOC | 227289 | g/tonnes fuel |  |  |  | Winther 2016
|  |  | petroleum diesel |  | 1.A.2.g.vii | Mobile combustion in manufacturing industries and construction: Other (Please specify in your IIR) | Table_3-2_20 | Tier 2 emission factor | 1981-1990 | Diesel |  | NA | TSP | 4308 | g/tonnes fuel |  |  |  | Winther 2016
|  |  | petroleum diesel |  | 1.A.2.g.vii | Mobile combustion in manufacturing industries and construction: Other (Please specify in your IIR) | Table_3-1_04 | Tier 1 emission factor | NA | Diesel |  | NA | Cd | 0.01 | mg/kg fuel |  |  |  | Winther 2016
| PM25 |  | petroleum diesel |  | 1.A.2.g.vii | Mobile combustion in manufacturing industries and construction: Other (Please specify in your IIR) | Table_3-1_03 | Tier 1 emission factor | NA | Diesel |  | NA | PM2.5 | 2104 | g/tonnes fuel |  |  |  | Winther 2016
| NOx |  | petroleum diesel |  | 1.A.2.g.vii | Mobile combustion in manufacturing industries and construction: Other (Please specify in your IIR) | Table_3-1_03 | Tier 1 emission factor | NA | Diesel |  | NA | NOx | 32629 | g/tonnes fuel |  |  |  | Winther 2016
| CO2 |  | petroleum diesel |  | 1.A.2.g.vii | Mobile combustion in manufacturing industries and construction: Other (Please specify in your IIR) | Table_3-1_03 | Tier 1 emission factor | NA | Diesel |  | NA | CO2 | 3160 | kg/tonnes fuel |  |  |  | Winther 2016
| CO |  | petroleum diesel |  | 1.A.2.g.vii | Mobile combustion in manufacturing industries and construction: Other (Please specify in your IIR) | Table_3-1_03 | Tier 1 emission factor | NA | Diesel |  | NA | CO | 10774 | g/tonnes fuel |  |  |  | Winther 2016
| CH4 |  | petroleum diesel |  | 1.A.2.g.vii | Mobile combustion in manufacturing industries and construction: Other (Please specify in your IIR) | Table_3-1_03 | Tier 1 emission factor | NA | Diesel |  | NA | CH4 | 83 | g/tonnes fuel |  |  |  | Winther 2016
| BC |  | petroleum diesel |  | 1.A.2.g.vii | Mobile combustion in manufacturing industries and construction: Other (Please specify in your IIR) | Table_3-1_03 | Tier 1 emission factor | NA | Diesel |  | NA | BC | 1306 | g/tonnes fuel |  |  |  | Winther 2016
| N2O |  |  |  | 1.A.2.g.vii | Mobile combustion in manufacturing industries and construction: Other (Please specify in your IIR) | Table_3-1_07 | Tier 1 emission factor | NA | Gasoline: two-stroke |  | NA | N2O | 17 | g/tonnes fuel |  |  |  | Winther 2016
| CH4 |  |  |  | 1.A.2.g.vii | Mobile combustion in manufacturing industries and construction: Other (Please specify in your IIR) | Table_3-1_07 | Tier 1 emission factor | NA | Gasoline: two-stroke |  | NA | CH4 | 17108 | g/tonnes fuel |  |  |  | Winther 2016
[5 empty] | 1.A.2.g.vii | Mobile combustion in manufacturing industries and construction: Other (Please specify in your IIR) | Table_3-1_06 | Tier 1 emission factor | NA | Gasoline: four-stroke |  | NA | TSP | 157 | g/tonnes fuel |  |  |  | Winther 2016
| PM25 |  |  |  | 1.A.2.g.vii | Mobile combustion in manufacturing industries and construction: Other (Please specify in your IIR) | Table_3-1_06 | Tier 1 emission factor | NA | Gasoline: four-stroke |  | NA | PM2.5 | 157 | g/tonnes fuel |  |  |  | Winther 2016
| PM10 |  |  |  | 1.A.2.g.vii | Mobile combustion in manufacturing industries and construction: Other (Please specify in your IIR) | Table_3-1_06 | Tier 1 emission factor | NA | Gasoline: four-stroke |  | NA | PM10 | 157 | g/tonnes fuel |  |  |  | Winther 2016
[5 empty] | 1.A.2.g.vii | Mobile combustion in manufacturing industries and construction: Other (Please specify in your IIR) | Table_3-1_06 | Tier 1 emission factor | NA | Gasoline: four-stroke |  | NA | NH3 | 4 | g/tonnes fuel |  |  |  | Winther 2016
| CO |  |  |  | 1.A.2.g.vii | Mobile combustion in manufacturing industries and construction: Other (Please specify in your IIR) | Table_3-1_06 | Tier 1 emission factor | NA | Gasoline: four-stroke |  | NA | CO | 770368 | g/tonnes fuel |  |  |  | Winther 2016
| PM25 |  |  |  | 1.A.2.g.vii | Mobile combustion in manufacturing industries and construction: Other (Please specify in your IIR) | Table_3-2_37 | Tier 2 emission factor | < 1981 | Gasoline: four-stroke |  | NA | PM2.5 | 148 | g/tonnes fuel |  |  |  | Winther 2016
| N2O |  |  |  | 1.A.2.g.vii | Mobile combustion in manufacturing industries and construction: Other (Please specify in your IIR) | Table_3-2_38 | Tier 2 emission factor | 1981-1990 | Gasoline: four-stroke |  | NA | N2O | 55 | g/tonnes fuel |  |  |  | Winther 2016
| CH4 |  |  |  | 1.A.2.g.vii | Mobile combustion in manufacturing industries and construction: Other (Please specify in your IIR) | Table_3-2_37 | Tier 2 emission factor | < 1981 | Gasoline: four-stroke |  | NA | CH4 | 710 | g/tonnes fuel |  |  |  | Winther 2016
[5 empty] | 1.A.2.g.vii | Mobile combustion in manufacturing industries and construction: Other (Please specify in your IIR) | Table_3-2_37 | Tier 2 emission factor | < 1981 | Gasoline: four-stroke |  | NA | TSP | 148 | g/tonnes fuel |  |  |  | Winther 2016
| PM10 |  |  |  | 1.A.2.g.vii | Mobile combustion in manufacturing industries and construction: Other (Please specify in your IIR) | Table_3-2_38 | Tier 2 emission factor | 1981-1990 | Gasoline: four-stroke |  | NA | PM10 | 147 | g/tonnes fuel |  |  |  | Winther 2016
| NOx |  |  |  | 1.A.2.g.vii | Mobile combustion in manufacturing industries and construction: Other (Please specify in your IIR) | Table_3-2_37 | Tier 2 emission factor | < 1981 | Gasoline: four-stroke |  | NA | NOx | 2429 | g/tonnes fuel |  |  |  | Winther 2016
| CO2 |  |  |  | 1.A.2.g.vii | Mobile combustion in manufacturing industries and construction: Other (Please specify in your IIR) | Table_3-2_39 | Tier 2 emission factor | 1991-Stage I | Gasoline: four-stroke |  | NA | CO2 | 3197 | kg/tonnes fuel |  |  |  | Winther 2016
[5 empty] | 1.A.2.g.vii | Mobile combustion in manufacturing industries and construction: Other (Please specify in your IIR) | Table_3-2_39 | Tier 2 emission factor | 1991-Stage I | Gasoline: four-stroke |  | NA | TSP | 157 | g/tonnes fuel |  |  |  | Winther 2016
| NOx |  |  |  | 1.A.2.g.vii | Mobile combustion in manufacturing industries and construction: Other (Please specify in your IIR) | Table_3-2_39 | Tier 2 emission factor | 1991-Stage I | Gasoline: four-stroke |  | NA | NOx | 7129 | g/tonnes fuel |  |  |  | Winther 2016
| CO |  |  |  | 1.A.2.g.vii | Mobile combustion in manufacturing industries and construction: Other (Please specify in your IIR) | Table_3-2_39 | Tier 2 emission factor | 1991-Stage I | Gasoline: four-stroke |  | NA | CO | 768445 | g/tonnes fuel |  |  |  | Winther 2016
| BC |  |  |  | 1.A.2.g.vii | Mobile combustion in manufacturing industries and construction: Other (Please specify in your IIR) | Table_3-2_39 | Tier 2 emission factor | 1991-Stage I | Gasoline: four-stroke |  | NA | BC | 8 | g/tonnes fuel |  |  |  | Winther 2016
| CH4 |  |  |  | 1.A.2.g.vii | Mobile combustion in manufacturing industries and construction: Other (Please specify in your IIR) | Table_3-2_35 | Tier 2 emission factor | Stage IV | Gasoline: two-stroke |  | NA | CH4 |  | g/tonnes fuel |  |  |  | Winther 2016
[5 empty] | 1.A.2.g.vii | Mobile combustion in manufacturing industries and construction: Other (Please specify in your IIR) | Table_3-2_34 | Tier 2 emission factor | Stage IIIB | Gasoline: two-stroke |  | NA | TSP |  | g/tonnes fuel |  |  |  | Winther 2016
| VOC |  |  |  | 1.A.2.g.vii | Mobile combustion in manufacturing industries and construction: Other (Please specify in your IIR) | Table_3-2_34 | Tier 2 emission factor | Stage IIIB | Gasoline: two-stroke |  | NA | NMVOC |  | g/tonnes fuel |  |  |  | Winther 2016
| CO2 |  |  |  | 1.A.2.g.vii | Mobile combustion in manufacturing industries and construction: Other (Please specify in your IIR) | Table_3-2_34 | Tier 2 emission factor | Stage IIIB | Gasoline: two-stroke |  | NA | CO2 |  | kg/tonnes fuel |  |  |  | Winther 2016
| CH4 |  |  |  | 1.A.2.g.vii | Mobile combustion in manufacturing industries and construction: Other (Please specify in your IIR) | Table_3-2_36 | Tier 2 emission factor | Stage V | Gasoline: two-stroke |  | NA | CH4 | 8539 | g/tonnes fuel |  |  |  | Winther 2016
[5 empty] | 1.A.2.g.vii | Mobile combustion in manufacturing industries and construction: Other (Please specify in your IIR) | Table_3-2_36 | Tier 2 emission factor | Stage V | Gasoline: two-stroke |  | NA | NH3 | 4 | g/tonnes fuel |  |  |  | Winther 2016
| CO |  |  |  | 1.A.2.g.vii | Mobile combustion in manufacturing industries and construction: Other (Please specify in your IIR) | Table_3-2_36 | Tier 2 emission factor | Stage V | Gasoline: two-stroke |  | NA | CO | 694870 | g/tonnes fuel |  |  |  | Winther 2016
[5 empty] | 1.A.2.g.vii | Mobile combustion in manufacturing industries and construction: Other (Please specify in your IIR) | Table_3-2_35 | Tier 2 emission factor | Stage IV | Gasoline: two-stroke |  | NA | TSP |  | g/tonnes fuel |  |  |  | Winther 2016
| PM25 |  |  |  | 1.A.2.g.vii | Mobile combustion in manufacturing industries and construction: Other (Please specify in your IIR) | Table_3-2_43 | Tier 2 emission factor | Stage IIIB | Gasoline: four-stroke |  | NA | PM2.5 |  | g/tonnes fuel |  |  |  | Winther 2016
| CH4 |  |  |  | 1.A.2.g.vii | Mobile combustion in manufacturing industries and construction: Other (Please specify in your IIR) | Table_3-2_44 | Tier 2 emission factor | Stage IV | Gasoline: four-stroke |  | NA | CH4 |  | g/tonnes fuel |  |  |  | Winther 2016
| NOx |  |  |  | 1.A.2.g.vii | Mobile combustion in manufacturing industries and construction: Other (Please specify in your IIR) | Table_3-2_43 | Tier 2 emission factor | Stage IIIB | Gasoline: four-stroke |  | NA | NOx |  | g/tonnes fuel |  |  |  | Winther 2016
| N2O |  |  |  | 1.A.2.g.vii | Mobile combustion in manufacturing industries and construction: Other (Please specify in your IIR) | Table_3-2_43 | Tier 2 emission factor | Stage IIIB | Gasoline: four-stroke |  | NA | N2O |  | g/tonnes fuel |  |  |  | Winther 2016
| NOx |  |  |  | 1.A.2.g.vii | Mobile combustion in manufacturing industries and construction: Other (Please specify in your IIR) | Table_3-2_45 | Tier 2 emission factor | Stage V | Gasoline: four-stroke |  | NA | NOx | 5354 | g/tonnes fuel |  |  |  | Winther 2016
| VOC |  |  |  | 1.A.2.g.vii | Mobile combustion in manufacturing industries and construction: Other (Please specify in your IIR) | Table_3-2_44 | Tier 2 emission factor | Stage IV | Gasoline: four-stroke |  | NA | NMVOC |  | g/tonnes fuel |  |  |  | Winther 2016
| CO |  |  |  | 1.A.2.g.vii | Mobile combustion in manufacturing industries and construction: Other (Please specify in your IIR) | Table_3-2_45 | Tier 2 emission factor | Stage V | Gasoline: four-stroke |  | NA | CO | 778282 | g/tonnes fuel |  |  |  | Winther 2016
| N2O |  |  |  | 1.A.2.g.vii | Mobile combustion in manufacturing industries and construction: Other (Please specify in your IIR) | Table_3-2_41 | Tier 2 emission factor | Stage II | Gasoline: four-stroke |  | NA | N2O | 60 | g/tonnes fuel |  |  |  | Winther 2016
| CO2 |  |  |  | 1.A.2.g.vii | Mobile combustion in manufacturing industries and construction: Other (Please specify in your IIR) | Table_3-2_43 | Tier 2 emission factor | Stage IIIB | Gasoline: four-stroke |  | NA | CO2 |  | kg/tonnes fuel |  |  |  | Winther 2016
| PM10 |  |  |  | 1.A.2.g.vii | Mobile combustion in manufacturing industries and construction: Other (Please specify in your IIR) | Table_3-2_41 | Tier 2 emission factor | Stage II | Gasoline: four-stroke |  | NA | PM10 | 159 | g/tonnes fuel |  |  |  | Winther 2016
| PM10 |  |  |  | 1.A.2.g.vii | Mobile combustion in manufacturing industries and construction: Other (Please specify in your IIR) | Table_3-2_40 | Tier 2 emission factor | Stage I | Gasoline: four-stroke |  | NA | PM10 | 159 | g/tonnes fuel |  |  |  | Winther 2016
| N2O |  |  |  | 1.A.2.g.vii | Mobile combustion in manufacturing industries and construction: Other (Please specify in your IIR) | Table_3-2_40 | Tier 2 emission factor | Stage I | Gasoline: four-stroke |  | NA | N2O | 59 | g/tonnes fuel |  |  |  | Winther 2016
| PM10 |  |  |  | 1.A.2.g.vii | Mobile combustion in manufacturing industries and construction: Other (Please specify in your IIR) | Table_3-2_42 | Tier 2 emission factor | Stage IIIA | Gasoline: four-stroke |  | NA | PM10 |  | g/tonnes fuel |  |  |  | Winther 2016
| NOx |  |  |  | 1.A.2.g.vii | Mobile combustion in manufacturing industries and construction: Other (Please specify in your IIR) | Table_3-2_42 | Tier 2 emission factor | Stage IIIA | Gasoline: four-stroke |  | NA | NOx |  | g/tonnes fuel |  |  |  | Winther 2016
| CO |  | petroleum diesel |  | 1.A.2.g.vii | Mobile combustion in manufacturing industries and construction: Other (Please specify in your IIR) | Table_3-2_26 | Tier 2 emission factor | Stage IV | Diesel |  | NA | CO | 6019 | g/tonnes fuel |  |  |  | Winther 2016
| CH4 |  | petroleum diesel |  | 1.A.2.g.vii | Mobile combustion in manufacturing industries and construction: Other (Please specify in your IIR) | Table_3-2_26 | Tier 2 emission factor | Stage IV | Diesel |  | NA | CH4 | 13 | g/tonnes fuel |  |  |  | Winther 2016
| BC |  | petroleum diesel |  | 1.A.2.g.vii | Mobile combustion in manufacturing industries and construction: Other (Please specify in your IIR) | Table_3-2_26 | Tier 2 emission factor | Stage IV | Diesel |  | NA | BC | 78 | g/tonnes fuel |  |  |  | Winther 2016
| NOx |  | petroleum diesel |  | 1.A.2.g.vii | Mobile combustion in manufacturing industries and construction: Other (Please specify in your IIR) | Table_3-2_25 | Tier 2 emission factor | Stage IIIB | Diesel |  | NA | NOx | 11933 | g/tonnes fuel |  |  |  | Winther 2016
| PM10 |  | petroleum diesel |  | 1.A.2.g.vii | Mobile combustion in manufacturing industries and construction: Other (Please specify in your IIR) | Table_3-2_27 | Tier 2 emission factor | Stage V | Diesel |  | NA | PM10 | 116 | g/tonnes fuel |  |  |  | Winther 2016
|  |  | petroleum diesel |  | 1.A.2.g.vii | Mobile combustion in manufacturing industries and construction: Other (Please specify in your IIR) | Table_3-2_26 | Tier 2 emission factor | Stage IV | Diesel |  | NA | NH3 | 8 | g/tonnes fuel |  |  |  | Winther 2016
| CH4 |  | petroleum diesel |  | 1.A.2.g.vii | Mobile combustion in manufacturing industries and construction: Other (Please specify in your IIR) | Table_3-2_27 | Tier 2 emission factor | Stage V | Diesel |  | NA | CH4 | 23 | g/tonnes fuel |  |  |  | Winther 2016
| BC |  | petroleum diesel |  | 1.A.2.g.vii | Mobile combustion in manufacturing industries and construction: Other (Please specify in your IIR) | Table_3-2_27 | Tier 2 emission factor | Stage V | Diesel |  | NA | BC | 56 | g/tonnes fuel |  |  |  | Winther 2016
|  |  | petroleum diesel |  | 1.A.2.g.vii | Mobile combustion in manufacturing industries and construction: Other (Please specify in your IIR) | Table_3-2_26 | Tier 2 emission factor | Stage IV | Diesel |  | NA | TSP | 98 | g/tonnes fuel |  |  |  | Winther 2016
[5 empty] | 1.A.2.g.vii | Mobile combustion in manufacturing industries and construction: Other (Please specify in your IIR) | Table_3-2_33 | Tier 2 emission factor | Stage IIIA | Gasoline: two-stroke |  | NA | TSP |  | g/tonnes fuel |  |  |  | Winther 2016
|  |  | petroleum diesel |  | 1.A.2.g.vii | Mobile combustion in manufacturing industries and construction: Other (Please specify in your IIR) | Table_3-2_22 | Tier 2 emission factor | Stage I | Diesel |  | NA | TSP | 1005 | g/tonnes fuel |  |  |  | Winther 2016
| VOC |  | petroleum diesel |  | 1.A.2.g.vii | Mobile combustion in manufacturing industries and construction: Other (Please specify in your IIR) | Table_3-2_23 | Tier 2 emission factor | Stage II | Diesel |  | NA | NMVOC | 1587 | g/tonnes fuel |  |  |  | Winther 2016
| CH4 |  | petroleum diesel |  | 1.A.2.g.vii | Mobile combustion in manufacturing industries and construction: Other (Please specify in your IIR) | Table_3-2_22 | Tier 2 emission factor | Stage I | Diesel |  | NA | CH4 | 42 | g/tonnes fuel |  |  |  | Winther 2016
| CH4 |  | petroleum diesel |  | 1.A.2.g.vii | Mobile combustion in manufacturing industries and construction: Other (Please specify in your IIR) | Table_3-2_25 | Tier 2 emission factor | Stage IIIB | Diesel |  | NA | CH4 | 15 | g/tonnes fuel |  |  |  | Winther 2016
|  |  | petroleum diesel |  | 1.A.2.g.vii | Mobile combustion in manufacturing industries and construction: Other (Please specify in your IIR) | Table_3-2_24 | Tier 2 emission factor | Stage IIIA | Diesel |  | NA | NH3 | 8 | g/tonnes fuel |  |  |  | Winther 2016
| CH4 |  | petroleum diesel |  | 1.A.2.g.vii | Mobile combustion in manufacturing industries and construction: Other (Please specify in your IIR) | Table_3-2_24 | Tier 2 emission factor | Stage IIIA | Diesel |  | NA | CH4 | 36 | g/tonnes fuel |  |  |  | Winther 2016
| BC |  | petroleum diesel |  | 1.A.2.g.vii | Mobile combustion in manufacturing industries and construction: Other (Please specify in your IIR) | Table_3-2_24 | Tier 2 emission factor | Stage IIIA | Diesel |  | NA | BC | 758 | g/tonnes fuel |  |  |  | Winther 2016
| NOx |  |  |  | 1.A.2.g.vii | Mobile combustion in manufacturing industries and construction: Other (Please specify in your IIR) | Table_3-2_31 | Tier 2 emission factor | Stage I | Gasoline: two-stroke |  | NA | NOx | 3445 | g/tonnes fuel |  |  |  | Winther 2016
| CO |  |  |  | 1.A.2.g.vii | Mobile combustion in manufacturing industries and construction: Other (Please specify in your IIR) | Table_3-2_32 | Tier 2 emission factor | Stage II | Gasoline: two-stroke |  | NA | CO | 695237 | g/tonnes fuel |  |  |  | Winther 2016
| PM10 |  |  |  | 1.A.2.g.vii | Mobile combustion in manufacturing industries and construction: Other (Please specify in your IIR) | Table_3-2_32 | Tier 2 emission factor | Stage II | Gasoline: two-stroke |  | NA | PM10 | 4299 | g/tonnes fuel |  |  |  | Winther 2016
| PM25 |  |  |  | 1.A.2.g.vii | Mobile combustion in manufacturing industries and construction: Other (Please specify in your IIR) | Table_3-2_33 | Tier 2 emission factor | Stage IIIA | Gasoline: two-stroke |  | NA | PM2.5 |  | g/tonnes fuel |  |  |  | Winther 2016
| CH4 |  |  |  | 1.A.2.g.vii | Mobile combustion in manufacturing industries and construction: Other (Please specify in your IIR) | Table_3-2_28 | Tier 2 emission factor | < 1981 | Gasoline: two-stroke |  | NA | CH4 | 22483 | g/tonnes fuel |  |  |  | Winther 2016
| NOx |  |  |  | 1.A.2.g.vii | Mobile combustion in manufacturing industries and construction: Other (Please specify in your IIR) | Table_3-2_33 | Tier 2 emission factor | Stage IIIA | Gasoline: two-stroke |  | NA | NOx |  | g/tonnes fuel |  |  |  | Winther 2016
| VOC |  |  |  | 1.A.2.g.vii | Mobile combustion in manufacturing industries and construction: Other (Please specify in your IIR) | Table_3-2_33 | Tier 2 emission factor | Stage IIIA | Gasoline: two-stroke |  | NA | NMVOC |  | g/tonnes fuel |  |  |  | Winther 2016
| N2O |  |  |  | 1.A.2.g.vii | Mobile combustion in manufacturing industries and construction: Other (Please specify in your IIR) | Table_3-2_33 | Tier 2 emission factor | Stage IIIA | Gasoline: two-stroke |  | NA | N2O |  | g/tonnes fuel |  |  |  | Winther 2016
| BC |  |  |  | 1.A.2.g.vii | Mobile combustion in manufacturing industries and construction: Other (Please specify in your IIR) | Table_3-2_33 | Tier 2 emission factor | Stage IIIA | Gasoline: two-stroke |  | NA | BC |  | g/tonnes fuel |  |  |  | Winther 2016
| CO2 |  |  |  | 1.A.2.g.vii | Mobile combustion in manufacturing industries and construction: Other (Please specify in your IIR) | Table_3-2_29 | Tier 2 emission factor | 1981-1990 | Gasoline: two-stroke |  | NA | CO2 | 3197 | kg/tonnes fuel |  |  |  | Winther 2016
| N2O |  |  |  | 1.A.2.g.vii | Mobile combustion in manufacturing industries and construction: Other (Please specify in your IIR) | Table_3-2_28 | Tier 2 emission factor | < 1981 | Gasoline: two-stroke |  | NA | N2O | 12 | g/tonnes fuel |  |  |  | Winther 2016
[5 empty] | 1.A.2.g.vii | Mobile combustion in manufacturing industries and construction: Other (Please specify in your IIR) | Table_3-2_32 | Tier 2 emission factor | Stage II | Gasoline: two-stroke |  | NA | NH3 | 4 | g/tonnes fuel |  |  |  | Winther 2016
| CO2 |  |  |  | 1.A.2.g.vii | Mobile combustion in manufacturing industries and construction: Other (Please specify in your IIR) | Table_3-2_28 | Tier 2 emission factor | < 1981 | Gasoline: two-stroke |  | NA | CO2 | 3197 | kg/tonnes fuel |  |  |  | Winther 2016
| CO |  |  |  | 1.A.2.g.vii | Mobile combustion in manufacturing industries and construction: Other (Please specify in your IIR) | Table_3-2_28 | Tier 2 emission factor | < 1981 | Gasoline: two-stroke |  | NA | CO | 754523 | g/tonnes fuel |  |  |  | Winther 2016
| BC |  |  |  | 1.A.2.g.vii | Mobile combustion in manufacturing industries and construction: Other (Please specify in your IIR) | Table_3-2_29 | Tier 2 emission factor | 1981-1990 | Gasoline: two-stroke |  | NA | BC | 239 | g/tonnes fuel |  |  |  | Winther 2016
[5 empty] | 1.A.2.g.vii | Mobile combustion in manufacturing industries and construction: Other (Please specify in your IIR) | Table_3-2_30 | Tier 2 emission factor | 1991-Stage I | Gasoline: two-stroke |  | NA | TSP | 3869 | g/tonnes fuel |  |  |  | Winther 2016
| CO |  |  |  | 1.A.2.g.vii | Mobile combustion in manufacturing industries and construction: Other (Please specify in your IIR) | Table_3-2_30 | Tier 2 emission factor | 1991-Stage I | Gasoline: two-stroke |  | NA | CO | 621083 | g/tonnes fuel |  |  |  | Winther 2016
| PM25 | Other Industrial |  |  | 1.A.2.g.viii | Stationary combustion in manufacturing industries and construction (Please specify in your IIR) | Table_3-4 | Tier 1 emission factor | NA | 'Other' Liquid Fuels |  | NA | PM2.5 | 20 | g/GJ |  | 12 | 28 | See note in Guidebook chapter
| CO | Other Industrial |  |  | 1.A.2.g.viii | Stationary combustion in manufacturing industries and construction (Please specify in your IIR) | Table_3-4 | Tier 1 emission factor | NA | 'Other' Liquid Fuels |  | NA | CO | 66 | g/GJ |  | 40 | 93 | See note in Guidebook chapter
| SOx | Other Industrial |  |  | 1.A.2.g.viii | Stationary combustion in manufacturing industries and construction (Please specify in your IIR) | Table_3-4 | Tier 1 emission factor | NA | 'Other' Liquid Fuels |  | NA | SOx | 47 | g/GJ |  | 28 | 66 | See note in Guidebook chapter
|  | Other Industrial |  |  | 1.A.2.g.viii | Stationary combustion in manufacturing industries and construction (Please specify in your IIR) | Table_3-3 | Tier 1 emission factor | NA | Gaseous Fuels |  | NA | Ni | 0.013 | mg/GJ |  | 0.006 | 0.026 | See note in Guidebook chapter
|  | Other Industrial |  |  | 1.A.2.g.viii | Stationary combustion in manufacturing industries and construction (Please specify in your IIR) | Table_3-3 | Tier 1 emission factor | NA | Gaseous Fuels |  | NA | Se | 0.058 | mg/GJ |  | 0.015 | 0.058 | See note in Guidebook chapter
|  | Other Industrial |  |  | 1.A.2.g.viii | Stationary combustion in manufacturing industries and construction (Please specify in your IIR) | Table_3-3 | Tier 1 emission factor | NA | Gaseous Fuels |  | NA | PCDD/F | 0.52 | ng I-TEQ/GJ |  | 0.25 | 1.3 | See note in Guidebook chapter
|  | Other Industrial |  |  | 1.A.2.g.viii | Stationary combustion in manufacturing industries and construction (Please specify in your IIR) | Table_3-5 | Tier 1 emission factor | NA | Biomass |  | NA | Se | 0.5 | mg/GJ |  | 0.25 | 1.1 | Hedberg et al. (2002)
|  | Other Industrial |  |  | 1.A.2.g.viii | Stationary combustion in manufacturing industries and construction (Please specify in your IIR) | Table_3-5 | Tier 1 emission factor | NA | Biomass |  | NA | HCB | 5 | µg/GJ |  | 0.1 | 30 | Syc et al. (2011)
|  | Other Industrial |  |  | 1.A.2.g.viii | Stationary combustion in manufacturing industries and construction (Please specify in your IIR) | Table_3-5 | Tier 1 emission factor | NA | Biomass |  | NA | PCDD/F | 100 | ng I-TEQ/GJ |  | 30 | 500 | Hedman et al. (2006)
|  | Other Industrial |  |  | 1.A.2.g.viii | Stationary combustion in manufacturing industries and construction (Please specify in your IIR) | Table_3-5 | Tier 1 emission factor | NA | Biomass |  | NA | Hg | 0.56 | mg/GJ |  | 0.2 | 1 | Struschka et al. (2008)
|  | Other Industrial |  |  | 1.A.2.g.viii | Stationary combustion in manufacturing industries and construction (Please specify in your IIR) | Table_3-2 | Tier 1 emission factor | NA | Solid Fuels |  | NA | Benzo(b)fluoranthene | 58.9 | mg/GJ |  | 10 | 180 | Guidebook (2006) chapter B316
| NOx | Cement |  |  | 1.A.2.g.viii | Stationary combustion in manufacturing industries and construction (Please specify in your IIR) | Table_3-24 | Tier 2 emission factor | Cement manufacture | Coal/pet. Coke/gas/oil/recovered wastes |  | NA | NOx | 1241 | g/te clinker |  | 330 | 4670 | European Commission (2010)
|  | Other Industrial |  |  | 1.A.2.g.viii | Stationary combustion in manufacturing industries and construction (Please specify in your IIR) | Table_3-2 | Tier 1 emission factor | NA | Solid Fuels |  | NA | Cd | 1.8 | mg/GJ |  | 0.2 | 5 | Guidebook (2006) chapter B316
| CO | Other Industrial |  |  | 1.A.2.g.viii | Stationary combustion in manufacturing industries and construction (Please specify in your IIR) | Table_3-2 | Tier 1 emission factor | NA | Solid Fuels |  | NA | CO | 931 | g/GJ |  | 150 | 2000 | Guidebook (2006) chapter B316
|  | Other Industrial |  |  | 1.A.2.g.viii | Stationary combustion in manufacturing industries and construction (Please specify in your IIR) | Table_3-2 | Tier 1 emission factor | NA | Solid Fuels |  | NA | PCDD/F | 203 | ng I-TEQ/GJ |  | 40 | 500 | Guidebook (2006) chapter B316
|  | Other Industrial |  |  | 1.A.2.g.viii | Stationary combustion in manufacturing industries and construction (Please specify in your IIR) | Table_3-2 | Tier 1 emission factor | NA | Solid Fuels |  | NA | As | 4 | mg/GJ |  | 0.2 | 8 | Guidebook (2006) chapter B316
| CO | Other Industrial |  |  | 1.A.2.g.viii | Stationary combustion in manufacturing industries and construction (Please specify in your IIR) | Table_3-29 | Tier 2 emission factor | Fine ceramic | Gas/oil/coal |  | NA | CO | 456 | g/tonne |  | 130 | 1600 | RIVA (1992)
| NOx | Other Industrial |  |  | 1.A.2.g.viii | Stationary combustion in manufacturing industries and construction (Please specify in your IIR) | Table_3-3 | Tier 1 emission factor | NA | Gaseous Fuels |  | NA | NOx | 74 | g/GJ |  | 46 | 103 | See note in Guidebook chapter
| SOx | Other Industrial |  |  | 1.A.2.g.viii | Stationary combustion in manufacturing industries and construction (Please specify in your IIR) | Table_3-27 | Tier 2 emission factor | Mineral Wool | Gas/Oil |  | NA | SOx | 223 | g/tonne |  | 1 | 4800 | European Commission (2008)
| NOx | Other Industrial |  |  | 1.A.2.g.viii | Stationary combustion in manufacturing industries and construction (Please specify in your IIR) | Table_3-29 | Tier 2 emission factor | Fine ceramic | Gas/oil/coal |  | NA | NOx | 850 | g/tonne |  | 425 | 1280 | RIVA (1992)
|  | Cement |  |  | 1.A.2.g.viii | Stationary combustion in manufacturing industries and construction (Please specify in your IIR) | Table_3-24 | Tier 2 emission factor | Cement manufacture | Coal/pet. Coke/gas/oil/recovered wastes |  | NA | PCB | 103 | µg/te clinker |  | 46 | 230 | VDZ (2011)
|  | Cement |  |  | 1.A.2.g.viii | Stationary combustion in manufacturing industries and construction (Please specify in your IIR) | Table_3-24 | Tier 2 emission factor | Cement manufacture | Coal/pet. Coke/gas/oil/recovered wastes |  | NA | PCDD/F | 4.1 | ng I-TEQ/te clinker |  | 0.0267 | 627 | European Commission (2010)
| SOx | Other Industrial |  |  | 1.A.2.g.viii | Stationary combustion in manufacturing industries and construction (Please specify in your IIR) | Table_3-25 | Tier 2 emission factor | Asphalt | Gas/Oil |  | NA | SOx | 17.7 | g/tonne |  | 2.3 | 44 | US EPA (2004), chapter 11.1
|  | Cement |  |  | 1.A.2.g.viii | Stationary combustion in manufacturing industries and construction (Please specify in your IIR) | Table_3-24 | Tier 2 emission factor | Cement manufacture | Coal/pet. Coke/gas/oil/recovered wastes |  | NA | Indeno(1,2,3-cd)pyrene | 4.3e-05 | g/te clinker |  | 2.2e-05 | 6.5e-05 | US EPA (1995), chapter 11.6
| SOx | Aircraft | jet fuel |  | 1.A.3.a.i.(i) | International aviation (LTO) | Table_3-4-s | Tier 2 Emission Factor | B763_BOEING_Jet_12PW101_2 | Jet Gasoline and Aviation Gasoline |  |  | SOx | 1.45 | kg/LTO |  |  |  | EUROCONTROL 2016
|  | Aircraft | jet fuel |  | 1.A.3.a.i.(i) | International aviation (LTO) | Table_3-4-r | Tier 2 Emission Factor | B762_BOEING_Jet_1GE012_2 | Jet Gasoline and Aviation Gasoline |  |  | TSP | 0.16 | kg/LTO |  |  |  | EUROCONTROL 2016
| SOx | Aircraft | jet fuel |  | 1.A.3.a.i.(i) | International aviation (LTO) | Table_3-4-t | Tier 2 Emission Factor | B772_BOEING_Jet_8GE100_2 | Jet Gasoline and Aviation Gasoline |  |  | SOx | 2.02 | kg/LTO |  |  |  | EUROCONTROL 2016
| CO2 | Aircraft | jet fuel |  | 1.A.3.a.i.(i) | International aviation (LTO) | Table_3-4-u | Tier 2 Emission Factor | B773_BOEING_Jet_2RR027_2 | Jet Gasoline and Aviation Gasoline |  |  | CO2 | 8072.95 | kg/LTO |  |  |  | EUROCONTROL 2016
| SOx | Aircraft | jet fuel |  | 1.A.3.a.i.(i) | International aviation (LTO) | Table_3-4-u | Tier 2 Emission Factor | B773_BOEING_Jet_2RR027_2 | Jet Gasoline and Aviation Gasoline |  |  | SOx | 2.15 | kg/LTO |  |  |  | EUROCONTROL 2016
|  | Aircraft | jet fuel |  | 1.A.3.a.i.(i) | International aviation (LTO) | Table_3-4-q | Tier 2 Emission Factor | B753_BOEING_Jet_5RR039_2 | Jet Gasoline and Aviation Gasoline |  |  | Fuel use for LTO | 1463.64 | kg/LTO |  |  |  | EUROCONTROL 2016
| SOx | Aircraft | jet fuel |  | 1.A.3.a.i.(i) | International aviation (LTO) | Table_3-4-p | Tier 2 Emission Factor | B752_BOEING_Jet_5RR038_2 | Jet Gasoline and Aviation Gasoline |  |  | SOx | 1.14 | kg/LTO |  |  |  | EUROCONTROL 2016
| CO | Aircraft | jet fuel |  | 1.A.3.a.i.(i) | International aviation (LTO) | Table_3-4-r | Tier 2 Emission Factor | B762_BOEING_Jet_1GE012_2 | Jet Gasoline and Aviation Gasoline |  |  | CO | 14.8 | kg/LTO |  |  |  | EUROCONTROL 2016
| CO | Aircraft | jet fuel |  | 1.A.3.a.i.(i) | International aviation (LTO) | Table_3-4-q | Tier 2 Emission Factor | B753_BOEING_Jet_5RR039_2 | Jet Gasoline and Aviation Gasoline |  |  | CO | 11.63 | kg/LTO |  |  |  | EUROCONTROL 2016
|  | Aircraft | jet fuel |  | 1.A.3.a.i.(i) | International aviation (LTO) | Table_3-4-r | Tier 2 Emission Factor | B762_BOEING_Jet_1GE012_2 | Jet Gasoline and Aviation Gasoline |  |  | H2O | 1799.07 | kg/LTO |  |  |  | EUROCONTROL 2016
| CO | Aircraft | jet fuel |  | 1.A.3.a.i.(i) | International aviation (LTO) | Table_3-4-j | Tier 2 Emission Factor | A380_AIRBUS_Jet_8RR046_4 | Jet Gasoline and Aviation Gasoline |  |  | CO | 29.62 | kg/LTO |  |  |  | EUROCONTROL 2016
|  | Aircraft | jet fuel |  | 1.A.3.a.i.(i) | International aviation (LTO) | Table_3-4-y | Tier 2 Emission Factor | DC10_MCDONNELL DOUGLAS_Jet_3GE074_3 | Jet Gasoline and Aviation Gasoline |  |  | TSP | 0.22 | kg/LTO |  |  |  | EUROCONTROL 2016
| CO | Aircraft | jet fuel |  | 1.A.3.a.i.(i) | International aviation (LTO) | Table_3-4-aa | Tier 2 Emission Factor | F27_FOKKER_Turboprop_Turboprop_2 | Jet Gasoline and Aviation Gasoline |  |  | CO | 18.65 | kg/LTO |  |  |  | EUROCONTROL 2016
| SOx | Aircraft | jet fuel |  | 1.A.3.a.i.(i) | International aviation (LTO) | Table_3-4-v | Tier 2 Emission Factor | B77W_BOEING_Jet_7GE099_2 | Jet Gasoline and Aviation Gasoline |  |  | SOx | 2.6 | kg/LTO |  |  |  | EUROCONTROL 2016
|  | Aircraft | jet fuel |  | 1.A.3.a.i.(i) | International aviation (LTO) | Table_3-4-w | Tier 2 Emission Factor | B788_BOEING_Jet_11GE136_2 | Jet Gasoline and Aviation Gasoline |  |  | H2O | 4273.55 | kg/LTO |  |  |  | EUROCONTROL 2016
|  | Aircraft | jet fuel |  | 1.A.3.a.i.(i) | International aviation (LTO) | Table_3-4-w | Tier 2 Emission Factor | B788_BOEING_Jet_11GE136_2 | Jet Gasoline and Aviation Gasoline |  |  | HC | 0.3 | kg/LTO |  |  |  | EUROCONTROL 2016
| CO2 | Aircraft | jet fuel |  | 1.A.3.a.i.(i) | International aviation (LTO) | Table_3-4-x | Tier 2 Emission Factor | DC8_MCDONNELL DOUGLAS_Jet_1CM003_4 | Jet Gasoline and Aviation Gasoline |  |  | CO2 | 5339.85 | kg/LTO |  |  |  | EUROCONTROL 2016
| NOx | Aircraft | jet fuel |  | 1.A.3.a.i.(i) | International aviation (LTO) | Table_3-4-x | Tier 2 Emission Factor | DC8_MCDONNELL DOUGLAS_Jet_1CM003_4 | Jet Gasoline and Aviation Gasoline |  |  | NOx | 15.62 | kg/LTO |  |  |  | EUROCONTROL 2016
|  | Aircraft | jet fuel |  | 1.A.3.a.i.(i) | International aviation (LTO) | Table_3-4-y | Tier 2 Emission Factor | DC10_MCDONNELL DOUGLAS_Jet_3GE074_3 | Jet Gasoline and Aviation Gasoline |  |  | Fuel use for LTO | 2305.93 | kg/LTO |  |  |  | EUROCONTROL 2016
| NOx | Aircraft | jet fuel |  | 1.A.3.a.i.(i) | International aviation (LTO) | Table_3-4-y | Tier 2 Emission Factor | DC10_MCDONNELL DOUGLAS_Jet_3GE074_3 | Jet Gasoline and Aviation Gasoline |  |  | NOx | 35.65 | kg/LTO |  |  |  | EUROCONTROL 2016
|  | Aircraft | jet fuel |  | 1.A.3.a.i.(i) | International aviation (LTO) | Table_3-4-d | Tier 2 Emission Factor | A320_AIRBUS_Jet_3CM026_2 | Jet Gasoline and Aviation Gasoline |  |  | HC | 1.64 | kg/LTO |  |  |  | EUROCONTROL 2016
| CO | Aircraft | jet fuel |  | 1.A.3.a.i.(i) | International aviation (LTO) | Table_3-4-e | Tier 2 Emission Factor | A332_AIRBUS_Jet_14RR071_2 | Jet Gasoline and Aviation Gasoline |  |  | CO | 21.19 | kg/LTO |  |  |  | EUROCONTROL 2016
|  | Aircraft | jet fuel |  | 1.A.3.a.i.(i) | International aviation (LTO) | Table_3-4-e | Tier 2 Emission Factor | A332_AIRBUS_Jet_14RR071_2 | Jet Gasoline and Aviation Gasoline |  |  | TSP | 0.16 | kg/LTO |  |  |  | EUROCONTROL 2016
| CO | Aircraft | jet fuel |  | 1.A.3.a.i.(i) | International aviation (LTO) | Table_3-4-f | Tier 2 Emission Factor | A333_AIRBUS_Jet_14RR071_2 | Jet Gasoline and Aviation Gasoline |  |  | CO | 21.19 | kg/LTO |  |  |  | EUROCONTROL 2016
|  | Aircraft | jet fuel |  | 1.A.3.a.i.(i) | International aviation (LTO) | Table_3-4-f | Tier 2 Emission Factor | A333_AIRBUS_Jet_14RR071_2 | Jet Gasoline and Aviation Gasoline |  |  | TSP | 0.16 | kg/LTO |  |  |  | EUROCONTROL 2016
|  | Aircraft | jet fuel |  | 1.A.3.a.i.(i) | International aviation (LTO) | Table_3-4-g | Tier 2 Emission Factor | A343_AIRBUS_Jet_2CM015_4 | Jet Gasoline and Aviation Gasoline |  |  | Fuel use for LTO | 2019.89 | kg/LTO |  |  |  | EUROCONTROL 2016
| CO2 | Aircraft | jet fuel |  | 1.A.3.a.i.(i) | International aviation (LTO) | Table_3-4-g | Tier 2 Emission Factor | A343_AIRBUS_Jet_2CM015_4 | Jet Gasoline and Aviation Gasoline |  |  | CO2 | 6362.65 | kg/LTO |  |  |  | EUROCONTROL 2016
| NOx | Aircraft | jet fuel |  | 1.A.3.a.i.(i) | International aviation (LTO) | Table_3-4-g | Tier 2 Emission Factor | A343_AIRBUS_Jet_2CM015_4 | Jet Gasoline and Aviation Gasoline |  |  | NOx | 34.81 | kg/LTO |  |  |  | EUROCONTROL 2016
| CO | Aircraft | jet fuel |  | 1.A.3.a.i.(i) | International aviation (LTO) | Table_3-4-a | Tier 2 Emission Factor | A306_AIRBUS_Jet_1PW048_2 | Jet Gasoline and Aviation Gasoline |  |  | CO | 14.8 | kg/LTO |  |  |  | EUROCONTROL 2016
|  | Aircraft | jet fuel |  | 1.A.3.a.i.(i) | International aviation (LTO) | Table_3-4-b | Tier 2 Emission Factor | A310_AIRBUS_Jet_2GE037_2 | Jet Gasoline and Aviation Gasoline |  |  | Fuel use for LTO | 1530.55 | kg/LTO |  |  |  | EUROCONTROL 2016
| CO | Aircraft | jet fuel |  | 1.A.3.a.i.(i) | International aviation (LTO) | Table_3-4-b | Tier 2 Emission Factor | A310_AIRBUS_Jet_2GE037_2 | Jet Gasoline and Aviation Gasoline |  |  | CO | 13.92 | kg/LTO |  |  |  | EUROCONTROL 2016
|  | Aircraft | jet fuel |  | 1.A.3.a.i.(i) | International aviation (LTO) | Table_3-4-b | Tier 2 Emission Factor | A310_AIRBUS_Jet_2GE037_2 | Jet Gasoline and Aviation Gasoline |  |  | HC | 1.2 | kg/LTO |  |  |  | EUROCONTROL 2016
|  | Aircraft | jet fuel |  | 1.A.3.a.i.(i) | International aviation (LTO) | Table_3-4-b | Tier 2 Emission Factor | A310_AIRBUS_Jet_2GE037_2 | Jet Gasoline and Aviation Gasoline |  |  | TSP | 0.1 | kg/LTO |  |  |  | EUROCONTROL 2016
|  | Aircraft | jet fuel |  | 1.A.3.a.i.(i) | International aviation (LTO) | Table_3-4-c | Tier 2 Emission Factor | A319_AIRBUS_Jet_3CM027_2 | Jet Gasoline and Aviation Gasoline |  |  | TSP | 0.06 | kg/LTO |  |  |  | EUROCONTROL 2016
| CO2 | Aircraft | jet fuel |  | 1.A.3.a.i.(i) | International aviation (LTO) | Table_3-4-l | Tier 2 Emission Factor | B738_BOEING_Jet_8CM051_2 | Jet Gasoline and Aviation Gasoline |  |  | CO2 | 2775.47 | kg/LTO |  |  |  | EUROCONTROL 2016
| SOx | Aircraft | jet fuel |  | 1.A.3.a.i.(i) | International aviation (LTO) | Table_3-4-l | Tier 2 Emission Factor | B738_BOEING_Jet_8CM051_2 | Jet Gasoline and Aviation Gasoline |  |  | SOx | 0.74 | kg/LTO |  |  |  | EUROCONTROL 2016
|  | Aircraft | jet fuel |  | 1.A.3.a.i.(i) | International aviation (LTO) | Table_3-4-l | Tier 2 Emission Factor | B738_BOEING_Jet_8CM051_2 | Jet Gasoline and Aviation Gasoline |  |  | TSP | 0.07 | kg/LTO |  |  |  | EUROCONTROL 2016
|  | Aircraft | jet fuel |  | 1.A.3.a.i.(i) | International aviation (LTO) | Table_3-4-m | Tier 2 Emission Factor | B742_BOEING_Jet_3GE077_4 | Jet Gasoline and Aviation Gasoline |  |  | H2O | 3781.71 | kg/LTO |  |  |  | EUROCONTROL 2016
| CO | Aircraft | jet fuel |  | 1.A.3.a.i.(i) | International aviation (LTO) | Table_3-4-m | Tier 2 Emission Factor | B742_BOEING_Jet_3GE077_4 | Jet Gasoline and Aviation Gasoline |  |  | CO | 27.46 | kg/LTO |  |  |  | EUROCONTROL 2016
|  | Aircraft | jet fuel |  | 1.A.3.a.i.(i) | International aviation (LTO) | Table_3-4-n | Tier 2 Emission Factor | B743_BOEING_Jet_3GE077_4 | Jet Gasoline and Aviation Gasoline |  |  | Fuel use for LTO | 3074.57 | kg/LTO |  |  |  | EUROCONTROL 2016
| NOx | Aircraft | jet fuel |  | 1.A.3.a.i.(i) | International aviation (LTO) | Table_3-4-n | Tier 2 Emission Factor | B743_BOEING_Jet_3GE077_4 | Jet Gasoline and Aviation Gasoline |  |  | NOx | 47.54 | kg/LTO |  |  |  | EUROCONTROL 2016
|  | Aircraft | jet fuel |  | 1.A.3.a.i.(i) | International aviation (LTO) | Table_3-4-n | Tier 2 Emission Factor | B743_BOEING_Jet_3GE077_4 | Jet Gasoline and Aviation Gasoline |  |  | H2O | 3781.71 | kg/LTO |  |  |  | EUROCONTROL 2016
|  | Aircraft | jet fuel |  | 1.A.3.a.i.(i) | International aviation (LTO) | Table_3-4-i | Tier 2 Emission Factor | A346_AIRBUS_Jet_8RR045_4 | Jet Gasoline and Aviation Gasoline |  |  | Fuel use for LTO | 3372.96 | kg/LTO |  |  |  | EUROCONTROL 2016
| CO2 | Aircraft | jet fuel |  | 1.A.3.a.i.(i) | International aviation (LTO) | Table_3-4-i | Tier 2 Emission Factor | A346_AIRBUS_Jet_8RR045_4 | Jet Gasoline and Aviation Gasoline |  |  | CO2 | 10624.82 | kg/LTO |  |  |  | EUROCONTROL 2016
|  | Aircraft | jet fuel |  | 1.A.3.a.i.(i) | International aviation (LTO) | Table_3-4-i | Tier 2 Emission Factor | A346_AIRBUS_Jet_8RR045_4 | Jet Gasoline and Aviation Gasoline |  |  | HC | 0.23 | kg/LTO |  |  |  | EUROCONTROL 2016
| NOx | Aircraft | jet fuel |  | 1.A.3.a.i.(i) | International aviation (LTO) | Table_3-4-j | Tier 2 Emission Factor | A380_AIRBUS_Jet_8RR046_4 | Jet Gasoline and Aviation Gasoline |  |  | NOx | 67.26 | kg/LTO |  |  |  | EUROCONTROL 2016
|  | Aircraft | jet fuel |  | 1.A.3.a.i.(i) | International aviation (LTO) | Table_3-4-j | Tier 2 Emission Factor | A380_AIRBUS_Jet_8RR046_4 | Jet Gasoline and Aviation Gasoline |  |  | H2O | 5095.15 | kg/LTO |  |  |  | EUROCONTROL 2016
|  | Aircraft | jet fuel |  | 1.A.3.a.i.(i) | International aviation (LTO) | Table_3-4-ac | Tier 2 Emission Factor | T39_SABRELINER_Jet_1AS002_2 | Jet Gasoline and Aviation Gasoline |  |  | HC | 0.79 | kg/LTO |  |  |  | EUROCONTROL 2016
|  | Aircraft | jet fuel |  | 1.A.3.a.ii.(i) | Civil aviation (domestic, LTO) | Table_3-4-s | Tier 2 Emission Factor | B763_BOEING_Jet_12PW101_2 | Jet Gasoline and Aviation Gasoline |  |  | Fuel use for LTO | 1729.93 | kg/LTO |  |  |  | EUROCONTROL 2016
|  | Aircraft | jet fuel |  | 1.A.3.a.ii.(i) | Civil aviation (domestic, LTO) | Table_3-4-t | Tier 2 Emission Factor | B772_BOEING_Jet_8GE100_2 | Jet Gasoline and Aviation Gasoline |  |  | HC | 0.44 | kg/LTO |  |  |  | EUROCONTROL 2016
| NOx | Aircraft | jet fuel |  | 1.A.3.a.ii.(i) | Civil aviation (domestic, LTO) | Table_3-4-r | Tier 2 Emission Factor | B762_BOEING_Jet_1GE012_2 | Jet Gasoline and Aviation Gasoline |  |  | NOx | 23.76 | kg/LTO |  |  |  | EUROCONTROL 2016
|  | Aircraft | jet fuel |  | 1.A.3.a.ii.(i) | Civil aviation (domestic, LTO) | Table_3-4-v | Tier 2 Emission Factor | B77W_BOEING_Jet_7GE099_2 | Jet Gasoline and Aviation Gasoline |  |  | Fuel use for LTO | 3090.84 | kg/LTO |  |  |  | EUROCONTROL 2016
|  | Aircraft | jet fuel |  | 1.A.3.a.ii.(i) | Civil aviation (domestic, LTO) | Table_3-4-o | Tier 2 Emission Factor | B744_BOEING_Jet_2GE045_4 | Jet Gasoline and Aviation Gasoline |  |  | H2O | 4083.21 | kg/LTO |  |  |  | EUROCONTROL 2016
| SOx | Aircraft | jet fuel |  | 1.A.3.a.ii.(i) | Civil aviation (domestic, LTO) | Table_3-4-p | Tier 2 Emission Factor | B752_BOEING_Jet_5RR038_2 | Jet Gasoline and Aviation Gasoline |  |  | SOx | 1.14 | kg/LTO |  |  |  | EUROCONTROL 2016
|  | Aircraft | jet fuel |  | 1.A.3.a.ii.(i) | Civil aviation (domestic, LTO) | Table_3-4-q | Tier 2 Emission Factor | B753_BOEING_Jet_5RR039_2 | Jet Gasoline and Aviation Gasoline |  |  | H2O | 1800.28 | kg/LTO |  |  |  | EUROCONTROL 2016
|  | Aircraft | jet fuel |  | 1.A.3.a.ii.(i) | Civil aviation (domestic, LTO) | Table_3-4-q | Tier 2 Emission Factor | B753_BOEING_Jet_5RR039_2 | Jet Gasoline and Aviation Gasoline |  |  | HC | 0.11 | kg/LTO |  |  |  | EUROCONTROL 2016
| CO2 | Aircraft | jet fuel |  | 1.A.3.a.ii.(i) | Civil aviation (domestic, LTO) | Table_3-4-r | Tier 2 Emission Factor | B762_BOEING_Jet_1GE012_2 | Jet Gasoline and Aviation Gasoline |  |  | CO2 | 4607.37 | kg/LTO |  |  |  | EUROCONTROL 2016
|  | Aircraft | jet fuel |  | 1.A.3.a.ii.(i) | Civil aviation (domestic, LTO) | Table_3-4-w | Tier 2 Emission Factor | B788_BOEING_Jet_11GE136_2 | Jet Gasoline and Aviation Gasoline |  |  | Fuel use for LTO | 3474.43 | kg/LTO |  |  |  | EUROCONTROL 2016
| NOx | Aircraft | jet fuel |  | 1.A.3.a.ii.(i) | Civil aviation (domestic, LTO) | Table_3-4-aa | Tier 2 Emission Factor | F27_FOKKER_Turboprop_Turboprop_2 | Jet Gasoline and Aviation Gasoline |  |  | NOx | 0.3 | kg/LTO |  |  |  | EUROCONTROL 2016
| CO | Aircraft | jet fuel |  | 1.A.3.a.ii.(i) | Civil aviation (domestic, LTO) | Table_3-4-ab | Tier 2 Emission Factor | MD11_MCDONNELL DOUGLAS_Jet_2GE049_3 | Jet Gasoline and Aviation Gasoline |  |  | CO | 18.28 | kg/LTO |  |  |  | EUROCONTROL 2016
| CO2 | Aircraft | jet fuel |  | 1.A.3.a.ii.(i) | Civil aviation (domestic, LTO) | Table_3-4-z | Tier 2 Emission Factor | E175_EMBRAER_Jet_8GE108_2 | Jet Gasoline and Aviation Gasoline |  |  | CO2 | 1516.91 | kg/LTO |  |  |  | EUROCONTROL 2016
| CO | Aircraft | jet fuel |  | 1.A.3.a.ii.(i) | Civil aviation (domestic, LTO) | Table_3-4-x | Tier 2 Emission Factor | DC8_MCDONNELL DOUGLAS_Jet_1CM003_4 | Jet Gasoline and Aviation Gasoline |  |  | CO | 26.32 | kg/LTO |  |  |  | EUROCONTROL 2016
| CO2 | Aircraft | jet fuel |  | 1.A.3.a.ii.(i) | Civil aviation (domestic, LTO) | Table_3-4-y | Tier 2 Emission Factor | DC10_MCDONNELL DOUGLAS_Jet_3GE074_3 | Jet Gasoline and Aviation Gasoline |  |  | CO2 | 7263.67 | kg/LTO |  |  |  | EUROCONTROL 2016
| CO | Aircraft | jet fuel |  | 1.A.3.a.ii.(i) | Civil aviation (domestic, LTO) | Table_3-4-y | Tier 2 Emission Factor | DC10_MCDONNELL DOUGLAS_Jet_3GE074_3 | Jet Gasoline and Aviation Gasoline |  |  | CO | 20.59 | kg/LTO |  |  |  | EUROCONTROL 2016
|  | Aircraft | jet fuel |  | 1.A.3.a.ii.(i) | Civil aviation (domestic, LTO) | Table_3-4-y | Tier 2 Emission Factor | DC10_MCDONNELL DOUGLAS_Jet_3GE074_3 | Jet Gasoline and Aviation Gasoline |  |  | HC | 2.37 | kg/LTO |  |  |  | EUROCONTROL 2016
| SOx | Aircraft | jet fuel |  | 1.A.3.a.ii.(i) | Civil aviation (domestic, LTO) | Table_3-4-e | Tier 2 Emission Factor | A332_AIRBUS_Jet_14RR071_2 | Jet Gasoline and Aviation Gasoline |  |  | SOx | 1.82 | kg/LTO |  |  |  | EUROCONTROL 2016
|  | Aircraft | jet fuel |  | 1.A.3.a.ii.(i) | Civil aviation (domestic, LTO) | Table_3-4-f | Tier 2 Emission Factor | A333_AIRBUS_Jet_14RR071_2 | Jet Gasoline and Aviation Gasoline |  |  | H2O | 2666.73 | kg/LTO |  |  |  | EUROCONTROL 2016
| CO2 | Aircraft | jet fuel |  | 1.A.3.a.ii.(i) | Civil aviation (domestic, LTO) | Table_3-4-g | Tier 2 Emission Factor | A343_AIRBUS_Jet_2CM015_4 | Jet Gasoline and Aviation Gasoline |  |  | CO2 | 6362.65 | kg/LTO |  |  |  | EUROCONTROL 2016
|  | Aircraft | jet fuel |  | 1.A.3.a.ii.(i) | Civil aviation (domestic, LTO) | Table_3-4-z | Tier 2 Emission Factor | E175_EMBRAER_Jet_8GE108_2 | Jet Gasoline and Aviation Gasoline |  |  | TSP | 0.03 | kg/LTO |  |  |  | EUROCONTROL 2016
x | SOx | Aircraft | jet fuel |  | 1.A.3.a.ii.(i) | Civil aviation (domestic, LTO) | Table_3-3 | Tier 1 emission factor | NA | Jet Gasoline and Aviation Gasoline |  | NA | SOx | 1 | kg/tonne fuel | 2.2848e-05 | 0.5 | 2 | Assuming 0.05% S by mass
| CO2 | Aircraft | jet fuel |  | 1.A.3.a.ii.(i) | Civil aviation (domestic, LTO) | Table_3-4-d | Tier 2 Emission Factor | A320_AIRBUS_Jet_3CM026_2 | Jet Gasoline and Aviation Gasoline |  |  | CO2 | 2570.93 | kg/LTO |  |  |  | EUROCONTROL 2016
|  | Aircraft | jet fuel |  | 1.A.3.a.ii.(i) | Civil aviation (domestic, LTO) | Table_3-4-d | Tier 2 Emission Factor | A320_AIRBUS_Jet_3CM026_2 | Jet Gasoline and Aviation Gasoline |  |  | Fuel use for LTO | 816.17 | kg/LTO |  |  |  | EUROCONTROL 2016
| CO | Aircraft | jet fuel |  | 1.A.3.a.ii.(i) | Civil aviation (domestic, LTO) | Table_3-4-b | Tier 2 Emission Factor | A310_AIRBUS_Jet_2GE037_2 | Jet Gasoline and Aviation Gasoline |  |  | CO | 13.92 | kg/LTO |  |  |  | EUROCONTROL 2016
| NOx | Aircraft | jet fuel |  | 1.A.3.a.ii.(i) | Civil aviation (domestic, LTO) | Table_3-4-l | Tier 2 Emission Factor | B738_BOEING_Jet_8CM051_2 | Jet Gasoline and Aviation Gasoline |  |  | NOx | 12.3 | kg/LTO |  |  |  | EUROCONTROL 2016
|  | Aircraft | jet fuel |  | 1.A.3.a.ii.(i) | Civil aviation (domestic, LTO) | Table_3-4-l | Tier 2 Emission Factor | B738_BOEING_Jet_8CM051_2 | Jet Gasoline and Aviation Gasoline |  |  | H2O | 1083.75 | kg/LTO |  |  |  | EUROCONTROL 2016
| NOx | Aircraft | jet fuel |  | 1.A.3.a.ii.(i) | Civil aviation (domestic, LTO) | Table_3-4-m | Tier 2 Emission Factor | B742_BOEING_Jet_3GE077_4 | Jet Gasoline and Aviation Gasoline |  |  | NOx | 47.54 | kg/LTO |  |  |  | EUROCONTROL 2016
|  | Aircraft | jet fuel |  | 1.A.3.a.ii.(i) | Civil aviation (domestic, LTO) | Table_3-4-m | Tier 2 Emission Factor | B742_BOEING_Jet_3GE077_4 | Jet Gasoline and Aviation Gasoline |  |  | H2O | 3781.71 | kg/LTO |  |  |  | EUROCONTROL 2016
| CO | Aircraft | jet fuel |  | 1.A.3.a.ii.(i) | Civil aviation (domestic, LTO) | Table_3-4-m | Tier 2 Emission Factor | B742_BOEING_Jet_3GE077_4 | Jet Gasoline and Aviation Gasoline |  |  | CO | 27.46 | kg/LTO |  |  |  | EUROCONTROL 2016
| CO2 | Aircraft | jet fuel |  | 1.A.3.a.ii.(i) | Civil aviation (domestic, LTO) | Table_3-4-m | Tier 2 Emission Factor | B742_BOEING_Jet_3GE077_4 | Jet Gasoline and Aviation Gasoline |  |  | CO2 | 9684.89 | kg/LTO |  |  |  | EUROCONTROL 2016
| CO2 | Aircraft | jet fuel |  | 1.A.3.a.ii.(i) | Civil aviation (domestic, LTO) | Table_3-4-i | Tier 2 Emission Factor | A346_AIRBUS_Jet_8RR045_4 | Jet Gasoline and Aviation Gasoline |  |  | CO2 | 10624.82 | kg/LTO |  |  |  | EUROCONTROL 2016
| CO | Aircraft | jet fuel |  | 1.A.3.a.ii.(i) | Civil aviation (domestic, LTO) | Table_3-4-i | Tier 2 Emission Factor | A346_AIRBUS_Jet_8RR045_4 | Jet Gasoline and Aviation Gasoline |  |  | CO | 15.05 | kg/LTO |  |  |  | EUROCONTROL 2016
|  | Aircraft | jet fuel |  | 1.A.3.a.ii.(i) | Civil aviation (domestic, LTO) | Table_3-4-n | Tier 2 Emission Factor | B743_BOEING_Jet_3GE077_4 | Jet Gasoline and Aviation Gasoline |  |  | Fuel use for LTO | 3074.57 | kg/LTO |  |  |  | EUROCONTROL 2016
|  | Aircraft | jet fuel |  | 1.A.3.a.ii.(i) | Civil aviation (domestic, LTO) | Table_3-4-i | Tier 2 Emission Factor | A346_AIRBUS_Jet_8RR045_4 | Jet Gasoline and Aviation Gasoline |  |  | HC | 0.23 | kg/LTO |  |  |  | EUROCONTROL 2016
|  | Aircraft | jet fuel |  | 1.A.3.a.ii.(i) | Civil aviation (domestic, LTO) | Table_3-4-j | Tier 2 Emission Factor | A380_AIRBUS_Jet_8RR046_4 | Jet Gasoline and Aviation Gasoline |  |  | HC | 0.38 | kg/LTO |  |  |  | EUROCONTROL 2016
|  | LDVs | petroleum gasoline |  | 1.A.3.b.i | Road transport, passenger cars | Table_3-18_34 | Tier 2 emission factor | Passenger Cars | Petrol | Petrol Large-SUV-Executive - PRE ECE | NA | Benzo(k)fluoranthene | 3e-07 | g/km | 1.9212e-10 |  |  | Calculated using Tier 3 method
|  | LDVs | petroleum gasoline |  | 1.A.3.b.i | Road transport, passenger cars | Table_3-18_33 | Tier 2 emission factor | Passenger Cars | Petrol | Petrol Medium - Euro 6 2020+ | NA | Benzo(b)fluoranthene | 3.6e-07 | g/km | 2.3054e-10 |  |  | Calculated using Tier 3 method
|  | LDVs | petroleum gasoline |  | 1.A.3.b.i | Road transport, passenger cars | Table_3-18_33 | Tier 2 emission factor | Passenger Cars | Petrol | Petrol Medium - Euro 6 2020+ | NA | Benzo(a)pyrene | 3.2e-07 | g/km | 2.0492e-10 |  |  | Calculated using Tier 3 method
|  | LDVs | petroleum gasoline |  | 1.A.3.b.i | Road transport, passenger cars | Table_3-18_35 | Tier 2 emission factor | Passenger Cars | Petrol | Petrol Large-SUV-Executive - ECE 15/00-01 | NA | Benzo(b)fluoranthene | 8.8e-07 | g/km | 5.6354e-10 |  |  | Calculated using Tier 3 method
|  | LDVs | petroleum gasoline |  | 1.A.3.b.i | Road transport, passenger cars | Table_3-18_29 | Tier 2 emission factor | Passenger Cars | Petrol | Petrol Medium - Euro 4 - 98/69/EC II | NA | Benzo(b)fluoranthene | 3.6e-07 | g/km | 2.3054e-10 |  |  | Calculated using Tier 3 method
|  | LDVs | petroleum gasoline |  | 1.A.3.b.i | Road transport, passenger cars | Table_3-18_29 | Tier 2 emission factor | Passenger Cars | Petrol | Petrol Medium - Euro 4 - 98/69/EC II | NA | Benzo(a)pyrene | 3.2e-07 | g/km | 2.0492e-10 |  |  | Calculated using Tier 3 method
| PM25 | LDVs | petroleum gasoline |  | 1.A.3.b.i | Road transport, passenger cars | Table_3-18_31 | Tier 2 emission factor | Passenger Cars | Petrol | Petrol Medium - Euro 6 up to 2016 | NA | PM2.5 | 0.0014 | g/km | 8.9654e-07 |  |  | Calculated using Tier 3 method, assuming TSP=PM10=PM2.5
|  | LDVs | petroleum gasoline |  | 1.A.3.b.i | Road transport, passenger cars | Table_3-18_31 | Tier 2 emission factor | Passenger Cars | Petrol | Petrol Medium - Euro 6 up to 2016 | NA | Benzo(b)fluoranthene | 3.6e-07 | g/km | 2.3054e-10 |  |  | Calculated using Tier 3 method
|  | LDVs | petroleum gasoline |  | 1.A.3.b.i | Road transport, passenger cars | Table_3-18_42 | Tier 2 emission factor | Passenger Cars | Petrol | Petrol Large-SUV-Executive - Euro 4 - 98/69/EC II | NA | Indeno(1,2,3-cd)pyrene | 3.9e-07 | g/km | 2.4975e-10 |  |  | Calculated using Tier 3 method
| PM25 | LDVs | petroleum gasoline |  | 1.A.3.b.i | Road transport, passenger cars | Table_3-18_41 | Tier 2 emission factor | Passenger Cars | Petrol | Petrol Large-SUV-Executive - Euro 3 - 98/69/EC I | NA | PM2.5 | 0.0011 | g/km | 7.0442e-07 |  |  | Calculated using Tier 3 method, assuming TSP=PM10=PM2.5
| PM25 | LDVs | petroleum gasoline |  | 1.A.3.b.i | Road transport, passenger cars | Table_3-18_43 | Tier 2 emission factor | Passenger Cars | Petrol | Petrol Large-SUV-Executive - Euro 5 – EC 715/2007 | NA | PM2.5 | 0.0014 | g/km | 8.9654e-07 |  |  | Calculated using Tier 3 method, assuming TSP=PM10=PM2.5
|  | LDVs | petroleum gasoline |  | 1.A.3.b.i | Road transport, passenger cars | Table_3-18_43 | Tier 2 emission factor | Passenger Cars | Petrol | Petrol Large-SUV-Executive - Euro 5 – EC 715/2007 | NA | Benzo(b)fluoranthene | 3.6e-07 | g/km | 2.3054e-10 |  |  | Calculated using Tier 3 method
|  | LDVs | petroleum gasoline |  | 1.A.3.b.i | Road transport, passenger cars | Table_3-18_36 | Tier 2 emission factor | Passenger Cars | Petrol | Petrol Large-SUV-Executive - ECE 15/02 | NA | Benzo(k)fluoranthene | 3e-07 | g/km | 1.9212e-10 |  |  | Calculated using Tier 3 method
|  | LDVs | petroleum gasoline |  | 1.A.3.b.i | Road transport, passenger cars | Table_3-18_37 | Tier 2 emission factor | Passenger Cars | Petrol | Petrol Large-SUV-Executive - ECE 15/03 | NA | Benzo(b)fluoranthene | 8.8e-07 | g/km | 5.6354e-10 |  |  | Calculated using Tier 3 method
| PM25 | LDVs | petroleum gasoline |  | 1.A.3.b.i | Road transport, passenger cars | Table_3-18_38 | Tier 2 emission factor | Passenger Cars | Petrol | Petrol Large-SUV-Executive - ECE 15/04 | NA | PM2.5 | 0.0022 | g/km | 1.4088e-06 |  |  | Calculated using Tier 3 method, assuming TSP=PM10=PM2.5
| PM25 | LDVs | petroleum gasoline |  | 1.A.3.b.i | Road transport, passenger cars | Table_3-18_40 | Tier 2 emission factor | Passenger Cars | Petrol | Petrol Large-SUV-Executive - Euro 2 - 94/12/EEC | NA | PM2.5 | 0.0022 | g/km | 1.4088e-06 |  |  | Calculated using Tier 3 method, assuming TSP=PM10=PM2.5
|  | LDVs | petroleum gasoline |  | 1.A.3.b.i | Road transport, passenger cars | Table_3-18_39 | Tier 2 emission factor | Passenger Cars | Petrol | Petrol Large-SUV-Executive - Euro 1 - 91/441/EEC | NA | Benzo(b)fluoranthene | 3.6e-07 | g/km | 2.3054e-10 |  |  | Calculated using Tier 3 method
|  | LDVs | petroleum gasoline |  | 1.A.3.b.i | Road transport, passenger cars | Table_3-18_16 | Tier 2 emission factor | Passenger Cars | Petrol | Petrol Small - Euro 5 – EC 715/2007 | NA | Benzo(a)pyrene | 3.2e-07 | g/km | 2.0492e-10 |  |  | Calculated using Tier 3 method
| PM25 | LDVs | petroleum gasoline |  | 1.A.3.b.i | Road transport, passenger cars | Table_3-18_17 | Tier 2 emission factor | Passenger Cars | Petrol | Petrol Small - Euro 6 up to 2016 | NA | PM2.5 | 0.0014 | g/km | 8.9654e-07 |  |  | Calculated using Tier 3 method, assuming TSP=PM10=PM2.5
|  | LDVs | petroleum gasoline |  | 1.A.3.b.i | Road transport, passenger cars | Table_3-18_17 | Tier 2 emission factor | Passenger Cars | Petrol | Petrol Small - Euro 6 up to 2016 | NA | Indeno(1,2,3-cd)pyrene | 3.9e-07 | g/km | 2.4975e-10 |  |  | Calculated using Tier 3 method
|  | LDVs | petroleum gasoline |  | 1.A.3.b.i | Road transport, passenger cars | Table_3-18_14 | Tier 2 emission factor | Passenger Cars | Petrol | Petrol Small - Euro 3 - 98/69/EC I | NA | Benzo(b)fluoranthene | 3.6e-07 | g/km | 2.3054e-10 |  |  | Calculated using Tier 3 method
|  | LDVs | petroleum gasoline |  | 1.A.3.b.i | Road transport, passenger cars | Table_3-18_13 | Tier 2 emission factor | Passenger Cars | Petrol | Petrol Small - Euro 2 - 94/12/EEC | NA | Benzo(b)fluoranthene | 3.6e-07 | g/km | 2.3054e-10 |  |  | Calculated using Tier 3 method
| PM25 | LDVs | petroleum gasoline |  | 1.A.3.b.i | Road transport, passenger cars | Table_3-18_14 | Tier 2 emission factor | Passenger Cars | Petrol | Petrol Small - Euro 3 - 98/69/EC I | NA | PM2.5 | 0.0011 | g/km | 7.0442e-07 |  |  | Calculated using Tier 3 method, assuming TSP=PM10=PM2.5
| PM25 | LDVs | petroleum gasoline |  | 1.A.3.b.i | Road transport, passenger cars | Table_3-18_15 | Tier 2 emission factor | Passenger Cars | Petrol | Petrol Small - Euro 4 - 98/69/EC II | NA | PM2.5 | 0.0011 | g/km | 7.0442e-07 |  |  | Calculated using Tier 3 method, assuming TSP=PM10=PM2.5
|  | LDVs | petroleum gasoline |  | 1.A.3.b.i | Road transport, passenger cars | Table_3-18_15 | Tier 2 emission factor | Passenger Cars | Petrol | Petrol Small - Euro 4 - 98/69/EC II | NA | Indeno(1,2,3-cd)pyrene | 3.9e-07 | g/km | 2.4975e-10 |  |  | Calculated using Tier 3 method
|  | LDVs | petroleum gasoline |  | 1.A.3.b.i | Road transport, passenger cars | Table_3-18_15 | Tier 2 emission factor | Passenger Cars | Petrol | Petrol Small - Euro 4 - 98/69/EC II | NA | Benzo(a)pyrene | 3.2e-07 | g/km | 2.0492e-10 |  |  | Calculated using Tier 3 method
| PM25 | LDVs | petroleum gasoline |  | 1.A.3.b.i | Road transport, passenger cars | Table_3-18_16 | Tier 2 emission factor | Passenger Cars | Petrol | Petrol Small - Euro 5 – EC 715/2007 | NA | PM2.5 | 0.0014 | g/km | 8.9654e-07 |  |  | Calculated using Tier 3 method, assuming TSP=PM10=PM2.5
|  | LDVs | petroleum gasoline |  | 1.A.3.b.i | Road transport, passenger cars | Table_3-18_20 | Tier 2 emission factor | Passenger Cars | Petrol | Petrol Medium - PRE ECE | NA | Benzo(b)fluoranthene | 8.8e-07 | g/km | 5.6354e-10 |  |  | Calculated using Tier 3 method
|  | LDVs | petroleum gasoline |  | 1.A.3.b.i | Road transport, passenger cars | Table_3-18_14 | Tier 2 emission factor | Passenger Cars | Petrol | Petrol Small - Euro 3 - 98/69/EC I | NA | Indeno(1,2,3-cd)pyrene | 3.9e-07 | g/km | 2.4975e-10 |  |  | Calculated using Tier 3 method
|  | LDVs | petroleum gasoline |  | 1.A.3.b.i | Road transport, passenger cars | Table_3-18_26 | Tier 2 emission factor | Passenger Cars | Petrol | Petrol Medium - Euro 1 - 91/441/EEC | NA | Benzo(k)fluoranthene | 2.6e-07 | g/km | 1.665e-10 |  |  | Calculated using Tier 3 method
|  | LDVs | petroleum gasoline |  | 1.A.3.b.i | Road transport, passenger cars | Table_3-18_25 | Tier 2 emission factor | Passenger Cars | Petrol | Petrol Medium - Open Loop | NA | Benzo(k)fluoranthene | 3e-07 | g/km | 1.9212e-10 |  |  | Calculated using Tier 3 method
|  | LDVs | petroleum gasoline |  | 1.A.3.b.i | Road transport, passenger cars | Table_3-18_24 | Tier 2 emission factor | Passenger Cars | Petrol | Petrol Medium - ECE 15/04 | NA | Indeno(1,2,3-cd)pyrene | 1.03e-06 | g/km | 6.596e-10 |  |  | Calculated using Tier 3 method
|  | LDVs | petroleum gasoline |  | 1.A.3.b.i | Road transport, passenger cars | Table_3-18_26 | Tier 2 emission factor | Passenger Cars | Petrol | Petrol Medium - Euro 1 - 91/441/EEC | NA | Benzo(a)pyrene | 3.2e-07 | g/km | 2.0492e-10 |  |  | Calculated using Tier 3 method
| PM25 | LDVs | petroleum gasoline |  | 1.A.3.b.i | Road transport, passenger cars | Table_3-18_27 | Tier 2 emission factor | Passenger Cars | Petrol | Petrol Medium - Euro 2 - 94/12/EEC | NA | PM2.5 | 0.0022 | g/km | 1.4088e-06 |  |  | Calculated using Tier 3 method, assuming TSP=PM10=PM2.5
|  | LDVs | petroleum gasoline |  | 1.A.3.b.i | Road transport, passenger cars | Table_3-18_22 | Tier 2 emission factor | Passenger Cars | Petrol | Petrol Medium - ECE 15/02 | NA | Benzo(k)fluoranthene | 3e-07 | g/km | 1.9212e-10 |  |  | Calculated using Tier 3 method
|  | LDVs | petroleum gasoline |  | 1.A.3.b.i | Road transport, passenger cars | Table_3-18_28 | Tier 2 emission factor | Passenger Cars | Petrol | Petrol Medium - Euro 3 - 98/69/EC I | NA | Indeno(1,2,3-cd)pyrene | 3.9e-07 | g/km | 2.4975e-10 |  |  | Calculated using Tier 3 method
| PM25 | LDVs | petroleum gasoline |  | 1.A.3.b.i | Road transport, passenger cars | Table_3-18_24 | Tier 2 emission factor | Passenger Cars | Petrol | Petrol Medium - ECE 15/04 | NA | PM2.5 | 0.0022 | g/km | 1.4088e-06 |  |  | Calculated using Tier 3 method, assuming TSP=PM10=PM2.5
|  | LDVs | petroleum diesel |  | 1.A.3.b.i | Road transport, passenger cars | Table_3-18_64 | Tier 2 emission factor | Passenger Cars | Diesel | Diesel Large-SUV-Executive - Euro 3 - 98/69/EC I | NA | Benzo(b)fluoranthene | 1.95e-06 | g/km | 1.4319e-09 |  |  | Calculated using Tier 3 method
|  | LDVs | petroleum diesel |  | 1.A.3.b.i | Road transport, passenger cars | Table_3-18_64 | Tier 2 emission factor | Passenger Cars | Diesel | Diesel Large-SUV-Executive - Euro 3 - 98/69/EC I | NA | Benzo(a)pyrene | 1.74e-06 | g/km | 1.2777e-09 |  |  | Calculated using Tier 3 method
|  | LDVs | petroleum diesel |  | 1.A.3.b.i | Road transport, passenger cars | Table_3-18_66 | Tier 2 emission factor | Passenger Cars | Diesel | Diesel Large-SUV-Executive - Euro 5 – EC 715/2007 | NA | Indeno(1,2,3-cd)pyrene | 1.62e-06 | g/km | 1.1896e-09 |  |  | Calculated using Tier 3 method
|  | LDVs | petroleum diesel |  | 1.A.3.b.i | Road transport, passenger cars | Table_3-18_67 | Tier 2 emission factor | Passenger Cars | Diesel | Diesel Large-SUV-Executive - Euro 6 up to 2016 | NA | Indeno(1,2,3-cd)pyrene | 1.62e-06 | g/km | 1.1896e-09 |  |  | Calculated using Tier 3 method
|  | LDVs | petroleum diesel |  | 1.A.3.b.i | Road transport, passenger cars | Table_3-18_61 | Tier 2 emission factor | Passenger Cars | Diesel | Diesel Large-SUV-Executive - Conventional | NA | Benzo(b)fluoranthene | 1.95e-06 | g/km | 1.4319e-09 |  |  | Calculated using Tier 3 method
| PM25 | LDVs | LPG propane or butane |  | 1.A.3.b.i | Road transport, passenger cars | Table_3-18_72 | Tier 2 emission factor | Passenger Cars | LPG | LPG - Euro 2 - 94/12/EEC | NA | PM2.5 | 0.0022 | g/km | 1.2999e-06 |  |  | Calculated using Tier 3 method, assuming TSP=PM10=PM2.5
| PM25 | LDVs | LPG propane or butane |  | 1.A.3.b.i | Road transport, passenger cars | Table_3-18_73 | Tier 2 emission factor | Passenger Cars | LPG | LPG - Euro 3 - 98/69/EC I | NA | PM2.5 | 0.0011 | g/km | 6.4996e-07 |  |  | Calculated using Tier 3 method, assuming TSP=PM10=PM2.5
|  | LDVs | LPG propane or butane |  | 1.A.3.b.i | Road transport, passenger cars | Table_3-18_71 | Tier 2 emission factor | Passenger Cars | LPG | LPG - Euro 1 - 91/441/EEC | NA | Benzo(b)fluoranthene | 0 | g/km | 0 |  |  | Calculated using Tier 3 method
|  | LDVs | LPG propane or butane |  | 1.A.3.b.i | Road transport, passenger cars | Table_3-18_71 | Tier 2 emission factor | Passenger Cars | LPG | LPG - Euro 1 - 91/441/EEC | NA | Benzo(k)fluoranthene | 1e-08 | g/km | 5.9087e-12 |  |  | Calculated using Tier 3 method
|  | LDVs | LPG propane or butane |  | 1.A.3.b.i | Road transport, passenger cars | Table_3-18_73 | Tier 2 emission factor | Passenger Cars | LPG | LPG - Euro 3 - 98/69/EC I | NA | Benzo(a)pyrene | 1e-08 | g/km | 5.9087e-12 |  |  | Calculated using Tier 3 method
|  | LDVs | LPG propane or butane |  | 1.A.3.b.i | Road transport, passenger cars | Table_3-18_74 | Tier 2 emission factor | Passenger Cars | LPG | LPG - Euro 4 - 98/69/EC II | NA | Benzo(k)fluoranthene | 1e-08 | g/km | 5.9087e-12 |  |  | Calculated using Tier 3 method
|  | LDVs | LPG propane or butane |  | 1.A.3.b.i | Road transport, passenger cars | Table_3-18_74 | Tier 2 emission factor | Passenger Cars | LPG | LPG - Euro 4 - 98/69/EC II | NA | Benzo(b)fluoranthene | 0 | g/km | 0 |  |  | Calculated using Tier 3 method
|  | LDVs | petroleum diesel |  | 1.A.3.b.i | Road transport, passenger cars | Table_3-18_69 | Tier 2 emission factor | Passenger Cars | Diesel | Diesel Large-SUV-Executive - Euro 6 2020+ | NA | Benzo(b)fluoranthene | 1.95e-06 | g/km | 1.4319e-09 |  |  | Calculated using Tier 3 method
|  | LDVs | petroleum diesel |  | 1.A.3.b.i | Road transport, passenger cars | Table_3-18_68 | Tier 2 emission factor | Passenger Cars | Diesel | Diesel Large-SUV-Executive - Euro 6 2017-2019 | NA | Benzo(a)pyrene | 1.74e-06 | g/km | 1.2777e-09 |  |  | Calculated using Tier 3 method
| PM25 | LDVs | petroleum diesel |  | 1.A.3.b.i | Road transport, passenger cars | Table_3-18_69 | Tier 2 emission factor | Passenger Cars | Diesel | Diesel Large-SUV-Executive - Euro 6 2020+ | NA | PM2.5 | 0.0015 | g/km | 1.1015e-06 |  |  | Calculated using Tier 3 method, assuming TSP=PM10=PM2.5
x | PM25 | LDVs | LPG propane or butane |  | 1.A.3.b.i | Road transport, passenger cars | Table_3-18_70 | Tier 2 emission factor | Passenger Cars | LPG | LPG - Conventional | NA | PM2.5 | 0.0022 | g/km | 1.2999e-06 |  |  | Calculated using Tier 3 method, assuming TSP=PM10=PM2.5
|  | LDVs | petroleum diesel |  | 1.A.3.b.i | Road transport, passenger cars | Table_3-18_48 | Tier 2 emission factor | Passenger Cars | Diesel | Diesel Small - Euro 5 – EC 715/2007 | NA | Indeno(1,2,3-cd)pyrene | 1.62e-06 | g/km | 1.1896e-09 |  |  | Calculated using Tier 3 method
|  | LDVs | petroleum diesel |  | 1.A.3.b.i | Road transport, passenger cars | Table_3-18_49 | Tier 2 emission factor | Passenger Cars | Diesel | Diesel Small - Euro 6 up to 2016 | NA | Benzo(k)fluoranthene | 1.53e-06 | g/km | 1.1235e-09 |  |  | Calculated using Tier 3 method
| PM25 | LDVs | petroleum diesel |  | 1.A.3.b.i | Road transport, passenger cars | Table_3-18_60 | Tier 2 emission factor | Passenger Cars | Diesel | Diesel Medium - Euro 6 2020+ | NA | PM2.5 | 0.0015 | g/km | 1.1015e-06 |  |  | Calculated using Tier 3 method, assuming TSP=PM10=PM2.5
|  | LDVs | petroleum diesel |  | 1.A.3.b.i | Road transport, passenger cars | Table_3-18_49 | Tier 2 emission factor | Passenger Cars | Diesel | Diesel Small - Euro 6 up to 2016 | NA | Benzo(a)pyrene | 1.74e-06 | g/km | 1.2777e-09 |  |  | Calculated using Tier 3 method
|  | LDVs | petroleum diesel |  | 1.A.3.b.i | Road transport, passenger cars | Table_3-18_47 | Tier 2 emission factor | Passenger Cars | Diesel | Diesel Small - Euro 4 - 98/69/EC II | NA | Benzo(b)fluoranthene | 1.95e-06 | g/km | 1.4319e-09 |  |  | Calculated using Tier 3 method
|  | LDVs | petroleum diesel |  | 1.A.3.b.i | Road transport, passenger cars | Table_3-18_50 | Tier 2 emission factor | Passenger Cars | Diesel | Diesel Small - Euro 6 2017-2019 | NA | Benzo(b)fluoranthene | 1.95e-06 | g/km | 1.4319e-09 |  |  | Calculated using Tier 3 method
|  | LDVs | petroleum gasoline |  | 1.A.3.b.i | Road transport, passenger cars | Table_3-18_44 | Tier 2 emission factor | Passenger Cars | Petrol | Petrol Large-SUV-Executive - Euro 6 up to 2016 | NA | Benzo(k)fluoranthene | 2.6e-07 | g/km | 1.665e-10 |  |  | Calculated using Tier 3 method
|  | LDVs | petroleum gasoline |  | 1.A.3.b.i | Road transport, passenger cars | Table_3-18_45 | Tier 2 emission factor | Passenger Cars | Petrol | Petrol Large-SUV-Executive - Euro 6 2017-2019 | NA | Indeno(1,2,3-cd)pyrene | 3.9e-07 | g/km | 2.4975e-10 |  |  | Calculated using Tier 3 method
|  | LDVs | petroleum gasoline |  | 1.A.3.b.i | Road transport, passenger cars | Table_3-18_45 | Tier 2 emission factor | Passenger Cars | Petrol | Petrol Large-SUV-Executive - Euro 6 2017-2019 | NA | Benzo(k)fluoranthene | 2.6e-07 | g/km | 1.665e-10 |  |  | Calculated using Tier 3 method
|  | LDVs | petroleum gasoline |  | 1.A.3.b.i | Road transport, passenger cars | Table_3-18_45 | Tier 2 emission factor | Passenger Cars | Petrol | Petrol Large-SUV-Executive - Euro 6 2017-2019 | NA | Benzo(a)pyrene | 3.2e-07 | g/km | 2.0492e-10 |  |  | Calculated using Tier 3 method
|  | LDVs | petroleum diesel |  | 1.A.3.b.i | Road transport, passenger cars | Table_3-18_47 | Tier 2 emission factor | Passenger Cars | Diesel | Diesel Small - Euro 4 - 98/69/EC II | NA | Benzo(a)pyrene | 1.74e-06 | g/km | 1.2777e-09 |  |  | Calculated using Tier 3 method
|  | LDVs | petroleum gasoline |  | 1.A.3.b.i | Road transport, passenger cars | Table_3-18_46 | Tier 2 emission factor | Passenger Cars | Petrol | Petrol Large-SUV-Executive - Euro 6 2020+ | NA | Indeno(1,2,3-cd)pyrene | 3.9e-07 | g/km | 2.4975e-10 |  |  | Calculated using Tier 3 method
|  | LDVs | petroleum diesel |  | 1.A.3.b.i | Road transport, passenger cars | Table_3-18_47 | Tier 2 emission factor | Passenger Cars | Diesel | Diesel Small - Euro 4 - 98/69/EC II | NA | Indeno(1,2,3-cd)pyrene | 1.62e-06 | g/km | 1.1896e-09 |  |  | Calculated using Tier 3 method
|  | LDVs | petroleum diesel |  | 1.A.3.b.i | Road transport, passenger cars | Table_3-18_56 | Tier 2 emission factor | Passenger Cars | Diesel | Diesel Medium - Euro 4 - 98/69/EC II | NA | Benzo(b)fluoranthene | 1.95e-06 | g/km | 1.4319e-09 |  |  | Calculated using Tier 3 method
|  | LDVs | petroleum diesel |  | 1.A.3.b.i | Road transport, passenger cars | Table_3-18_55 | Tier 2 emission factor | Passenger Cars | Diesel | Diesel Medium - Euro 3 - 98/69/EC I | NA | Benzo(b)fluoranthene | 1.95e-06 | g/km | 1.4319e-09 |  |  | Calculated using Tier 3 method
|  | LDVs | petroleum diesel |  | 1.A.3.b.i | Road transport, passenger cars | Table_3-18_58 | Tier 2 emission factor | Passenger Cars | Diesel | Diesel Medium - Euro 6 up to 2016 | NA | Benzo(a)pyrene | 1.74e-06 | g/km | 1.2777e-09 |  |  | Calculated using Tier 3 method
|  | LDVs | petroleum diesel |  | 1.A.3.b.i | Road transport, passenger cars | Table_3-18_59 | Tier 2 emission factor | Passenger Cars | Diesel | Diesel Medium - Euro 6 2017-2019 | NA | Indeno(1,2,3-cd)pyrene | 1.62e-06 | g/km | 1.1896e-09 |  |  | Calculated using Tier 3 method
|  | LDVs | petroleum diesel |  | 1.A.3.b.i | Road transport, passenger cars | Table_3-18_57 | Tier 2 emission factor | Passenger Cars | Diesel | Diesel Medium - Euro 5 – EC 715/2007 | NA | Benzo(k)fluoranthene | 1.53e-06 | g/km | 1.1235e-09 |  |  | Calculated using Tier 3 method
|  | LDVs | petroleum diesel |  | 1.A.3.b.i | Road transport, passenger cars | Table_3-18_52 | Tier 2 emission factor | Passenger Cars | Diesel | Diesel Medium - Conventional | NA | Indeno(1,2,3-cd)pyrene | 1.62e-06 | g/km | 1.1896e-09 |  |  | Calculated using Tier 3 method
|  | LDVs | petroleum diesel |  | 1.A.3.b.i | Road transport, passenger cars | Table_3-18_52 | Tier 2 emission factor | Passenger Cars | Diesel | Diesel Medium - Conventional | NA | Benzo(k)fluoranthene | 1.53e-06 | g/km | 1.1235e-09 |  |  | Calculated using Tier 3 method
|  | LDVs | petroleum diesel |  | 1.A.3.b.i | Road transport, passenger cars | Table_3-18_52 | Tier 2 emission factor | Passenger Cars | Diesel | Diesel Medium - Conventional | NA | Benzo(a)pyrene | 1.74e-06 | g/km | 1.2777e-09 |  |  | Calculated using Tier 3 method
|  | LDVs | petroleum diesel |  | 1.A.3.b.i | Road transport, passenger cars | Table_3-18_51 | Tier 2 emission factor | Passenger Cars | Diesel | Diesel Small - Euro 6 2020+ | NA | Benzo(a)pyrene | 1.74e-06 | g/km | 1.2777e-09 |  |  | Calculated using Tier 3 method
|  | LDVs | petroleum diesel |  | 1.A.3.b.i | Road transport, passenger cars | Table_3-18_54 | Tier 2 emission factor | Passenger Cars | Diesel | Diesel Medium - Euro 2 - 94/12/EEC | NA | Benzo(a)pyrene | 1.74e-06 | g/km | 1.2777e-09 |  |  | Calculated using Tier 3 method
| PM25 | LDVs | petroleum diesel |  | 1.A.3.b.i | Road transport, passenger cars | Table_3-18_55 | Tier 2 emission factor | Passenger Cars | Diesel | Diesel Medium - Euro 3 - 98/69/EC I | NA | PM2.5 | 0.0391 | g/km | 2.8711e-05 |  |  | Calculated using Tier 3 method, assuming TSP=PM10=PM2.5
| N2O | LDVs | petroleum diesel |  | 1.A.3.b.i | Road transport, passenger cars | Table_3-17_61 | Tier 2 emission factor | Passenger Cars | Diesel | Diesel Large-SUV-Executive - Conventional | NA | N2O | 0 | g/km | 0 |  |  | Calculated using Tier 3 method
| CO | LDVs | petroleum diesel |  | 1.A.3.b.i | Road transport, passenger cars | Table_3-17_62 | Tier 2 emission factor | Passenger Cars | Diesel | Diesel Large-SUV-Executive - Euro 1 - 91/441/EEC | NA | CO | 0.414 | g/km | 0.000304 |  |  | Calculated using Tier 3 method
|  | LDVs | petroleum diesel |  | 1.A.3.b.i | Road transport, passenger cars | Table_3-17_62 | Tier 2 emission factor | Passenger Cars | Diesel | Diesel Large-SUV-Executive - Euro 1 - 91/441/EEC | NA | Pb | 1.82e-05 | g/km | 1.3364e-08 |  |  | Calculated using Tier 3 method
|  | LDVs | petroleum diesel |  | 1.A.3.b.i | Road transport, passenger cars | Table_3-17_61 | Tier 2 emission factor | Passenger Cars | Diesel | Diesel Large-SUV-Executive - Conventional | NA | NH3 | 0.001 | g/km | 7.3431e-07 |  |  | Calculated using Tier 3 method
| CO2 | LDVs | petroleum diesel |  | 1.A.3.b.i | Road transport, passenger cars | Table_3-17_58 | Tier 2 emission factor | Passenger Cars | Diesel | Diesel Medium - Euro 6 up to 2016 | NA | CO2 | 0.398 | g/km | 0.00029225 |  |  | Calculated using Tier 3 method
| CO2 | LDVs | petroleum diesel |  | 1.A.3.b.i | Road transport, passenger cars | Table_3-17_66 | Tier 2 emission factor | Passenger Cars | Diesel | Diesel Large-SUV-Executive - Euro 5 – EC 715/2007 | NA | CO2 | 0.398 | g/km | 0.00029225 |  |  | Calculated using Tier 3 method
| CO2 | LDVs | petroleum diesel |  | 1.A.3.b.i | Road transport, passenger cars | Table_3-17_62 | Tier 2 emission factor | Passenger Cars | Diesel | Diesel Large-SUV-Executive - Euro 1 - 91/441/EEC | NA | CO2 | 0.596 | g/km | 0.00043765 |  |  | Calculated using Tier 3 method
| CO2 | LDVs | petroleum diesel |  | 1.A.3.b.i | Road transport, passenger cars | Table_3-17_67 | Tier 2 emission factor | Passenger Cars | Diesel | Diesel Large-SUV-Executive - Euro 6 up to 2016 | NA | CO2 | 0.398 | g/km | 0.00029225 |  |  | Calculated using Tier 3 method
| CO | LDVs | petroleum diesel |  | 1.A.3.b.i | Road transport, passenger cars | Table_3-17_68 | Tier 2 emission factor | Passenger Cars | Diesel | Diesel Large-SUV-Executive - Euro 6 2017-2019 | NA | CO | 0.049 | g/km | 3.5981e-05 |  |  | Calculated using Tier 3 method
| NOx | LDVs | petroleum diesel |  | 1.A.3.b.i | Road transport, passenger cars | Table_3-17_68 | Tier 2 emission factor | Passenger Cars | Diesel | Diesel Large-SUV-Executive - Euro 6 2017-2019 | NA | NOx | 0.35 | g/km | 0.00025701 |  |  | Calculated using Tier 3 method
|  | LDVs | petroleum diesel |  | 1.A.3.b.i | Road transport, passenger cars | Table_3-17_63 | Tier 2 emission factor | Passenger Cars | Diesel | Diesel Large-SUV-Executive - Euro 2 - 94/12/EEC | NA | Pb | 1.82e-05 | g/km | 1.3364e-08 |  |  | Calculated using Tier 3 method
| VOC | LDVs | petroleum diesel |  | 1.A.3.b.i | Road transport, passenger cars | Table_3-17_64 | Tier 2 emission factor | Passenger Cars | Diesel | Diesel Large-SUV-Executive - Euro 3 - 98/69/EC I | NA | NMVOC | 0.037 | g/km | 2.7169e-05 |  |  | Calculated using Tier 3 method
| CO2 | LDVs | petroleum diesel |  | 1.A.3.b.i | Road transport, passenger cars | Table_3-17_48 | Tier 2 emission factor | Passenger Cars | Diesel | Diesel Small - Euro 5 – EC 715/2007 | NA | CO2 | 0.398 | g/km | 0.00029225 |  |  | Calculated using Tier 3 method
| CO | LDVs | petroleum diesel |  | 1.A.3.b.i | Road transport, passenger cars | Table_3-17_51 | Tier 2 emission factor | Passenger Cars | Diesel | Diesel Small - Euro 6 2020+ | NA | CO | 0.04 | g/km | 2.9372e-05 |  |  | Calculated using Tier 3 method
| NOx | LDVs | petroleum diesel |  | 1.A.3.b.i | Road transport, passenger cars | Table_3-17_51 | Tier 2 emission factor | Passenger Cars | Diesel | Diesel Small - Euro 6 2020+ | NA | NOx | 0.17 | g/km | 0.00012483 |  |  | Calculated using Tier 3 method
| N2O | LDVs | petroleum diesel |  | 1.A.3.b.i | Road transport, passenger cars | Table_3-17_51 | Tier 2 emission factor | Passenger Cars | Diesel | Diesel Small - Euro 6 2020+ | NA | N2O | 0.004 | g/km | 2.9372e-06 |  |  | Calculated using Tier 3 method
|  | LDVs | petroleum diesel |  | 1.A.3.b.i | Road transport, passenger cars | Table_3-17_47 | Tier 2 emission factor | Passenger Cars | Diesel | Diesel Small - Euro 4 - 98/69/EC II | NA | Pb | 1.82e-05 | g/km | 1.3364e-08 |  |  | Calculated using Tier 3 method
| VOC | LDVs | petroleum diesel |  | 1.A.3.b.i | Road transport, passenger cars | Table_3-17_49 | Tier 2 emission factor | Passenger Cars | Diesel | Diesel Small - Euro 6 up to 2016 | NA | NMVOC | 0.01 | g/km | 7.3431e-06 |  |  | Calculated using Tier 3 method
|  | LDVs | petroleum diesel |  | 1.A.3.b.i | Road transport, passenger cars | Table_3-17_48 | Tier 2 emission factor | Passenger Cars | Diesel | Diesel Small - Euro 5 – EC 715/2007 | NA | NH3 | 0.0019 | g/km | 1.3952e-06 |  |  | Calculated using Tier 3 method
|  | LDVs | petroleum diesel |  | 1.A.3.b.i | Road transport, passenger cars | Table_3-17_48 | Tier 2 emission factor | Passenger Cars | Diesel | Diesel Small - Euro 5 – EC 715/2007 | NA | Pb | 1.82e-05 | g/km | 1.3364e-08 |  |  | Calculated using Tier 3 method
|  | LDVs | petroleum diesel |  | 1.A.3.b.i | Road transport, passenger cars | Table_3-17_51 | Tier 2 emission factor | Passenger Cars | Diesel | Diesel Small - Euro 6 2020+ | NA | Pb | 1.82e-05 | g/km | 1.3364e-08 |  |  | Calculated using Tier 3 method
|  | LDVs | petroleum diesel |  | 1.A.3.b.i | Road transport, passenger cars | Table_3-17_54 | Tier 2 emission factor | Passenger Cars | Diesel | Diesel Medium - Euro 2 - 94/12/EEC | NA | Pb | 1.82e-05 | g/km | 1.3364e-08 |  |  | Calculated using Tier 3 method
|  | LDVs | petroleum diesel |  | 1.A.3.b.i | Road transport, passenger cars | Table_3-17_54 | Tier 2 emission factor | Passenger Cars | Diesel | Diesel Medium - Euro 2 - 94/12/EEC | NA | NH3 | 0.001 | g/km | 7.3431e-07 |  |  | Calculated using Tier 3 method
|  | LDVs | petroleum diesel |  | 1.A.3.b.i | Road transport, passenger cars | Table_3-17_56 | Tier 2 emission factor | Passenger Cars | Diesel | Diesel Medium - Euro 4 - 98/69/EC II | NA | NH3 | 0.001 | g/km | 7.3431e-07 |  |  | Calculated using Tier 3 method
| CO2 | LDVs | petroleum diesel |  | 1.A.3.b.i | Road transport, passenger cars | Table_3-17_56 | Tier 2 emission factor | Passenger Cars | Diesel | Diesel Medium - Euro 4 - 98/69/EC II | NA | CO2 | 0.398 | g/km | 0.00029225 |  |  | Calculated using Tier 3 method
| CO | LDVs | petroleum diesel |  | 1.A.3.b.i | Road transport, passenger cars | Table_3-17_57 | Tier 2 emission factor | Passenger Cars | Diesel | Diesel Medium - Euro 5 – EC 715/2007 | NA | CO | 0.04 | g/km | 2.9372e-05 |  |  | Calculated using Tier 3 method
| N2O | LDVs | petroleum diesel |  | 1.A.3.b.i | Road transport, passenger cars | Table_3-17_57 | Tier 2 emission factor | Passenger Cars | Diesel | Diesel Medium - Euro 5 – EC 715/2007 | NA | N2O | 0.004 | g/km | 2.9372e-06 |  |  | Calculated using Tier 3 method
| N2O | LDVs | petroleum diesel |  | 1.A.3.b.i | Road transport, passenger cars | Table_3-17_53 | Tier 2 emission factor | Passenger Cars | Diesel | Diesel Medium - Euro 1 - 91/441/EEC | NA | N2O | 0.003 | g/km | 2.2029e-06 |  |  | Calculated using Tier 3 method
| CO | LDVs | petroleum diesel |  | 1.A.3.b.i | Road transport, passenger cars | Table_3-17_54 | Tier 2 emission factor | Passenger Cars | Diesel | Diesel Medium - Euro 2 - 94/12/EEC | NA | CO | 0.296 | g/km | 0.00021736 |  |  | Calculated using Tier 3 method
| NOx | LDVs | petroleum diesel |  | 1.A.3.b.i | Road transport, passenger cars | Table_3-17_54 | Tier 2 emission factor | Passenger Cars | Diesel | Diesel Medium - Euro 2 - 94/12/EEC | NA | NOx | 0.716 | g/km | 0.00052577 |  |  | Calculated using Tier 3 method
| N2O | LDVs | petroleum diesel |  | 1.A.3.b.i | Road transport, passenger cars | Table_3-17_54 | Tier 2 emission factor | Passenger Cars | Diesel | Diesel Medium - Euro 2 - 94/12/EEC | NA | N2O | 0.005 | g/km | 3.6715e-06 |  |  | Calculated using Tier 3 method
| CO | LDVs | petroleum diesel |  | 1.A.3.b.i | Road transport, passenger cars | Table_3-17_53 | Tier 2 emission factor | Passenger Cars | Diesel | Diesel Medium - Euro 1 - 91/441/EEC | NA | CO | 0.414 | g/km | 0.000304 |  |  | Calculated using Tier 3 method
|  | LDVs | petroleum gasoline |  | 1.A.3.b.i | Road transport, passenger cars | Table_3-18_01 | Tier 2 emission factor | Passenger Cars | Petrol | Petrol Mini - Euro 4 - 98/69/EC II | NA | Benzo(a)pyrene | 3.2e-07 | g/km | 2.0492e-10 |  |  | Calculated using Tier 3 method
|  | LDVs | petroleum gasoline |  | 1.A.3.b.i | Road transport, passenger cars | Table_3-18_02 | Tier 2 emission factor | Passenger Cars | Petrol | Petrol Mini - Euro 5 – EC 715/2007 | NA | Benzo(b)fluoranthene | 3.6e-07 | g/km | 2.3054e-10 |  |  | Calculated using Tier 3 method
|  | LDVs | petroleum gasoline |  | 1.A.3.b.i | Road transport, passenger cars | Table_3-18_04 | Tier 2 emission factor | Passenger Cars | Petrol | Petrol Mini - Euro 6 2017-2019 | NA | Indeno(1,2,3-cd)pyrene | 3.9e-07 | g/km | 2.4975e-10 |  |  | Calculated using Tier 3 method
|  | LDVs | petroleum gasoline |  | 1.A.3.b.i | Road transport, passenger cars | Table_3-18_02 | Tier 2 emission factor | Passenger Cars | Petrol | Petrol Mini - Euro 5 – EC 715/2007 | NA | Benzo(k)fluoranthene | 2.6e-07 | g/km | 1.665e-10 |  |  | Calculated using Tier 3 method
| NOx | LDVs | petroleum gasoline |  | 1.A.3.b.i | Road transport, passenger cars | Table_3-17_80 | Tier 2 emission factor | Passenger Cars | Petrol | Hybrid Petrol Large - Euro 4 and later | NA | NOx | 0.013 | g/km | 8.325e-06 |  |  | Calculated using Tier 3 method
| CO2 | LDVs | petroleum gasoline |  | 1.A.3.b.i | Road transport, passenger cars | Table_3-17_80 | Tier 2 emission factor | Passenger Cars | Petrol | Hybrid Petrol Large - Euro 4 and later | NA | CO2 | 0.398 | g/km | 0.00025487 |  |  | Calculated using Tier 3 method
|  | LDVs | biofuel gasoline |  | 1.A.3.b.i | Road transport, passenger cars | Table_3-17_81 | Tier 2 emission factor | Passenger Cars | E85 | E85 - Euro 4 and later | NA | Pb | 1.82e-05 | g/km | 1.1655e-08 |  |  | Calculated using Tier 3 method
|  | LDVs | petroleum gasoline |  | 1.A.3.b.i | Road transport, passenger cars | Table_3-18_10 | Tier 2 emission factor | Passenger Cars | Petrol | Petrol Small - ECE 15/04 | NA | Benzo(b)fluoranthene | 8.8e-07 | g/km | 5.6354e-10 |  |  | Calculated using Tier 3 method
| PM25 | LDVs | petroleum gasoline |  | 1.A.3.b.i | Road transport, passenger cars | Table_3-18_09 | Tier 2 emission factor | Passenger Cars | Petrol | Petrol Small - ECE 15/03 | NA | PM2.5 | 0.0022 | g/km | 1.4088e-06 |  |  | Calculated using Tier 3 method, assuming TSP=PM10=PM2.5
|  | LDVs | petroleum gasoline |  | 1.A.3.b.i | Road transport, passenger cars | Table_3-18_10 | Tier 2 emission factor | Passenger Cars | Petrol | Petrol Small - ECE 15/04 | NA | Benzo(k)fluoranthene | 3e-07 | g/km | 1.9212e-10 |  |  | Calculated using Tier 3 method
| PM25 | LDVs | petroleum gasoline |  | 1.A.3.b.i | Road transport, passenger cars | Table_3-18_11 | Tier 2 emission factor | Passenger Cars | Petrol | Petrol Small - Open Loop | NA | PM2.5 | 0.0022 | g/km | 1.4088e-06 |  |  | Calculated using Tier 3 method, assuming TSP=PM10=PM2.5
|  | LDVs | petroleum gasoline |  | 1.A.3.b.i | Road transport, passenger cars | Table_3-18_11 | Tier 2 emission factor | Passenger Cars | Petrol | Petrol Small - Open Loop | NA | Benzo(b)fluoranthene | 8.8e-07 | g/km | 5.6354e-10 |  |  | Calculated using Tier 3 method
|  | LDVs | petroleum gasoline |  | 1.A.3.b.i | Road transport, passenger cars | Table_3-18_08 | Tier 2 emission factor | Passenger Cars | Petrol | Petrol Small - ECE 15/02 | NA | Benzo(a)pyrene | 4.8e-07 | g/km | 3.0738e-10 |  |  | Calculated using Tier 3 method
|  | LDVs | petroleum gasoline |  | 1.A.3.b.i | Road transport, passenger cars | Table_3-18_07 | Tier 2 emission factor | Passenger Cars | Petrol | Petrol Small - ECE 15/00-01 | NA | Benzo(a)pyrene | 4.8e-07 | g/km | 3.0738e-10 |  |  | Calculated using Tier 3 method
|  | LDVs | petroleum gasoline |  | 1.A.3.b.i | Road transport, passenger cars | Table_3-18_06 | Tier 2 emission factor | Passenger Cars | Petrol | Petrol Small - PRE ECE | NA | Indeno(1,2,3-cd)pyrene | 1.03e-06 | g/km | 6.596e-10 |  |  | Calculated using Tier 3 method
| CO | LDVs | LPG propane or butane |  | 1.A.3.b.i | Road transport, passenger cars | Table_3-17_72 | Tier 2 emission factor | Passenger Cars | LPG | LPG - Euro 2 - 94/12/EEC | NA | CO | 2.48 | g/km | 0.0014654 |  |  | Calculated using Tier 3 method
|  | LDVs | petroleum diesel |  | 1.A.3.b.i | Road transport, passenger cars | Table_3-17_69 | Tier 2 emission factor | Passenger Cars | Diesel | Diesel Large-SUV-Executive - Euro 6 2020+ | NA | NH3 | 0.0019 | g/km | 1.3952e-06 |  |  | Calculated using Tier 3 method
| N2O | LDVs | LPG propane or butane |  | 1.A.3.b.i | Road transport, passenger cars | Table_3-17_70 | Tier 2 emission factor | Passenger Cars | LPG | LPG - Conventional | NA | N2O | 0 | g/km | 0 |  |  | Calculated using Tier 3 method
|  | LDVs | petroleum gasoline |  | 1.A.3.b.i | Road transport, passenger cars | Table_3-17_78 | Tier 2 emission factor | Passenger Cars | Petrol | Hybrid Petrol Small - Euro 4 and later | NA | Pb | 1.82e-05 | g/km | 1.1655e-08 |  |  | Calculated using Tier 3 method
| CO2 | LDVs | petroleum gasoline |  | 1.A.3.b.i | Road transport, passenger cars | Table_3-17_78 | Tier 2 emission factor | Passenger Cars | Petrol | Hybrid Petrol Small - Euro 4 and later | NA | CO2 | 0.398 | g/km | 0.00025487 |  |  | Calculated using Tier 3 method
|  | LDVs | petroleum gasoline |  | 1.A.3.b.i | Road transport, passenger cars | Table_3-17_79 | Tier 2 emission factor | Passenger Cars | Petrol | Hybrid Petrol Medium - Euro 4 and later | NA | Pb | 1.82e-05 | g/km | 1.1655e-08 |  |  | Calculated using Tier 3 method
| NOx | LDVs | petroleum gasoline |  | 1.A.3.b.i | Road transport, passenger cars | Table_3-17_78 | Tier 2 emission factor | Passenger Cars | Petrol | Hybrid Petrol Small - Euro 4 and later | NA | NOx | 0.013 | g/km | 8.325e-06 |  |  | Calculated using Tier 3 method
|  | LDVs | LPG propane or butane |  | 1.A.3.b.i | Road transport, passenger cars | Table_3-17_75 | Tier 2 emission factor | Passenger Cars | LPG | LPG - Euro 5 – EC 715/2007 | NA | Pb | 1.82e-05 | g/km | 1.0754e-08 |  |  | Calculated using Tier 3 method
|  | LDVs | LPG propane or butane |  | 1.A.3.b.i | Road transport, passenger cars | Table_3-17_74 | Tier 2 emission factor | Passenger Cars | LPG | LPG - Euro 4 - 98/69/EC II | NA | NH3 | 0.0338 | g/km | 1.9972e-05 |  |  | Calculated using Tier 3 method
| NOx | LDVs | LPG propane or butane |  | 1.A.3.b.i | Road transport, passenger cars | Table_3-17_75 | Tier 2 emission factor | Passenger Cars | LPG | LPG - Euro 5 – EC 715/2007 | NA | NOx | 0.056 | g/km | 3.3089e-05 |  |  | Calculated using Tier 3 method
|  | LDVs | LPG propane or butane |  | 1.A.3.b.i | Road transport, passenger cars | Table_3-17_75 | Tier 2 emission factor | Passenger Cars | LPG | LPG - Euro 5 – EC 715/2007 | NA | NH3 | 0.0338 | g/km | 1.9972e-05 |  |  | Calculated using Tier 3 method
| NOx | LDVs | LPG propane or butane |  | 1.A.3.b.i | Road transport, passenger cars | Table_3-17_76 | Tier 2 emission factor | Passenger Cars | LPG | LPG - Euro 6 – EC 715/2007 | NA | NOx | 0.056 | g/km | 3.3089e-05 |  |  | Calculated using Tier 3 method
|  | LDVs | LPG propane or butane |  | 1.A.3.b.i | Road transport, passenger cars | Table_3-17_76 | Tier 2 emission factor | Passenger Cars | LPG | LPG - Euro 6 – EC 715/2007 | NA | Pb | 1.82e-05 | g/km | 1.0754e-08 |  |  | Calculated using Tier 3 method
| VOC | LDVs |  |  | 1.A.3.b.i | Road transport, passenger cars | Table_3-17_86 | Tier 2 emission factor | Passenger Cars | PHEV |  | NA | NMVOC | 0.008 | g/km |  |  |  | Calculated using Tier 3 method
|  | LDVs |  |  | 1.A.3.b.i | Road transport, passenger cars | Table_3-17_85 | Tier 2 emission factor | Passenger Cars | PHEV |  | NA | Pb | 1.82e-05 | g/km |  |  |  | Calculated using Tier 3 method
| NOx | LDVs |  |  | 1.A.3.b.i | Road transport, passenger cars | Table_3-17_85 | Tier 2 emission factor | Passenger Cars | PHEV |  | NA | NOx | 0.013 | g/km |  |  |  | Calculated using Tier 3 method
|  | LDVs | natural gas |  | 1.A.3.b.i | Road transport, passenger cars | Table_3-27_20 | Tier 2 fuel consumption | Passenger cars | CNG | CNG - Euro 4 and later | Na | Energy Consumption | 3.02 | MJ/km |  |  |  | Calculated using Tier 3 method
|  | LDVs |  |  | 1.A.3.b.i | Road transport, passenger cars | Table_3-18_83 | Tier 2 emission factor | Passenger Cars | PHEV |  | NA | Benzo(a)pyrene | 3.2e-07 | g/km |  |  |  | Calculated using Tier 3 method
|  | LDVs | petroleum gasoline |  | 1.A.3.b.i | Road transport, passenger cars | Table_3-27_73 | Tier 2 fuel consumption | Passenger cars | Gasoline |  | Na | Energy Consumption | 1.49 | MJ/km |  |  |  | Calculated using Tier 3 method
|  | LDVs | petroleum gasoline |  | 1.A.3.b.i | Road transport, passenger cars | Table_3-27_72 | Tier 2 fuel consumption | Passenger cars | Gasoline |  | Na | Fuel consumption | 34 | g/km | 0.021773 |  |  | Calculated using Tier 3 method
|  | LDVs |  |  | 1.A.3.b.i | Road transport, passenger cars | Table_3-18_81 | Tier 2 emission factor | Passenger Cars | PHEV |  | NA | Benzo(b)fluoranthene | 3.6e-07 | g/km |  |  |  | Calculated using Tier 3 method
|  | LDVs | petroleum gasoline |  | 1.A.3.b.i | Road transport, passenger cars | Table_3-27_01 | Tier 2 fuel consumption | Passenger cars | Petrol | Petrol Mini - Euro 4 and later | Na | Energy Consumption | 2.14 | MJ/km |  |  |  | Calculated using Tier 3 method
|  | LDVs | natural gas |  | 1.A.3.b.i | Road transport, passenger cars | Table_3-18_80 | Tier 2 emission factor | Passenger Cars | CNG | CNG - Euro 4 - 98/69/EC II | NA | Benzo(b)fluoranthene | 3.6e-07 | g/km | 2.32e-10 |  |  | Calculated using Tier 3 method
|  | LDVs | biofuel gasoline |  | 1.A.3.b.i | Road transport, passenger cars | Table_3-18_79 | Tier 2 emission factor | Passenger Cars | E85 | E85 - Euro 4 - 98/69/EC II | NA | Benzo(b)fluoranthene | 3.6e-07 | g/km | 2.3054e-10 |  |  | Calculated using Tier 3 method
|  | LDVs | biofuel gasoline |  | 1.A.3.b.i | Road transport, passenger cars | Table_3-18_79 | Tier 2 emission factor | Passenger Cars | E85 | E85 - Euro 4 - 98/69/EC II | NA | Benzo(k)fluoranthene | 2.6e-07 | g/km | 1.665e-10 |  |  | Calculated using Tier 3 method
|  | LDVs | petroleum gasoline |  | 1.A.3.b.i | Road transport, passenger cars | Table_3-27_16 | Tier 2 fuel consumption | Passenger cars | Petrol | Hybrid Petrol Small - Euro 4 | Na | Energy Consumption | 1.49 | MJ/km |  |  |  | Calculated using Tier 3 method
|  | LDVs | LPG propane or butane |  | 1.A.3.b.i | Road transport, passenger cars | Table_3-27_13 | Tier 2 fuel consumption | Passenger cars | LPG | LPG - Conventional | Na | Energy Consumption | 2.75 | MJ/km |  |  |  | Calculated using Tier 3 method
|  | LDVs | petroleum gasoline |  | 1.A.3.b.i | Road transport, passenger cars | Table_3-27_03 | Tier 2 fuel consumption | Passenger cars | Petrol | Petrol Small - Euro 1 and later | Na | Fuel consumption | 56 | g/km | 0.035862 |  |  | Calculated using Tier 3 method
|  | LDVs | LPG propane or butane |  | 1.A.3.b.i | Road transport, passenger cars | Table_3-27_14 | Tier 2 fuel consumption | Passenger cars | LPG | LPG - Euro 1 and later | Na | Fuel consumption | 57 | g/km | 0.03368 |  |  | Calculated using Tier 3 method
|  | LDVs | petroleum gasoline |  | 1.A.3.b.i | Road transport, passenger cars | Table_3-27_06 | Tier 2 fuel consumption | Passenger cars | Petrol | Petrol Large-SUV-Executive - PRE-ECE to open loop | Na | Energy Consumption | 4.16 | MJ/km |  |  |  | Calculated using Tier 3 method
| CO2 | LDVs | petroleum gasoline |  | 1.A.3.b.i | Road transport, passenger cars | Table_3-17_27 | Tier 2 emission factor | Passenger Cars | Petrol | Petrol Medium - Euro 2 - 94/12/EEC | NA | CO2 | 0.53 | g/km | 0.0003394 |  |  | Calculated using Tier 3 method
| VOC | LDVs | petroleum gasoline |  | 1.A.3.b.i | Road transport, passenger cars | Table_3-17_28 | Tier 2 emission factor | Passenger Cars | Petrol | Petrol Medium - Euro 3 - 98/69/EC I | NA | NMVOC | 0.119 | g/km | 7.6206e-05 |  |  | Calculated using Tier 3 method
|  | LDVs | petroleum gasoline |  | 1.A.3.b.i | Road transport, passenger cars | Table_3-17_27 | Tier 2 emission factor | Passenger Cars | Petrol | Petrol Medium - Euro 2 - 94/12/EEC | NA | Pb | 1.82e-05 | g/km | 1.1655e-08 |  |  | Calculated using Tier 3 method
| N2O | LDVs | petroleum gasoline |  | 1.A.3.b.i | Road transport, passenger cars | Table_3-17_26 | Tier 2 emission factor | Passenger Cars | Petrol | Petrol Medium - Euro 1 - 91/441/EEC | NA | N2O | 0.01 | g/km | 6.4039e-06 |  |  | Calculated using Tier 3 method
| CO2 | LDVs | petroleum gasoline |  | 1.A.3.b.i | Road transport, passenger cars | Table_3-17_25 | Tier 2 emission factor | Passenger Cars | Petrol | Petrol Medium - Open Loop | NA | CO2 | 0.663 | g/km | 0.00042458 |  |  | Calculated using Tier 3 method
| CO | LDVs | petroleum gasoline |  | 1.A.3.b.i | Road transport, passenger cars | Table_3-17_29 | Tier 2 emission factor | Passenger Cars | Petrol | Petrol Medium - Euro 4 - 98/69/EC II | NA | CO | 0.62 | g/km | 0.00039704 |  |  | Calculated using Tier 3 method
| CO2 | LDVs | petroleum gasoline |  | 1.A.3.b.i | Road transport, passenger cars | Table_3-17_29 | Tier 2 emission factor | Passenger Cars | Petrol | Petrol Medium - Euro 4 - 98/69/EC II | NA | CO2 | 0.398 | g/km | 0.00025487 |  |  | Calculated using Tier 3 method
| N2O | LDVs | petroleum gasoline |  | 1.A.3.b.i | Road transport, passenger cars | Table_3-17_29 | Tier 2 emission factor | Passenger Cars | Petrol | Petrol Medium - Euro 4 - 98/69/EC II | NA | N2O | 0.002 | g/km | 1.2808e-06 |  |  | Calculated using Tier 3 method
| NOx | LDVs | petroleum gasoline |  | 1.A.3.b.i | Road transport, passenger cars | Table_3-17_20 | Tier 2 emission factor | Passenger Cars | Petrol | Petrol Medium - PRE ECE | NA | NOx | 2.53 | g/km | 0.0016202 |  |  | Calculated using Tier 3 method
|  | LDVs | petroleum gasoline |  | 1.A.3.b.i | Road transport, passenger cars | Table_3-17_21 | Tier 2 emission factor | Passenger Cars | Petrol | Petrol Medium - ECE 15/00-01 | NA | NH3 | 0.002 | g/km | 1.2808e-06 |  |  | Calculated using Tier 3 method
| CO2 | LDVs | petroleum gasoline |  | 1.A.3.b.i | Road transport, passenger cars | Table_3-17_20 | Tier 2 emission factor | Passenger Cars | Petrol | Petrol Medium - PRE ECE | NA | CO2 | 0.663 | g/km | 0.00042458 |  |  | Calculated using Tier 3 method
| NOx | LDVs | petroleum gasoline |  | 1.A.3.b.i | Road transport, passenger cars | Table_3-17_22 | Tier 2 emission factor | Passenger Cars | Petrol | Petrol Medium - ECE 15/02 | NA | NOx | 2.4 | g/km | 0.0015369 |  |  | Calculated using Tier 3 method
|  | LDVs | petroleum gasoline |  | 1.A.3.b.i | Road transport, passenger cars | Table_3-17_19 | Tier 2 emission factor | Passenger Cars | Petrol | Petrol Small - Euro 6 2020+ | NA | Pb | 1.82e-05 | g/km | 1.1655e-08 |  |  | Calculated using Tier 3 method
| N2O | LDVs | petroleum gasoline |  | 1.A.3.b.i | Road transport, passenger cars | Table_3-17_32 | Tier 2 emission factor | Passenger Cars | Petrol | Petrol Medium - Euro 6 2017-2019 | NA | N2O | 0.0013 | g/km | 8.325e-07 |  |  | Calculated using Tier 3 method
| NOx | LDVs | petroleum gasoline |  | 1.A.3.b.i | Road transport, passenger cars | Table_3-17_25 | Tier 2 emission factor | Passenger Cars | Petrol | Petrol Medium - Open Loop | NA | NOx | 1.29 | g/km | 0.0008261 |  |  | Calculated using Tier 3 method
| CO2 | LDVs | petroleum gasoline |  | 1.A.3.b.i | Road transport, passenger cars | Table_3-17_24 | Tier 2 emission factor | Passenger Cars | Petrol | Petrol Medium - ECE 15/04 | NA | CO2 | 0.663 | g/km | 0.00042458 |  |  | Calculated using Tier 3 method
|  | LDVs | petroleum gasoline |  | 1.A.3.b.i | Road transport, passenger cars | Table_3-17_24 | Tier 2 emission factor | Passenger Cars | Petrol | Petrol Medium - ECE 15/04 | NA | NH3 | 0.002 | g/km | 1.2808e-06 |  |  | Calculated using Tier 3 method
| N2O | LDVs | petroleum gasoline |  | 1.A.3.b.i | Road transport, passenger cars | Table_3-17_24 | Tier 2 emission factor | Passenger Cars | Petrol | Petrol Medium - ECE 15/04 | NA | N2O | 0.01 | g/km | 6.4039e-06 |  |  | Calculated using Tier 3 method
|  | LDVs | petroleum gasoline |  | 1.A.3.b.i | Road transport, passenger cars | Table_3-17_23 | Tier 2 emission factor | Passenger Cars | Petrol | Petrol Medium - ECE 15/03 | NA | Pb | 1.82e-05 | g/km | 1.1655e-08 |  |  | Calculated using Tier 3 method
|  | LDVs | petroleum gasoline |  | 1.A.3.b.i | Road transport, passenger cars | Table_3-17_23 | Tier 2 emission factor | Passenger Cars | Petrol | Petrol Medium - ECE 15/03 | NA | NH3 | 0.002 | g/km | 1.2808e-06 |  |  | Calculated using Tier 3 method
| VOC | LDVs | petroleum gasoline |  | 1.A.3.b.i | Road transport, passenger cars | Table_3-17_23 | Tier 2 emission factor | Passenger Cars | Petrol | Petrol Medium - ECE 15/03 | NA | NMVOC | 2.06 | g/km | 0.0013192 |  |  | Calculated using Tier 3 method
| NOx | LDVs | petroleum gasoline |  | 1.A.3.b.i | Road transport, passenger cars | Table_3-17_24 | Tier 2 emission factor | Passenger Cars | Petrol | Petrol Medium - ECE 15/04 | NA | NOx | 2.66 | g/km | 0.0017034 |  |  | Calculated using Tier 3 method
| VOC | LDVs | petroleum gasoline |  | 1.A.3.b.i | Road transport, passenger cars | Table_3-17_41 | Tier 2 emission factor | Passenger Cars | Petrol | Petrol Large-SUV-Executive - Euro 3 - 98/69/EC I | NA | NMVOC | 0.088 | g/km | 5.6354e-05 |  |  | Calculated using Tier 3 method
| N2O | LDVs | petroleum gasoline |  | 1.A.3.b.i | Road transport, passenger cars | Table_3-17_42 | Tier 2 emission factor | Passenger Cars | Petrol | Petrol Large-SUV-Executive - Euro 4 - 98/69/EC II | NA | N2O | 0.002 | g/km | 1.2808e-06 |  |  | Calculated using Tier 3 method
| VOC | LDVs | petroleum gasoline |  | 1.A.3.b.i | Road transport, passenger cars | Table_3-17_42 | Tier 2 emission factor | Passenger Cars | Petrol | Petrol Large-SUV-Executive - Euro 4 - 98/69/EC II | NA | NMVOC | 0.048 | g/km | 3.0738e-05 |  |  | Calculated using Tier 3 method
| CO | LDVs | petroleum gasoline |  | 1.A.3.b.i | Road transport, passenger cars | Table_3-17_43 | Tier 2 emission factor | Passenger Cars | Petrol | Petrol Large-SUV-Executive - Euro 5 – EC 715/2007 | NA | CO | 0.53 | g/km | 0.0003394 |  |  | Calculated using Tier 3 method
|  | LDVs | petroleum gasoline |  | 1.A.3.b.i | Road transport, passenger cars | Table_3-17_40 | Tier 2 emission factor | Passenger Cars | Petrol | Petrol Large-SUV-Executive - Euro 2 - 94/12/EEC | NA | Pb | 1.82e-05 | g/km | 1.1655e-08 |  |  | Calculated using Tier 3 method
| CO2 | LDVs | petroleum gasoline |  | 1.A.3.b.i | Road transport, passenger cars | Table_3-17_39 | Tier 2 emission factor | Passenger Cars | Petrol | Petrol Large-SUV-Executive - Euro 1 - 91/441/EEC | NA | CO2 | 0.596 | g/km | 0.00038167 |  |  | Calculated using Tier 3 method
|  | LDVs | petroleum gasoline |  | 1.A.3.b.i | Road transport, passenger cars | Table_3-17_39 | Tier 2 emission factor | Passenger Cars | Petrol | Petrol Large-SUV-Executive - Euro 1 - 91/441/EEC | NA | Pb | 1.82e-05 | g/km | 1.1655e-08 |  |  | Calculated using Tier 3 method
| CO2 | LDVs | petroleum gasoline |  | 1.A.3.b.i | Road transport, passenger cars | Table_3-17_45 | Tier 2 emission factor | Passenger Cars | Petrol | Petrol Large-SUV-Executive - Euro 6 2017-2019 | NA | CO2 | 0.398 | g/km | 0.00025487 |  |  | Calculated using Tier 3 method
|  | LDVs | petroleum gasoline |  | 1.A.3.b.i | Road transport, passenger cars | Table_3-17_45 | Tier 2 emission factor | Passenger Cars | Petrol | Petrol Large-SUV-Executive - Euro 6 2017-2019 | NA | Pb | 1.82e-05 | g/km | 1.1655e-08 |  |  | Calculated using Tier 3 method
| VOC | LDVs | petroleum gasoline |  | 1.A.3.b.i | Road transport, passenger cars | Table_3-17_39 | Tier 2 emission factor | Passenger Cars | Petrol | Petrol Large-SUV-Executive - Euro 1 - 91/441/EEC | NA | NMVOC | 0.43 | g/km | 0.00027537 |  |  | Calculated using Tier 3 method
| CO | LDVs | petroleum gasoline |  | 1.A.3.b.i | Road transport, passenger cars | Table_3-17_35 | Tier 2 emission factor | Passenger Cars | Petrol | Petrol Large-SUV-Executive - ECE 15/00-01 | NA | CO | 29.6 | g/km | 0.018955 |  |  | Calculated using Tier 3 method
| CO2 | LDVs | petroleum gasoline |  | 1.A.3.b.i | Road transport, passenger cars | Table_3-17_33 | Tier 2 emission factor | Passenger Cars | Petrol | Petrol Medium - Euro 6 2020+ | NA | CO2 | 0.398 | g/km | 0.00025487 |  |  | Calculated using Tier 3 method
| CO | LDVs | petroleum gasoline |  | 1.A.3.b.i | Road transport, passenger cars | Table_3-17_38 | Tier 2 emission factor | Passenger Cars | Petrol | Petrol Large-SUV-Executive - ECE 15/04 | NA | CO | 13.4 | g/km | 0.0085812 |  |  | Calculated using Tier 3 method
| CO2 | LDVs | petroleum gasoline |  | 1.A.3.b.i | Road transport, passenger cars | Table_3-17_37 | Tier 2 emission factor | Passenger Cars | Petrol | Petrol Large-SUV-Executive - ECE 15/03 | NA | CO2 | 0.663 | g/km | 0.00042458 |  |  | Calculated using Tier 3 method
|  | LDVs | petroleum gasoline |  | 1.A.3.b.i | Road transport, passenger cars | Table_3-17_35 | Tier 2 emission factor | Passenger Cars | Petrol | Petrol Large-SUV-Executive - ECE 15/00-01 | NA | Pb | 1.82e-05 | g/km | 1.1655e-08 |  |  | Calculated using Tier 3 method
|  | LDVs | petroleum gasoline |  | 1.A.3.b.i | Road transport, passenger cars | Table_3-17_32 | Tier 2 emission factor | Passenger Cars | Petrol | Petrol Medium - Euro 6 2017-2019 | NA | NH3 | 0.0123 | g/km | 7.8767e-06 |  |  | Calculated using Tier 3 method
|  | LDVs | petroleum gasoline |  | 1.A.3.b.i | Road transport, passenger cars | Table_3-17_36 | Tier 2 emission factor | Passenger Cars | Petrol | Petrol Large-SUV-Executive - ECE 15/02 | NA | NH3 | 0.002 | g/km | 1.2808e-06 |  |  | Calculated using Tier 3 method
| VOC | LDVs | petroleum gasoline |  | 1.A.3.b.i | Road transport, passenger cars | Table_3-17_36 | Tier 2 emission factor | Passenger Cars | Petrol | Petrol Large-SUV-Executive - ECE 15/02 | NA | NMVOC | 2.1 | g/km | 0.0013448 |  |  | Calculated using Tier 3 method
| CO2 | LDVs | natural gas |  | 1.A.3.b.i | Road transport, passenger cars | Table_3-12_04 | Tier 1 emission factor | All vehicles type | CNG3(or LNG) |  | NA | CO2 | 2.75 | kg/kg fuel | 0.054024 | 0 | 0 | CO2 emission factors are based on the carbon content of the fuel and assume 100% oxidation of the fuel
|  | LDVs | LPG propane or butane |  | 1.A.3.b.i | Road transport, passenger cars | Table_3-15_03 | Tier 1 fuel consumption | Passenger cars | LPG |  | NA | Fuel consumption | 57.5 | g/km | 0.033975 | 0 | 0 | EMEP/EEA Guidebook 2016
| CO2 | LDVs | petroleum gasoline |  | 1.A.3.b.i | Road transport, passenger cars | Table_3-12_06 | Tier 1 emission factor | All vehicles type | E10 4 |  | NA | CO2 | 3.061 | kg/kg fuel | 0.07272 | 0 | 0 | CO2 emission factors are based on the carbon content of the fuel and assume 100% oxidation of the fuel
| CO2 | LDVs | petroleum gasoline |  | 1.A.3.b.i | Road transport, passenger cars | Table_3-12_06 | Tier 1 emission factor | All vehicles type | E10 4 |  | NA | CO2 | 3.061 | kg/kg fuel | 0.07272 | 0 | 0 | CO2 emission factors are based on the carbon content of the fuel and assume 100% oxidation of the fuel
| CO2 | LDVs | petroleum gasoline |  | 1.A.3.b.i | Road transport, passenger cars | Table_3-12_05 | Tier 1 emission factor | All vehicles type | E5 4 |  | NA | CO2 | 3.125 | kg/kg fuel | 0.074241 | 0 | 0 | CO2 emission factors are based on the carbon content of the fuel and assume 100% oxidation of the fuel
| CO2 | LDVs | petroleum gasoline |  | 1.A.3.b.i | Road transport, passenger cars | Table_3-12_05 | Tier 1 emission factor | All vehicles type | E5 4 |  | NA | CO2 | 3.125 | kg/kg fuel | 0.074241 | 0 | 0 | CO2 emission factors are based on the carbon content of the fuel and assume 100% oxidation of the fuel
| CO2 | LDVs | natural gas |  | 1.A.3.b.i | Road transport, passenger cars | Table_3-12_04 | Tier 1 emission factor | All vehicles type | CNG3(or LNG) |  | NA | CO2 | 2.75 | kg/kg fuel | 0.054024 | 0 | 0 | CO2 emission factors are based on the carbon content of the fuel and assume 100% oxidation of the fuel
| CO2 | LDVs | biofuel gasoline |  | 1.A.3.b.i | Road transport, passenger cars | Table_3-12_07 | Tier 1 emission factor | All vehicles type | E85 4 |  | NA | CO2 | 2.104 | kg/kg fuel | 0.071128 | 0 | 0 | CO2 emission factors are based on the carbon content of the fuel and assume 100% oxidation of the fuel
| CO | LDVs | petroleum gasoline |  | 1.A.3.b.i | Road transport, passenger cars | Table_3-17_04 | Tier 2 emission factor | Passenger Cars | Petrol | Petrol Mini - Euro 6 2017-2019 | NA | CO | 0.67 | g/km | 0.00042906 |  |  | Calculated using Tier 3 method
| VOC | LDVs | petroleum gasoline |  | 1.A.3.b.i | Road transport, passenger cars | Table_3-17_03 | Tier 2 emission factor | Passenger Cars | Petrol | Petrol Mini - Euro 6 up to 2016 | NA | NMVOC | 0.048 | g/km | 3.0738e-05 |  |  | Calculated using Tier 3 method
| VOC | LDVs | petroleum gasoline |  | 1.A.3.b.i | Road transport, passenger cars | Table_3-17_02 | Tier 2 emission factor | Passenger Cars | Petrol | Petrol Mini - Euro 5 – EC 715/2007 | NA | NMVOC | 0.048 | g/km | 3.0738e-05 |  |  | Calculated using Tier 3 method
| CO2 | LDVs | natural gas |  | 1.A.3.b.i | Road transport, passenger cars | Table_3-12_04 | Tier 1 emission factor | All vehicles type | CNG3(or LNG) |  | NA | CO2 | 2.75 | kg/kg fuel | 0.054024 | 0 | 0 | CO2 emission factors are based on the carbon content of the fuel and assume 100% oxidation of the fuel
x | N2O | LDVs | LPG propane or butane |  | 1.A.3.b.i | Road transport, passenger cars | Table_3-7_03 | Tier 1 emission factor | Passenger car | LPG |  | NA | N2O | 0.089 | g/kg fuel | 1.8547e-06 | 0.024 | 0.202 | EMEP/EEA Guidebook 2016
|  | LDVs | petroleum diesel |  | 1.A.3.b.i | Road transport, passenger cars | Table_3-8_02 | Tier 1 emission factor | Passenger car | Diesel |  | NA | Benzo(k)fluoranthene | 1.18e-05 | g/kg fuel | 2.7054e-10 | 1.18e-05 | 4.58e-05 | EMEP/EEA Guidebook 2016
| CO2 | LDVs | LPG propane or butane |  | 1.A.3.b.i | Road transport, passenger cars | Table_3-12_03 | Tier 1 emission factor | All vehicles type | LPG2 |  | NA | CO2 | 3.017 | kg/kg fuel | 0.062871 | 0 | 0 | CO2 emission factors are based on the carbon content of the fuel and assume 100% oxidation of the fuel
| CO2 | LDVs | petroleum diesel |  | 1.A.3.b.i | Road transport, passenger cars | Table_3-12_02 | Tier 1 emission factor | All vehicles type | Diesel |  | NA | CO2 | 3.14 | kg/kg fuel | 0.07199 | 0 | 0 | CO2 emission factors are based on the carbon content of the fuel and assume 100% oxidation of the fuel
|  | LDVs | petroleum gasoline |  | 1.A.3.b.i | Road transport, passenger cars | Table_3-9_01 | Tier 1 emission factor | Passenger car | Petrol |  | NA | Benzo(b)fluoranthene | 7.9e-06 | g/kg fuel | 1.8768e-10 | 1.14e-05 | 5.4e-06 | EMEP/EEA Guidebook 2016
| VOC | LDVs | petroleum gasoline |  | 1.A.3.b.i | Road transport, passenger cars | Table_3-17_15 | Tier 2 emission factor | Passenger Cars | Petrol | Petrol Small - Euro 4 - 98/69/EC II | NA | NMVOC | 0.048 | g/km | 3.0738e-05 |  |  | Calculated using Tier 3 method
|  | LDVs | petroleum gasoline |  | 1.A.3.b.i | Road transport, passenger cars | Table_3-17_14 | Tier 2 emission factor | Passenger Cars | Petrol | Petrol Small - Euro 3 - 98/69/EC I | NA | Pb | 1.82e-05 | g/km | 1.1655e-08 |  |  | Calculated using Tier 3 method
| VOC | LDVs | petroleum gasoline |  | 1.A.3.b.i | Road transport, passenger cars | Table_3-17_14 | Tier 2 emission factor | Passenger Cars | Petrol | Petrol Small - Euro 3 - 98/69/EC I | NA | NMVOC | 0.089 | g/km | 5.6994e-05 |  |  | Calculated using Tier 3 method
|  | LDVs | petroleum gasoline |  | 1.A.3.b.i | Road transport, passenger cars | Table_3-17_12 | Tier 2 emission factor | Passenger Cars | Petrol | Petrol Small - Euro 1 - 91/441/EEC | NA | Pb | 1.82e-05 | g/km | 1.1655e-08 |  |  | Calculated using Tier 3 method
| CO | LDVs | petroleum gasoline |  | 1.A.3.b.i | Road transport, passenger cars | Table_3-17_14 | Tier 2 emission factor | Passenger Cars | Petrol | Petrol Small - Euro 3 - 98/69/EC I | NA | CO | 2.07 | g/km | 0.0013256 |  |  | Calculated using Tier 3 method
| VOC | LDVs | petroleum gasoline |  | 1.A.3.b.i | Road transport, passenger cars | Table_3-17_17 | Tier 2 emission factor | Passenger Cars | Petrol | Petrol Small - Euro 6 up to 2016 | NA | NMVOC | 0.048 | g/km | 3.0738e-05 |  |  | Calculated using Tier 3 method
| N2O | LDVs | petroleum gasoline |  | 1.A.3.b.i | Road transport, passenger cars | Table_3-17_18 | Tier 2 emission factor | Passenger Cars | Petrol | Petrol Small - Euro 6 2017-2019 | NA | N2O | 0.0013 | g/km | 8.325e-07 |  |  | Calculated using Tier 3 method
|  | LDVs | petroleum gasoline |  | 1.A.3.b.i | Road transport, passenger cars | Table_3-17_17 | Tier 2 emission factor | Passenger Cars | Petrol | Petrol Small - Euro 6 up to 2016 | NA | Pb | 1.82e-05 | g/km | 1.1655e-08 |  |  | Calculated using Tier 3 method
| N2O | LDVs | petroleum gasoline |  | 1.A.3.b.i | Road transport, passenger cars | Table_3-17_16 | Tier 2 emission factor | Passenger Cars | Petrol | Petrol Small - Euro 5 – EC 715/2007 | NA | N2O | 0.0013 | g/km | 8.325e-07 |  |  | Calculated using Tier 3 method
| VOC | LDVs | petroleum gasoline |  | 1.A.3.b.i | Road transport, passenger cars | Table_3-17_16 | Tier 2 emission factor | Passenger Cars | Petrol | Petrol Small - Euro 5 – EC 715/2007 | NA | NMVOC | 0.048 | g/km | 3.0738e-05 |  |  | Calculated using Tier 3 method
| CO | LDVs | petroleum gasoline |  | 1.A.3.b.i | Road transport, passenger cars | Table_3-17_16 | Tier 2 emission factor | Passenger Cars | Petrol | Petrol Small - Euro 5 – EC 715/2007 | NA | CO | 0.69 | g/km | 0.00044187 |  |  | Calculated using Tier 3 method
|  | LDVs | petroleum gasoline |  | 1.A.3.b.i | Road transport, passenger cars | Table_3-17_15 | Tier 2 emission factor | Passenger Cars | Petrol | Petrol Small - Euro 4 - 98/69/EC II | NA | Pb | 1.82e-05 | g/km | 1.1655e-08 |  |  | Calculated using Tier 3 method
| VOC | LDVs | petroleum gasoline |  | 1.A.3.b.i | Road transport, passenger cars | Table_3-17_08 | Tier 2 emission factor | Passenger Cars | Petrol | Petrol Small - ECE 15/02 | NA | NMVOC | 2.06 | g/km | 0.0013192 |  |  | Calculated using Tier 3 method
| CO2 | LDVs | petroleum gasoline |  | 1.A.3.b.i | Road transport, passenger cars | Table_3-17_07 | Tier 2 emission factor | Passenger Cars | Petrol | Petrol Small - ECE 15/00-01 | NA | CO2 | 0.663 | g/km | 0.00042458 |  |  | Calculated using Tier 3 method
| CO | LDVs | petroleum gasoline |  | 1.A.3.b.i | Road transport, passenger cars | Table_3-17_07 | Tier 2 emission factor | Passenger Cars | Petrol | Petrol Small - ECE 15/00-01 | NA | CO | 29.6 | g/km | 0.018955 |  |  | Calculated using Tier 3 method
| VOC | LDVs | petroleum gasoline |  | 1.A.3.b.i | Road transport, passenger cars | Table_3-17_07 | Tier 2 emission factor | Passenger Cars | Petrol | Petrol Small - ECE 15/00-01 | NA | NMVOC | 2.19 | g/km | 0.0014024 |  |  | Calculated using Tier 3 method
| CO2 | LDVs | petroleum gasoline |  | 1.A.3.b.i | Road transport, passenger cars | Table_3-17_10 | Tier 2 emission factor | Passenger Cars | Petrol | Petrol Small - ECE 15/04 | NA | CO2 | 0.663 | g/km | 0.00042458 |  |  | Calculated using Tier 3 method
|  | LDVs | petroleum gasoline |  | 1.A.3.b.i | Road transport, passenger cars | Table_3-17_09 | Tier 2 emission factor | Passenger Cars | Petrol | Petrol Small - ECE 15/03 | NA | NH3 | 0.002 | g/km | 1.2808e-06 |  |  | Calculated using Tier 3 method
| N2O | LDVs | petroleum gasoline |  | 1.A.3.b.i | Road transport, passenger cars | Table_3-17_09 | Tier 2 emission factor | Passenger Cars | Petrol | Petrol Small - ECE 15/03 | NA | N2O | 0.01 | g/km | 6.4039e-06 |  |  | Calculated using Tier 3 method
| CO2 | LDVs | petroleum gasoline |  | 1.A.3.b.i | Road transport, passenger cars | Table_3-17_08 | Tier 2 emission factor | Passenger Cars | Petrol | Petrol Small - ECE 15/02 | NA | CO2 | 0.663 | g/km | 0.00042458 |  |  | Calculated using Tier 3 method
|  | LDVs | petroleum gasoline |  | 1.A.3.b.ii | Road transport, light duty vehicles | Table_3-20_02 | Tier 2 emission factor | Light commercial vehicles | Petrol | Petrol - Euro 1 - 93/59/EEC | NA | Benzo(a)pyrene | 3.2e-07 | g/km | 2.0492e-10 |  |  | Calculated using Tier 3 method
|  | LDVs | petroleum gasoline |  | 1.A.3.b.ii | Road transport, light duty vehicles | Table_3-20_02 | Tier 2 emission factor | Light commercial vehicles | Petrol | Petrol - Euro 1 - 93/59/EEC | NA | Benzo(b)fluoranthene | 3.6e-07 | g/km | 2.3054e-10 |  |  | Calculated using Tier 3 method
|  | LDVs | petroleum gasoline |  | 1.A.3.b.ii | Road transport, light duty vehicles | Table_3-20_03 | Tier 2 emission factor | Light commercial vehicles | Petrol | Petrol - Euro 2 - 96/69/EEC | NA | Indeno(1,2,3-cd)pyrene | 3.9e-07 | g/km | 2.4975e-10 |  |  | Calculated using Tier 3 method
|  | LDVs | petroleum gasoline |  | 1.A.3.b.ii | Road transport, light duty vehicles | Table_3-20_03 | Tier 2 emission factor | Light commercial vehicles | Petrol | Petrol - Euro 2 - 96/69/EEC | NA | Benzo(k)fluoranthene | 2.6e-07 | g/km | 1.665e-10 |  |  | Calculated using Tier 3 method
| VOC | LDVs | petroleum diesel |  | 1.A.3.b.ii | Road transport, light duty vehicles | Table_3-19_15 | Tier 2 emission factor | Light commercial vehicles | Diesel | Diesel - Euro 5 – EC 715/2007 | NA | NMVOC | 0.035 | g/km | 2.5701e-05 |  |  | Calculated using Tier 3 method
|  | LDVs | petroleum diesel |  | 1.A.3.b.ii | Road transport, light duty vehicles | Table_3-19_15 | Tier 2 emission factor | Light commercial vehicles | Diesel | Diesel - Euro 5 – EC 715/2007 | NA | Pb | 4.17e-06 | g/km | 3.0621e-09 |  |  | Calculated using Tier 3 method
| CO2 | LDVs | petroleum diesel |  | 1.A.3.b.ii | Road transport, light duty vehicles | Table_3-19_15 | Tier 2 emission factor | Light commercial vehicles | Diesel | Diesel - Euro 5 – EC 715/2007 | NA | CO2 | 0.398 | g/km | 0.00029225 |  |  | Calculated using Tier 3 method
|  | LDVs | petroleum diesel |  | 1.A.3.b.ii | Road transport, light duty vehicles | Table_3-19_13 | Tier 2 emission factor | Light commercial vehicles | Diesel | Diesel - Euro 3 - 98/69/EC I | NA | Pb | 4.17e-06 | g/km | 3.0621e-09 |  |  | Calculated using Tier 3 method
|  | LDVs | petroleum diesel |  | 1.A.3.b.ii | Road transport, light duty vehicles | Table_3-19_13 | Tier 2 emission factor | Light commercial vehicles | Diesel | Diesel - Euro 3 - 98/69/EC I | NA | NH3 | 0.0012 | g/km | 8.8117e-07 |  |  | Calculated using Tier 3 method
| CO2 | LDVs | petroleum diesel |  | 1.A.3.b.ii | Road transport, light duty vehicles | Table_3-19_17 | Tier 2 emission factor | Light commercial vehicles | Diesel | Diesel - Euro 6 2018-2020 | NA | CO2 | 0.398 | g/km | 0.00029225 |  |  | Calculated using Tier 3 method
| N2O | LDVs | petroleum diesel |  | 1.A.3.b.ii | Road transport, light duty vehicles | Table_3-19_17 | Tier 2 emission factor | Light commercial vehicles | Diesel | Diesel - Euro 6 2018-2020 | NA | N2O | 0.004 | g/km | 2.9372e-06 |  |  | Calculated using Tier 3 method
| VOC | LDVs | petroleum diesel |  | 1.A.3.b.ii | Road transport, light duty vehicles | Table_3-19_18 | Tier 2 emission factor | Light commercial vehicles | Diesel | Diesel - Euro 6 2021+ | NA | NMVOC | 0.035 | g/km | 2.5701e-05 |  |  | Calculated using Tier 3 method
| PM25 | LDVs | petroleum gasoline |  | 1.A.3.b.ii | Road transport, light duty vehicles | Table_3-20_16 | Tier 2 emission factor | Light commercial vehicles | Petrol | Diesel - Euro 6 up to 2017 | NA | PM2.5 | 0.0009 | g/km | 5.7635e-07 |  |  | Calculated using Tier 3 method, assuming TSP=PM10=PM2.5
|  | LDVs | petroleum diesel |  | 1.A.3.b.ii | Road transport, light duty vehicles | Table_3-27_23 | Tier 2 fuel consumption | Light commercial vehicles | Diesel | Diesel - Conventional | Na | Energy Consumption | 3.8 | MJ/km |  |  |  | Calculated using Tier 3 method
|  | LDVs | petroleum gasoline |  | 1.A.3.b.ii | Road transport, light duty vehicles | Table_3-27_22 | Tier 2 fuel consumption | Light commercial vehicles | Petrol | Petrol - Euro 1 and later | Na | Energy Consumption | 3.06 | MJ/km |  |  |  | Calculated using Tier 3 method
| PM25 | LDVs | petroleum gasoline |  | 1.A.3.b.ii | Road transport, light duty vehicles | Table_3-20_17 | Tier 2 emission factor | Light commercial vehicles | Petrol | Diesel - Euro 6 2018-2020 | NA | PM2.5 | 0.0009 | g/km | 5.7635e-07 |  |  | Calculated using Tier 3 method, assuming TSP=PM10=PM2.5
| NOx | LDVs | petroleum diesel |  | 1.A.3.b.ii | Road transport, light duty vehicles | Table_3-19_13 | Tier 2 emission factor | Light commercial vehicles | Diesel | Diesel - Euro 3 - 98/69/EC I | NA | NOx | 1.03 | g/km | 0.00075634 |  |  | Calculated using Tier 3 method
| PM25 | LDVs | petroleum gasoline |  | 1.A.3.b.ii | Road transport, light duty vehicles | Table_3-20_08 | Tier 2 emission factor | Light commercial vehicles | Petrol | Petrol - Euro 6 2018-2020 | NA | PM2.5 | 0.0012 | g/km | 7.6846e-07 |  |  | Calculated using Tier 3 method, assuming TSP=PM10=PM2.5
|  | LDVs | petroleum gasoline |  | 1.A.3.b.ii | Road transport, light duty vehicles | Table_3-20_11 | Tier 2 emission factor | Light commercial vehicles | Petrol | Diesel - Euro 1 - 93/59/EEC | NA | Benzo(a)pyrene | 6.3e-07 | g/km | 4.0344e-10 |  |  | Calculated using Tier 3 method
|  | LDVs | petroleum gasoline |  | 1.A.3.b.ii | Road transport, light duty vehicles | Table_3-20_13 | Tier 2 emission factor | Light commercial vehicles | Petrol | Diesel - Euro 3 - 98/69/EC I | NA | Benzo(k)fluoranthene | 1.9e-07 | g/km | 1.2167e-10 |  |  | Calculated using Tier 3 method
|  | LDVs | petroleum gasoline |  | 1.A.3.b.ii | Road transport, light duty vehicles | Table_3-20_10 | Tier 2 emission factor | Light commercial vehicles | Petrol | Diesel - Conventional | NA | Indeno(1,2,3-cd)pyrene | 2.54e-06 | g/km | 1.6266e-09 |  |  | Calculated using Tier 3 method
|  | LDVs | petroleum gasoline |  | 1.A.3.b.ii | Road transport, light duty vehicles | Table_3-20_10 | Tier 2 emission factor | Light commercial vehicles | Petrol | Diesel - Conventional | NA | Benzo(b)fluoranthene | 3.3e-06 | g/km | 2.1133e-09 |  |  | Calculated using Tier 3 method
| CO2 | LDVs | petroleum gasoline |  | 1.A.3.b.ii | Road transport, light duty vehicles | Table_3-12_05 | Tier 1 emission factor | All vehicles type | E5 4 |  | NA | CO2 | 3.125 | kg/kg fuel | 0.074241 | 0 | 0 | CO2 emission factors are based on the carbon content of the fuel and assume 100% oxidation of the fuel
| CO2 | LDVs | petroleum gasoline |  | 1.A.3.b.ii | Road transport, light duty vehicles | Table_3-12_06 | Tier 1 emission factor | All vehicles type | E10 4 |  | NA | CO2 | 3.061 | kg/kg fuel | 0.07272 | 0 | 0 | CO2 emission factors are based on the carbon content of the fuel and assume 100% oxidation of the fuel
| CO2 | LDVs | petroleum gasoline |  | 1.A.3.b.ii | Road transport, light duty vehicles | Table_3-12_05 | Tier 1 emission factor | All vehicles type | E5 4 |  | NA | CO2 | 3.125 | kg/kg fuel | 0.074241 | 0 | 0 | CO2 emission factors are based on the carbon content of the fuel and assume 100% oxidation of the fuel
|  | LDVs | petroleum gasoline |  | 1.A.3.b.ii | Road transport, light duty vehicles | Table_3-19_02 | Tier 2 emission factor | Light commercial vehicles | Petrol | Petrol - Euro 1 - 93/59/EEC | NA | NH3 | 0.0758 | g/km | 4.8541e-05 |  |  | Calculated using Tier 3 method
| N2O | LDVs | petroleum gasoline |  | 1.A.3.b.ii | Road transport, light duty vehicles | Table_3-19_02 | Tier 2 emission factor | Light commercial vehicles | Petrol | Petrol - Euro 1 - 93/59/EEC | NA | N2O | 0.025 | g/km | 1.601e-05 |  |  | Calculated using Tier 3 method
|  | LDVs | petroleum gasoline |  | 1.A.3.b.ii | Road transport, light duty vehicles | Table_3-8_04 | Tier 1 emission factor | Light commercial vehicles | Petrol |  | NA | Benzo(k)fluoranthene | 3e-06 | g/kg fuel | 7.1271e-11 | 3e-06 | 3.5e-06 | EMEP/EEA Guidebook 2016
x | CO2 | LDVs | natural gas |  | 1.A.3.b.ii | Road transport, light duty vehicles | Table_3-12_04 | Tier 1 emission factor | All vehicles type | CNG3(or LNG) |  | NA | CO2 | 2.75 | kg/kg fuel | 0.054024 | 0 | 0 | CO2 emission factors are based on the carbon content of the fuel and assume 100% oxidation of the fuel
|  | LDVs | petroleum gasoline |  | 1.A.3.b.ii | Road transport, light duty vehicles | Table_3-6_04 | Tier 1 emission factor | Light commercial vehicles | Petrol |  | NA | TSP | 0.02 | g/kg fuel | 4.7514e-07 | 0.02 | 0.02 | EMEP/EEA Guidebook 2016
|  | LDVs | petroleum gasoline |  | 1.A.3.b.ii | Road transport, light duty vehicles | Table_3-9_04 | Tier 1 emission factor | Light commercial vehicles | Petrol |  | NA | Benzo(a)pyrene | 4.2e-06 | g/kg fuel | 9.9779e-11 | 4.2e-06 | 5.6e-06 | EMEP/EEA Guidebook 2016
| CO | LDVs | petroleum diesel |  | 1.A.3.b.ii | Road transport, light duty vehicles | Table_3-5_05 | Tier 1 emission factor | Light commercial vehicles | Diesel |  | NA | CO | 7.4 | g/kg fuel | 0.00016966 | 6.37 | 11.71 | EMEP/EEA Guidebook 2016
|  | LDVs | petroleum diesel |  | 1.A.3.b.ii | Road transport, light duty vehicles | Table_3-7_05 | Tier 1 emission factor | Light commercial vehicles | Diesel |  | NA | NH3 | 0.038 | g/kg fuel | 8.7122e-07 | 0.038 | 0.018 | EMEP/EEA Guidebook 2016
|  | LDVs | petroleum gasoline |  | 1.A.3.b.ii | Road transport, light duty vehicles | Table_3-9_04 | Tier 1 emission factor | Light commercial vehicles | Petrol |  | NA | Benzo(b)fluoranthene | 6.1e-06 | g/kg fuel | 1.4492e-10 | 1.03e-05 | 3.6e-06 | EMEP/EEA Guidebook 2016
|  | LDVs | petroleum gasoline |  | 1.A.3.b.ii | Road transport, light duty vehicles | Table_3-10_04 | Tier 1 emission factor | Light commercial vehicles | Petrol |  | NA | Pb | 3.3e-05 | g/kg fuel | 7.8398e-10 | 1.7e-05 | 0.0002 | EMEP/EEA Guidebook 2016
| NOx | LDVs | petroleum gasoline |  | 1.A.3.b.ii | Road transport, light duty vehicles | Table_3-19_09 | Tier 2 emission factor | Light commercial vehicles | Petrol | Petrol - Euro 6 2021+ | NA | NOx | 0.064 | g/km | 4.0985e-05 |  |  | Calculated using Tier 3 method
| CO2 | LDVs | petroleum diesel |  | 1.A.3.b.ii | Road transport, light duty vehicles | Table_3-19_10 | Tier 2 emission factor | Light commercial vehicles | Diesel | Diesel - Conventional | NA | CO2 | 0.663 | g/km | 0.00048685 |  |  | Calculated using Tier 3 method
|  | LDVs | petroleum gasoline |  | 1.A.3.b.ii | Road transport, light duty vehicles | Table_3-19_08 | Tier 2 emission factor | Light commercial vehicles | Petrol | Petrol - Euro 6 2018-2020 | NA | NH3 | 0.0123 | g/km | 7.8767e-06 |  |  | Calculated using Tier 3 method
| N2O | LDVs | petroleum gasoline |  | 1.A.3.b.ii | Road transport, light duty vehicles | Table_3-19_08 | Tier 2 emission factor | Light commercial vehicles | Petrol | Petrol - Euro 6 2018-2020 | NA | N2O | 0.0013 | g/km | 8.325e-07 |  |  | Calculated using Tier 3 method
|  | LDVs | petroleum gasoline |  | 1.A.3.b.ii | Road transport, light duty vehicles | Table_3-19_09 | Tier 2 emission factor | Light commercial vehicles | Petrol | Petrol - Euro 6 2021+ | NA | NH3 | 0.0123 | g/km | 7.8767e-06 |  |  | Calculated using Tier 3 method
| CO2 | LDVs | petroleum diesel |  | 1.A.3.b.ii | Road transport, light duty vehicles | Table_3-19_11 | Tier 2 emission factor | Light commercial vehicles | Diesel | Diesel - Euro 1 - 93/59/EEC | NA | CO2 | 0.596 | g/km | 0.00043765 |  |  | Calculated using Tier 3 method
| CO2 | LDVs | petroleum diesel |  | 1.A.3.b.ii | Road transport, light duty vehicles | Table_3-19_12 | Tier 2 emission factor | Light commercial vehicles | Diesel | Diesel - Euro 2 - 96/69/EEC | NA | CO2 | 0.53 | g/km | 0.00038918 |  |  | Calculated using Tier 3 method
| CO | LDVs | petroleum diesel |  | 1.A.3.b.ii | Road transport, light duty vehicles | Table_3-19_12 | Tier 2 emission factor | Light commercial vehicles | Diesel | Diesel - Euro 2 - 96/69/EEC | NA | CO | 0.577 | g/km | 0.0004237 |  |  | Calculated using Tier 3 method
| N2O | LDVs | petroleum diesel |  | 1.A.3.b.ii | Road transport, light duty vehicles | Table_3-19_12 | Tier 2 emission factor | Light commercial vehicles | Diesel | Diesel - Euro 2 - 96/69/EEC | NA | N2O | 0.006 | g/km | 4.4059e-06 |  |  | Calculated using Tier 3 method
| N2O | LDVs | petroleum gasoline |  | 1.A.3.b.ii | Road transport, light duty vehicles | Table_3-19_05 | Tier 2 emission factor | Light commercial vehicles | Petrol | Petrol - Euro 4 - 98/69/EC II | NA | N2O | 0.013 | g/km | 8.325e-06 |  |  | Calculated using Tier 3 method
| VOC | LDVs | petroleum gasoline |  | 1.A.3.b.ii | Road transport, light duty vehicles | Table_3-19_05 | Tier 2 emission factor | Light commercial vehicles | Petrol | Petrol - Euro 4 - 98/69/EC II | NA | NMVOC | 0.128 | g/km | 8.1969e-05 |  |  | Calculated using Tier 3 method
|  | LDVs | petroleum gasoline |  | 1.A.3.b.ii | Road transport, light duty vehicles | Table_3-19_04 | Tier 2 emission factor | Light commercial vehicles | Petrol | Petrol - Euro 3 - 98/69/EC I | NA | Pb | 3.31e-06 | g/km | 2.1197e-09 |  |  | Calculated using Tier 3 method
|  | LDVs | petroleum gasoline |  | 1.A.3.b.ii | Road transport, light duty vehicles | Table_3-19_04 | Tier 2 emission factor | Light commercial vehicles | Petrol | Petrol - Euro 3 - 98/69/EC I | NA | NH3 | 0.0302 | g/km | 1.934e-05 |  |  | Calculated using Tier 3 method
|  | LDVs | petroleum gasoline |  | 1.A.3.b.ii | Road transport, light duty vehicles | Table_3-19_07 | Tier 2 emission factor | Light commercial vehicles | Petrol | Petrol - Euro 6 up to 2017 | NA | NH3 | 0.0123 | g/km | 7.8767e-06 |  |  | Calculated using Tier 3 method
| CO | LDVs | petroleum gasoline |  | 1.A.3.b.ii | Road transport, light duty vehicles | Table_3-19_07 | Tier 2 emission factor | Light commercial vehicles | Petrol | Petrol - Euro 6 up to 2017 | NA | CO | 1.3 | g/km | 0.0008325 |  |  | Calculated using Tier 3 method
| CO2 | HDVs | petroleum diesel |  | 1.A.3.b.iii | Road transport, heavy duty vehicles | Table_3-21_15 | Tier 2 emission factor | Heavy-duty vehicles | Diesel | Diesel 7.5 - 16 t - Euro VI | NA | CO2 | 0.486 | g/km | 0.00044639 |  |  | Calculated using Tier 3 method
| N2O | HDVs | petroleum diesel |  | 1.A.3.b.iii | Road transport, heavy duty vehicles | Table_3-21_15 | Tier 2 emission factor | Heavy-duty vehicles | Diesel | Diesel 7.5 - 16 t - Euro VI | NA | N2O | 0.033 | g/km | 3.031e-05 |  |  | Calculated using Tier 3 method
| N2O | HDVs | petroleum diesel |  | 1.A.3.b.iii | Road transport, heavy duty vehicles | Table_3-21_16 | Tier 2 emission factor | Heavy-duty vehicles | Diesel | Diesel 16 - 32 t - Conventional | NA | N2O | 0.029 | g/km | 2.6636e-05 |  |  | Calculated using Tier 3 method
| CO2 | HDVs | petroleum diesel |  | 1.A.3.b.iii | Road transport, heavy duty vehicles | Table_3-21_16 | Tier 2 emission factor | Heavy-duty vehicles | Diesel | Diesel 16 - 32 t - Conventional | NA | CO2 | 0.486 | g/km | 0.00044639 |  |  | Calculated using Tier 3 method
|  | HDVs | petroleum diesel |  | 1.A.3.b.iii | Road transport, heavy duty vehicles | Table_3-21_16 | Tier 2 emission factor | Heavy-duty vehicles | Diesel | Diesel 16 - 32 t - Conventional | NA | Pb | 1.31e-05 | g/km | 1.2032e-08 |  |  | Calculated using Tier 3 method
| VOC | HDVs | petroleum diesel |  | 1.A.3.b.iii | Road transport, heavy duty vehicles | Table_3-21_17 | Tier 2 emission factor | Heavy-duty vehicles | Diesel | Diesel 16 - 32 t - Euro I - 91/542/EEC I | NA | NMVOC | 0.449 | g/km | 0.0004124 |  |  | Calculated using Tier 3 method
| NOx | HDVs | petroleum diesel |  | 1.A.3.b.iii | Road transport, heavy duty vehicles | Table_3-21_17 | Tier 2 emission factor | Heavy-duty vehicles | Diesel | Diesel 16 - 32 t - Euro I - 91/542/EEC I | NA | NOx | 7.52 | g/km | 0.0069071 |  |  | Calculated using Tier 3 method
| NOx | HDVs | petroleum diesel |  | 1.A.3.b.iii | Road transport, heavy duty vehicles | Table_3-21_10 | Tier 2 emission factor | Heavy-duty vehicles | Diesel | Diesel 7.5 - 16 t - Euro I - 91/542/EEC I | NA | NOx | 5.31 | g/km | 0.0048772 |  |  | Calculated using Tier 3 method
| CO2 | HDVs | petroleum diesel |  | 1.A.3.b.iii | Road transport, heavy duty vehicles | Table_3-21_12 | Tier 2 emission factor | Heavy-duty vehicles | Diesel | Diesel 7.5 - 16 t - Euro III - 2000 | NA | CO2 | 0.486 | g/km | 0.00044639 |  |  | Calculated using Tier 3 method
| CO | HDVs | petroleum diesel |  | 1.A.3.b.iii | Road transport, heavy duty vehicles | Table_3-21_25 | Tier 2 emission factor | Heavy-duty vehicles | Diesel | Diesel >32 t - Euro II - 91/542/EEC II | NA | CO | 1.69 | g/km | 0.0015523 |  |  | Calculated using Tier 3 method
| NOx | HDVs | petroleum diesel |  | 1.A.3.b.iii | Road transport, heavy duty vehicles | Table_3-21_23 | Tier 2 emission factor | Heavy-duty vehicles | Diesel | Diesel >32 t - Conventional | NA | NOx | 12.8 | g/km | 0.011757 |  |  | Calculated using Tier 3 method
| N2O | HDVs | petroleum diesel |  | 1.A.3.b.iii | Road transport, heavy duty vehicles | Table_3-21_23 | Tier 2 emission factor | Heavy-duty vehicles | Diesel | Diesel >32 t - Conventional | NA | N2O | 0.029 | g/km | 2.6636e-05 |  |  | Calculated using Tier 3 method
|  | HDVs | petroleum diesel |  | 1.A.3.b.iii | Road transport, heavy duty vehicles | Table_3-21_23 | Tier 2 emission factor | Heavy-duty vehicles | Diesel | Diesel >32 t - Conventional | NA | NH3 | 0.0029 | g/km | 2.6636e-06 |  |  | Calculated using Tier 3 method
| N2O | HDVs | petroleum diesel |  | 1.A.3.b.iii | Road transport, heavy duty vehicles | Table_3-21_24 | Tier 2 emission factor | Heavy-duty vehicles | Diesel | Diesel >32 t - Euro I - 91/542/EEC I | NA | N2O | 0.012 | g/km | 1.1022e-05 |  |  | Calculated using Tier 3 method
| VOC | HDVs | petroleum diesel |  | 1.A.3.b.iii | Road transport, heavy duty vehicles | Table_3-21_25 | Tier 2 emission factor | Heavy-duty vehicles | Diesel | Diesel >32 t - Euro II - 91/542/EEC II | NA | NMVOC | 0.326 | g/km | 0.00029943 |  |  | Calculated using Tier 3 method
| CO2 | HDVs | petroleum diesel |  | 1.A.3.b.iii | Road transport, heavy duty vehicles | Table_3-21_25 | Tier 2 emission factor | Heavy-duty vehicles | Diesel | Diesel >32 t - Euro II - 91/542/EEC II | NA | CO2 | 0.486 | g/km | 0.00044639 |  |  | Calculated using Tier 3 method
| CO | HDVs | petroleum diesel |  | 1.A.3.b.iii | Road transport, heavy duty vehicles | Table_3-21_20 | Tier 2 emission factor | Heavy-duty vehicles | Diesel | Diesel 16 - 32 t - Euro IV - 2005 | NA | CO | 0.105 | g/km | 9.6442e-05 |  |  | Calculated using Tier 3 method
| VOC | HDVs | petroleum diesel |  | 1.A.3.b.iii | Road transport, heavy duty vehicles | Table_3-21_22 | Tier 2 emission factor | Heavy-duty vehicles | Diesel | Diesel 16 - 32 t - Euro VI | NA | NMVOC | 0.01 | g/km | 9.1849e-06 |  |  | Calculated using Tier 3 method
|  | HDVs | petroleum gasoline |  | 1.A.3.b.iii | Road transport, heavy duty vehicles | Table_3-21_01 | Tier 2 emission factor | Heavy-duty vehicles | Petrol | Petrol >3.5 t - Conventional | NA | Pb | 5.84e-06 | g/km | 7.1384e-09 |  |  | Calculated using Tier 3 method
x | CO2 | HDVs | natural gas |  | 1.A.3.b.iii | Road transport, heavy duty vehicles | Table_3-12_04 | Tier 1 emission factor | All vehicles type | CNG3(or LNG) |  | NA | CO2 | 2.75 | kg/kg fuel | 0.054024 | 0 | 0 | CO2 emission factors are based on the carbon content of the fuel and assume 100% oxidation of the fuel
| CO2 | HDVs | petroleum gasoline |  | 1.A.3.b.iii | Road transport, heavy duty vehicles | Table_3-12_05 | Tier 1 emission factor | All vehicles type | E5 4 |  | NA | CO2 | 3.125 | kg/kg fuel | 0.074241 | 0 | 0 | CO2 emission factors are based on the carbon content of the fuel and assume 100% oxidation of the fuel
| CO2 | HDVs | petroleum gasoline |  | 1.A.3.b.iii | Road transport, heavy duty vehicles | Table_3-12_06 | Tier 1 emission factor | All vehicles type | E10 4 |  | NA | CO2 | 3.061 | kg/kg fuel | 0.07272 | 0 | 0 | CO2 emission factors are based on the carbon content of the fuel and assume 100% oxidation of the fuel
| N2O | HDVs | petroleum gasoline |  | 1.A.3.b.iii | Road transport, heavy duty vehicles | Table_3-21_01 | Tier 2 emission factor | Heavy-duty vehicles | Petrol | Petrol >3.5 t - Conventional | NA | N2O | 0.006 | g/km | 7.3339e-06 |  |  | Calculated using Tier 3 method
x | VOC | HDVs | petroleum diesel |  | 1.A.3.b.iii | Road transport, heavy duty vehicles | Table_3-5_06 | Tier 1 emission factor | Heavy-duty vehicles | Diesel |  | NA | NMVOC | 1.92 | g/kg fuel | 4.5613e-05 | 1.33 | 3.77 | EMEP/EEA Guidebook 2016
x | NOx | HDVs | petroleum diesel |  | 1.A.3.b.iii | Road transport, heavy duty vehicles | Table_3-6_06 | Tier 1 emission factor | Heavy-duty vehicles | Diesel |  | NA | NOx | 33.37 | g/kg fuel | 0.00079277 | 28.34 | 38.29 | EMEP/EEA Guidebook 2016
|  | HDVs | natural gas |  | 1.A.3.b.iii | Road transport, heavy duty vehicles | Table_3-9_07 | Tier 1 emission factor | Heavy-duty vehicles | CNG (Buses) |  | NA | Benzo(b)fluoranthene |  | g/kg fuel | 0 | 0 | 0 | EMEP/EEA Guidebook 2016
|  | HDVs | natural gas |  | 1.A.3.b.iii | Road transport, heavy duty vehicles | Table_3-9_07 | Tier 1 emission factor | Heavy-duty vehicles | CNG (Buses) |  | NA | Benzo(a)pyrene |  | g/kg fuel | 0 |  | 0 | EMEP/EEA Guidebook 2016
x | CO2 | HDVs | petroleum gasoline |  | 1.A.3.b.iii | Road transport, heavy duty vehicles | Table_3-12_01 | Tier 1 emission factor | All vehicles type | Petrol |  | NA | CO2 | 3.18 | kg/kg fuel | 0.075547 | 0 | 0 | CO2 emission factors are based on the carbon content of the fuel and assume 100% oxidation of the fuel
| NOx | HDVs | petroleum diesel |  | 1.A.3.b.iii | Road transport, heavy duty vehicles | Table_3-21_06 | Tier 2 emission factor | Heavy-duty vehicles | Diesel | Diesel <=7.5 t - Euro IV - 2005 | NA | NOx | 1.64 | g/km | 0.0015063 |  |  | Calculated using Tier 3 method
|  | HDVs | petroleum diesel |  | 1.A.3.b.iii | Road transport, heavy duty vehicles | Table_3-21_08 | Tier 2 emission factor | Heavy-duty vehicles | Diesel | Diesel <=7.5 t - Euro VI | NA | NH3 | 0.09 | g/km | 8.2664e-05 |  |  | Calculated using Tier 3 method
| CO2 | HDVs | petroleum diesel |  | 1.A.3.b.iii | Road transport, heavy duty vehicles | Table_3-21_08 | Tier 2 emission factor | Heavy-duty vehicles | Diesel | Diesel <=7.5 t - Euro VI | NA | CO2 | 0.486 | g/km | 0.00044639 |  |  | Calculated using Tier 3 method
| N2O | HDVs | petroleum diesel |  | 1.A.3.b.iii | Road transport, heavy duty vehicles | Table_3-21_09 | Tier 2 emission factor | Heavy-duty vehicles | Diesel | Diesel 7.5 - 16 t - Conventional | NA | N2O | 0.029 | g/km | 2.6636e-05 |  |  | Calculated using Tier 3 method
| CO2 | HDVs | petroleum diesel |  | 1.A.3.b.iii | Road transport, heavy duty vehicles | Table_3-21_07 | Tier 2 emission factor | Heavy-duty vehicles | Diesel | Diesel <=7.5 t - Euro V - 2008 | NA | CO2 | 0.486 | g/km | 0.00044639 |  |  | Calculated using Tier 3 method
| N2O | HDVs | petroleum diesel |  | 1.A.3.b.iii | Road transport, heavy duty vehicles | Table_3-21_02 | Tier 2 emission factor | Heavy-duty vehicles | Diesel | Diesel <=7.5 t - Conventional | NA | N2O | 0.029 | g/km | 2.6636e-05 |  |  | Calculated using Tier 3 method
| CO2 | HDVs | petroleum diesel |  | 1.A.3.b.iii | Road transport, heavy duty vehicles | Table_3-21_02 | Tier 2 emission factor | Heavy-duty vehicles | Diesel | Diesel <=7.5 t - Conventional | NA | CO2 | 0.486 | g/km | 0.00044639 |  |  | Calculated using Tier 3 method
| CO2 | HDVs | petroleum diesel |  | 1.A.3.b.iii | Road transport, heavy duty vehicles | Table_3-21_04 | Tier 2 emission factor | Heavy-duty vehicles | Diesel | Diesel <=7.5 t - Euro II - 91/542/EEC II | NA | CO2 | 0.486 | g/km | 0.00044639 |  |  | Calculated using Tier 3 method
| VOC | HDVs | petroleum diesel |  | 1.A.3.b.iii | Road transport, heavy duty vehicles | Table_3-21_05 | Tier 2 emission factor | Heavy-duty vehicles | Diesel | Diesel <=7.5 t - Euro III - 2000 | NA | NMVOC | 0.115 | g/km | 0.00010563 |  |  | Calculated using Tier 3 method
|  | HDVs | petroleum diesel |  | 1.A.3.b.iii | Road transport, heavy duty vehicles | Table_3-21_05 | Tier 2 emission factor | Heavy-duty vehicles | Diesel | Diesel <=7.5 t - Euro III - 2000 | NA | NH3 | 0.0029 | g/km | 2.6636e-06 |  |  | Calculated using Tier 3 method
|  | HDVs | petroleum diesel |  | 1.A.3.b.iii | Road transport, heavy duty vehicles | Table_3-24_11 | Tier 2 emission factor | Buses | Diesel | Urban Buses Standard - Euro VI | NA | Benzo(b)fluoranthene | 5.45e-06 | g/km | 5.0058e-09 |  |  | Calculated using Tier 3 method
|  | HDVs | petroleum diesel |  | 1.A.3.b.iii | Road transport, heavy duty vehicles | Table_3-24_10 | Tier 2 emission factor | Buses | Diesel | Urban Buses Standard - Euro V - 2008 | NA | Benzo(k)fluoranthene | 6.09e-06 | g/km | 5.5936e-09 |  |  | Calculated using Tier 3 method
|  | HDVs | petroleum diesel |  | 1.A.3.b.iii | Road transport, heavy duty vehicles | Table_3-24_09 | Tier 2 emission factor | Buses | Diesel | Urban Buses Standard - Euro IV - 2005 | NA | Benzo(k)fluoranthene | 6.09e-06 | g/km | 5.5936e-09 |  |  | Calculated using Tier 3 method
| NOx | HDVs | petroleum diesel |  | 1.A.3.b.iii | Road transport, heavy duty vehicles | Table_3-23_12 | Tier 2 emission factor | Buses | Diesel | Coaches Standard - Conventional | NA | NOx | 10.6 | g/km | 0.009736 |  |  | Calculated using Tier 3 method
| PM25 | HDVs | petroleum diesel |  | 1.A.3.b.iii | Road transport, heavy duty vehicles | Table_3-24_13 | Tier 2 emission factor | Buses | Diesel | Coaches Standard - Euro I - 91/542/EEC I | NA | PM2.5 | 0.362 | g/km | 0.00033249 |  |  | Calculated using Tier 3 method, assuming TSP=PM10=PM2.5
x | PM25 | HDVs | petroleum diesel |  | 1.A.3.b.iii | Road transport, heavy duty vehicles | Table_3-24_08 | Tier 2 emission factor | Buses | Diesel | Urban Buses Standard - Euro III - 2000 | NA | PM2.5 | 0.207 | g/km | 0.00019013 |  |  | Calculated using Tier 3 method, assuming TSP=PM10=PM2.5
|  | HDVs | petroleum diesel |  | 1.A.3.b.iii | Road transport, heavy duty vehicles | Table_3-24_06 | Tier 2 emission factor | Buses | Diesel | Urban Buses Standard - Euro I - 91/542/EEC I | NA | Indeno(1,2,3-cd)pyrene | 1.4e-06 | g/km | 1.2859e-09 |  |  | Calculated using Tier 3 method
|  | HDVs | petroleum gasoline |  | 1.A.3.b.iii | Road transport, heavy duty vehicles | Table_3-27_26 | Tier 2 fuel consumption | Heavy-duty trucks | Petrol | <=7.5 t - Conventional | Na | Fuel consumption | 125 | g/km | 0.15279 |  |  | Calculated using Tier 3 method
| PM25 | HDVs | petroleum diesel |  | 1.A.3.b.iii | Road transport, heavy duty vehicles | Table_3-24_18 | Tier 2 emission factor | Buses | Diesel | Coaches Standard - Euro VI | NA | PM2.5 | 0.0018 | g/km | 1.6533e-06 |  |  | Calculated using Tier 3 method, assuming TSP=PM10=PM2.5
| PM25 | HDVs | petroleum diesel |  | 1.A.3.b.iii | Road transport, heavy duty vehicles | Table_3-24_15 | Tier 2 emission factor | Buses | Diesel | Coaches Standard - Euro III - 2000 | NA | PM2.5 | 0.178 | g/km | 0.00016349 |  |  | Calculated using Tier 3 method, assuming TSP=PM10=PM2.5
|  | HDVs | petroleum diesel |  | 1.A.3.b.iii | Road transport, heavy duty vehicles | Table_3-24_15 | Tier 2 emission factor | Buses | Diesel | Coaches Standard - Euro III - 2000 | NA | Indeno(1,2,3-cd)pyrene | 1.4e-06 | g/km | 1.2859e-09 |  |  | Calculated using Tier 3 method
| CO | HDVs | petroleum diesel |  | 1.A.3.b.iii | Road transport, heavy duty vehicles | Table_3-23_15 | Tier 2 emission factor | Buses | Diesel | Coaches Standard - Euro III - 2000 | NA | CO | 1.91 | g/km | 0.0017543 |  |  | Calculated using Tier 3 method
|  | HDVs | petroleum diesel |  | 1.A.3.b.iii | Road transport, heavy duty vehicles | Table_3-23_16 | Tier 2 emission factor | Buses | Diesel | Coaches Standard - Euro IV - 2005 | NA | NH3 | 0.0029 | g/km | 2.6636e-06 |  |  | Calculated using Tier 3 method
|  | HDVs | petroleum diesel |  | 1.A.3.b.iii | Road transport, heavy duty vehicles | Table_3-23_12 | Tier 2 emission factor | Buses | Diesel | Coaches Standard - Conventional | NA | NH3 | 0.0029 | g/km | 2.6636e-06 |  |  | Calculated using Tier 3 method
| VOC | HDVs | petroleum diesel |  | 1.A.3.b.iii | Road transport, heavy duty vehicles | Table_3-23_13 | Tier 2 emission factor | Buses | Diesel | Coaches Standard - Euro I - 91/542/EEC I | NA | NMVOC | 0.624 | g/km | 0.00057314 |  |  | Calculated using Tier 3 method
|  | HDVs | natural gas |  | 1.A.3.b.iii | Road transport, heavy duty vehicles | Table_3-24_03 | Tier 2 emission factor | Buses | CNG | Urban CNG Buses - Euro III - 2000 | NA | Indeno(1,2,3-cd)pyrene | 3e-08 | g/km | 3.2364e-11 |  |  | Calculated using Tier 3 method
| N2O | HDVs | petroleum diesel |  | 1.A.3.b.iii | Road transport, heavy duty vehicles | Table_3-23_16 | Tier 2 emission factor | Buses | Diesel | Coaches Standard - Euro IV - 2005 | NA | N2O | 0.012 | g/km | 1.1022e-05 |  |  | Calculated using Tier 3 method
| CO2 | HDVs | petroleum diesel |  | 1.A.3.b.iii | Road transport, heavy duty vehicles | Table_3-23_16 | Tier 2 emission factor | Buses | Diesel | Coaches Standard - Euro IV - 2005 | NA | CO2 | 0.53 | g/km | 0.0004868 |  |  | Calculated using Tier 3 method
| NOx | HDVs | petroleum diesel |  | 1.A.3.b.iii | Road transport, heavy duty vehicles | Table_3-23_17 | Tier 2 emission factor | Buses | Diesel | Coaches Standard - Euro V - 2008 | NA | NOx | 2.57 | g/km | 0.0023605 |  |  | Calculated using Tier 3 method
| CO | HDVs | petroleum diesel |  | 1.A.3.b.iii | Road transport, heavy duty vehicles | Table_3-23_19 | Tier 2 emission factor | Buses | Diesel |  | NA | CO | 0.15 | g/km | 0.00013777 |  |  | Calculated using Tier 3 method
| N2O | HDVs | petroleum diesel |  | 1.A.3.b.iii | Road transport, heavy duty vehicles | Table_3-23_20 | Tier 2 emission factor | Buses | Diesel |  | NA | N2O | 0.033 | g/km | 3.031e-05 |  |  | Calculated using Tier 3 method
| VOC | HDVs | petroleum diesel |  | 1.A.3.b.iii | Road transport, heavy duty vehicles | Table_3-23_20 | Tier 2 emission factor | Buses | Diesel |  | NA | NMVOC | 0.021 | g/km | 1.9288e-05 |  |  | Calculated using Tier 3 method
| CO2 | HDVs | petroleum diesel |  | 1.A.3.b.iii | Road transport, heavy duty vehicles | Table_3-23_19 | Tier 2 emission factor | Buses | Diesel |  | NA | CO2 | 0.53 | g/km | 0.0004868 |  |  | Calculated using Tier 3 method
|  | HDVs | petroleum diesel |  | 1.A.3.b.iii | Road transport, heavy duty vehicles | Table_3-23_19 | Tier 2 emission factor | Buses | Diesel |  | NA | Pb | 1.28e-05 | g/km | 1.1757e-08 |  |  | Calculated using Tier 3 method
|  | HDVs | petroleum diesel |  | 1.A.3.b.iii | Road transport, heavy duty vehicles | Table_3-23_19 | Tier 2 emission factor | Buses | Diesel |  | NA | NH3 | 0.029 | g/km | 2.6636e-05 |  |  | Calculated using Tier 3 method
| NOx | HDVs | petroleum diesel |  | 1.A.3.b.iii | Road transport, heavy duty vehicles | Table_3-23_21 | Tier 2 emission factor | Buses | Diesel |  | NA | NOx | 0.496 | g/km | 0.00045557 |  |  | Calculated using Tier 3 method
|  | HDVs | petroleum diesel |  | 1.A.3.b.iii | Road transport, heavy duty vehicles | Table_3-22_32 | Tier 2 emission factor | Heavy-duty vehicles | Diesel |  | NA | Benzo(a)pyrene | 9e-07 | g/km | 8.2664e-10 |  |  | Calculated using Tier 3 method
|  | HDVs | petroleum diesel |  | 1.A.3.b.iii | Road transport, heavy duty vehicles | Table_3-22_31 | Tier 2 emission factor | Heavy-duty vehicles | Diesel |  | NA | Benzo(b)fluoranthene | 5.45e-06 | g/km | 5.0058e-09 |  |  | Calculated using Tier 3 method
| PM25 | HDVs | petroleum diesel |  | 1.A.3.b.iii | Road transport, heavy duty vehicles | Table_3-22_33 | Tier 2 emission factor | Heavy-duty vehicles | Diesel |  | NA | PM2.5 | 0.0013 | g/km | 1.194e-06 |  |  | Calculated using Tier 3 method
| N2O | HDVs | petroleum diesel |  | 1.A.3.b.iii | Road transport, heavy duty vehicles | Table_3-23_21 | Tier 2 emission factor | Buses | Diesel |  | NA | N2O | 0.033 | g/km | 3.031e-05 |  |  | Calculated using Tier 3 method
|  | HDVs | petroleum diesel |  | 1.A.3.b.iii | Road transport, heavy duty vehicles | Table_3-27_76 | Tier 2 fuel consumption | Buses | Diesel |  | Na | Energy Consumption | 12.85 | MJ/km |  |  |  | Calculated using Tier 3 method
|  | HDVs | petroleum diesel |  | 1.A.3.b.iii | Road transport, heavy duty vehicles | Table_3-24_21 | Tier 2 emission factor | Buses | Diesel |  | NA | Benzo(b)fluoranthene | 5.45e-06 | g/km | 5.0058e-09 |  |  | Calculated using Tier 3 method
| VOC | HDVs | petroleum diesel |  | 1.A.3.b.iii | Road transport, heavy duty vehicles | Table_3-23_21 | Tier 2 emission factor | Buses | Diesel |  | NA | NMVOC | 0.021 | g/km | 1.9288e-05 |  |  | Calculated using Tier 3 method
|  | HDVs | petroleum diesel |  | 1.A.3.b.iii | Road transport, heavy duty vehicles | Table_3-23_21 | Tier 2 emission factor | Buses | Diesel |  | NA | NH3 | 0.029 | g/km | 2.6636e-05 |  |  | Calculated using Tier 3 method
| N2O | HDVs | petroleum diesel |  | 1.A.3.b.iii | Road transport, heavy duty vehicles | Table_3-23_22 | Tier 2 emission factor | Buses | Diesel |  | NA | N2O | 0.033 | g/km | 3.031e-05 |  |  | Calculated using Tier 3 method
|  | HDVs | petroleum diesel |  | 1.A.3.b.iii | Road transport, heavy duty vehicles | Table_3-24_19 | Tier 2 emission factor | Buses | Diesel |  | NA | Indeno(1,2,3-cd)pyrene | 1.4e-06 | g/km | 1.2859e-09 |  |  | Calculated using Tier 3 method
|  | HDVs | petroleum diesel |  | 1.A.3.b.iii | Road transport, heavy duty vehicles | Table_3-27_38 | Tier 2 fuel consumption | Buses | Diesel | Urban buses, standard - Conventional | Na | Fuel consumption | 366 | g/km | 0.33617 |  |  | Calculated using Tier 3 method
| NOx | HDVs | petroleum diesel |  | 1.A.3.b.iii | Road transport, heavy duty vehicles | Table_3-21_30 | Tier 2 emission factor | Heavy-duty vehicles | Diesel |  | NA | NOx | 0.18 | g/km | 0.00016533 |  |  | Calculated using Tier 3 method
|  | HDVs | petroleum diesel |  | 1.A.3.b.iii | Road transport, heavy duty vehicles | Table_3-27_30 | Tier 2 fuel consumption | Heavy-duty trucks | Diesel | 16-32 t - Conventional | Na | Fuel consumption | 251 | g/km | 0.23054 |  |  | Calculated using Tier 3 method
|  | HDVs | petroleum diesel |  | 1.A.3.b.iii | Road transport, heavy duty vehicles | Table_3-22_13 | Tier 2 emission factor | Heavy-duty vehicles | Diesel | Diesel 7.5 - 16 t - Euro IV - 2005 | NA | Benzo(b)fluoranthene | 5.45e-06 | g/km | 5.0058e-09 |  |  | Calculated using Tier 3 method
| PM25 | HDVs | petroleum diesel |  | 1.A.3.b.iii | Road transport, heavy duty vehicles | Table_3-22_10 | Tier 2 emission factor | Heavy-duty vehicles | Diesel | Diesel 7.5 - 16 t - Euro I - 91/542/EEC I | NA | PM2.5 | 0.201 | g/km | 0.00018462 |  |  | Calculated using Tier 3 method, assuming TSP=PM10=PM2.5
|  | HDVs | petroleum diesel |  | 1.A.3.b.iii | Road transport, heavy duty vehicles | Table_3-22_20 | Tier 2 emission factor | Heavy-duty vehicles | Diesel | Diesel 16 - 32 t - Euro IV - 2005 | NA | Benzo(b)fluoranthene | 5.45e-06 | g/km | 5.0058e-09 |  |  | Calculated using Tier 3 method
|  | HDVs | petroleum diesel |  | 1.A.3.b.iii | Road transport, heavy duty vehicles | Table_3-22_20 | Tier 2 emission factor | Heavy-duty vehicles | Diesel | Diesel 16 - 32 t - Euro IV - 2005 | NA | Indeno(1,2,3-cd)pyrene | 1.4e-06 | g/km | 1.2859e-09 |  |  | Calculated using Tier 3 method
|  | HDVs | petroleum diesel |  | 1.A.3.b.iii | Road transport, heavy duty vehicles | Table_3-22_19 | Tier 2 emission factor | Heavy-duty vehicles | Diesel | Diesel 16 - 32 t - Euro III - 2000 | NA | Benzo(b)fluoranthene | 5.45e-06 | g/km | 5.0058e-09 |  |  | Calculated using Tier 3 method
|  | HDVs | petroleum diesel |  | 1.A.3.b.iii | Road transport, heavy duty vehicles | Table_3-22_19 | Tier 2 emission factor | Heavy-duty vehicles | Diesel | Diesel 16 - 32 t - Euro III - 2000 | NA | Indeno(1,2,3-cd)pyrene | 1.4e-06 | g/km | 1.2859e-09 |  |  | Calculated using Tier 3 method
|  | HDVs | petroleum diesel |  | 1.A.3.b.iii | Road transport, heavy duty vehicles | Table_3-22_15 | Tier 2 emission factor | Heavy-duty vehicles | Diesel | Diesel 7.5 - 16 t - Euro VI | NA | Indeno(1,2,3-cd)pyrene | 1.4e-06 | g/km | 1.2859e-09 |  |  | Calculated using Tier 3 method
|  | HDVs | petroleum diesel |  | 1.A.3.b.iii | Road transport, heavy duty vehicles | Table_3-22_15 | Tier 2 emission factor | Heavy-duty vehicles | Diesel | Diesel 7.5 - 16 t - Euro VI | NA | Benzo(b)fluoranthene | 5.45e-06 | g/km | 5.0058e-09 |  |  | Calculated using Tier 3 method
|  | HDVs | petroleum diesel |  | 1.A.3.b.iii | Road transport, heavy duty vehicles | Table_3-22_16 | Tier 2 emission factor | Heavy-duty vehicles | Diesel | Diesel 16 - 32 t - Conventional | NA | Benzo(a)pyrene | 9e-07 | g/km | 8.2664e-10 |  |  | Calculated using Tier 3 method
|  | HDVs | petroleum diesel |  | 1.A.3.b.iii | Road transport, heavy duty vehicles | Table_3-22_17 | Tier 2 emission factor | Heavy-duty vehicles | Diesel | Diesel 16 - 32 t - Euro I - 91/542/EEC I | NA | Indeno(1,2,3-cd)pyrene | 1.4e-06 | g/km | 1.2859e-09 |  |  | Calculated using Tier 3 method
|  | HDVs | petroleum diesel |  | 1.A.3.b.iii | Road transport, heavy duty vehicles | Table_3-22_16 | Tier 2 emission factor | Heavy-duty vehicles | Diesel | Diesel 16 - 32 t - Conventional | NA | Indeno(1,2,3-cd)pyrene | 1.4e-06 | g/km | 1.2859e-09 |  |  | Calculated using Tier 3 method
| PM25 | HDVs | petroleum diesel |  | 1.A.3.b.iii | Road transport, heavy duty vehicles | Table_3-22_09 | Tier 2 emission factor | Heavy-duty vehicles | Diesel | Diesel 7.5 - 16 t - Conventional | NA | PM2.5 | 0.3344 | g/km | 0.00030714 |  |  | Calculated using Tier 3 method, assuming TSP=PM10=PM2.5
| PM25 | HDVs | petroleum diesel |  | 1.A.3.b.iii | Road transport, heavy duty vehicles | Table_3-22_02 | Tier 2 emission factor | Heavy-duty vehicles | Diesel | Diesel <=7.5 t - Conventional | NA | PM2.5 | 0.333 | g/km | 0.00030586 |  |  | Calculated using Tier 3 method, assuming TSP=PM10=PM2.5
|  | HDVs | petroleum gasoline |  | 1.A.3.b.iii | Road transport, heavy duty vehicles | Table_3-22_01 | Tier 2 emission factor | Heavy-duty vehicles | Petrol | Petrol >3.5 t - Conventional | NA | Benzo(a)pyrene | 4.8e-07 | g/km | 5.8671e-10 |  |  | Calculated using Tier 3 method
|  | HDVs | petroleum gasoline |  | 1.A.3.b.iii | Road transport, heavy duty vehicles | Table_3-22_01 | Tier 2 emission factor | Heavy-duty vehicles | Petrol | Petrol >3.5 t - Conventional | NA | Benzo(k)fluoranthene | 3e-07 | g/km | 3.667e-10 |  |  | Calculated using Tier 3 method
|  | HDVs | petroleum diesel |  | 1.A.3.b.iii | Road transport, heavy duty vehicles | Table_3-21_29 | Tier 2 emission factor | Heavy-duty vehicles | Diesel | Diesel >32 t - Euro VI | NA | NH3 | 0.09 | g/km | 8.2664e-05 |  |  | Calculated using Tier 3 method
| N2O | HDVs | petroleum diesel |  | 1.A.3.b.iii | Road transport, heavy duty vehicles | Table_3-21_29 | Tier 2 emission factor | Heavy-duty vehicles | Diesel | Diesel >32 t - Euro VI | NA | N2O | 0.049 | g/km | 4.5006e-05 |  |  | Calculated using Tier 3 method
| NOx | HDVs | petroleum diesel |  | 1.A.3.b.iii | Road transport, heavy duty vehicles | Table_3-21_29 | Tier 2 emission factor | Heavy-duty vehicles | Diesel | Diesel >32 t - Euro VI | NA | NOx | 0.507 | g/km | 0.00046568 |  |  | Calculated using Tier 3 method
| CO2 | HDVs | petroleum diesel |  | 1.A.3.b.iii | Road transport, heavy duty vehicles | Table_3-21_27 | Tier 2 emission factor | Heavy-duty vehicles | Diesel | Diesel >32 t - Euro IV - 2005 | NA | CO2 | 0.486 | g/km | 0.00044639 |  |  | Calculated using Tier 3 method
| N2O | HDVs | petroleum diesel |  | 1.A.3.b.iii | Road transport, heavy duty vehicles | Table_3-21_28 | Tier 2 emission factor | Heavy-duty vehicles | Diesel | Diesel >32 t - Euro V - 2008 | NA | N2O | 0.053 | g/km | 4.868e-05 |  |  | Calculated using Tier 3 method
|  | HDVs | petroleum diesel |  | 1.A.3.b.iii | Road transport, heavy duty vehicles | Table_3-21_28 | Tier 2 emission factor | Heavy-duty vehicles | Diesel | Diesel >32 t - Euro V - 2008 | NA | NH3 | 0.011 | g/km | 1.0103e-05 |  |  | Calculated using Tier 3 method
|  | HDVs | petroleum diesel |  | 1.A.3.b.iii | Road transport, heavy duty vehicles | Table_3-22_08 | Tier 2 emission factor | Heavy-duty vehicles | Diesel | Diesel <=7.5 t - Euro VI | NA | Benzo(k)fluoranthene | 6.09e-06 | g/km | 5.5936e-09 |  |  | Calculated using Tier 3 method
| VOC | HDVs | petroleum diesel |  | 1.A.3.b.iii | Road transport, heavy duty vehicles | Table_3-23_12 | Tier 2 emission factor | Buses | Diesel | Coaches Standard - Conventional | NA | NMVOC | 0.661 | g/km | 0.00060712 |  |  | Calculated using Tier 3 method
|  | HDVs | petroleum diesel |  | 1.A.3.b.iii | Road transport, heavy duty vehicles | Table_3-22_03 | Tier 2 emission factor | Heavy-duty vehicles | Diesel | Diesel <=7.5 t - Euro I - 91/542/EEC I | NA | Benzo(k)fluoranthene | 6.09e-06 | g/km | 5.5936e-09 |  |  | Calculated using Tier 3 method
|  | HDVs | petroleum diesel |  | 1.A.3.b.iii | Road transport, heavy duty vehicles | Table_3-22_04 | Tier 2 emission factor | Heavy-duty vehicles | Diesel | Diesel <=7.5 t - Euro II - 91/542/EEC II | NA | Benzo(k)fluoranthene | 6.09e-06 | g/km | 5.5936e-09 |  |  | Calculated using Tier 3 method
| NOx | HDVs | petroleum diesel |  | 1.A.3.b.iii | Road transport, heavy duty vehicles | Table_3-23_05 | Tier 2 emission factor | Buses | Diesel | Urban Buses Standard - Conventional | NA | NOx | 16.5 | g/km | 0.015155 |  |  | Calculated using Tier 3 method
| CO2 | HDVs | petroleum diesel |  | 1.A.3.b.iii | Road transport, heavy duty vehicles | Table_3-23_06 | Tier 2 emission factor | Buses | Diesel | Urban Buses Standard - Euro I - 91/542/EEC I | NA | CO2 | 2.05 | g/km | 0.0018829 |  |  | Calculated using Tier 3 method
|  | HDVs | petroleum diesel |  | 1.A.3.b.iii | Road transport, heavy duty vehicles | Table_3-23_07 | Tier 2 emission factor | Buses | Diesel | Urban Buses Standard - Euro II - 91/542/EEC II | NA | NH3 | 0.0029 | g/km | 2.6636e-06 |  |  | Calculated using Tier 3 method
|  | HDVs | natural gas |  | 1.A.3.b.iii | Road transport, heavy duty vehicles | Table_3-23_03 | Tier 2 emission factor | Buses | CNG | Urban CNG Buses - Euro III - 2000 | NA | Pb | 2.37e-05 | g/km | 2.5567e-08 |  |  | Calculated using Tier 3 method
|  | HDVs | petroleum diesel |  | 1.A.3.b.iii | Road transport, heavy duty vehicles | Table_3-23_05 | Tier 2 emission factor | Buses | Diesel | Urban Buses Standard - Conventional | NA | NH3 | 0.0029 | g/km | 2.6636e-06 |  |  | Calculated using Tier 3 method
|  | HDVs | petroleum diesel |  | 1.A.3.b.iii | Road transport, heavy duty vehicles | Table_3-23_07 | Tier 2 emission factor | Buses | Diesel | Urban Buses Standard - Euro II - 91/542/EEC II | NA | Pb | 1.55e-05 | g/km | 1.4237e-08 |  |  | Calculated using Tier 3 method
| VOC | HDVs | natural gas |  | 1.A.3.b.iii | Road transport, heavy duty vehicles | Table_3-23_04 | Tier 2 emission factor | Buses | CNG | Urban CNG Buses - EEV | NA | NMVOC | 0.045 | g/km | 4.8546e-05 |  |  | Calculated using Tier 3 method
| CO | HDVs | petroleum diesel |  | 1.A.3.b.iii | Road transport, heavy duty vehicles | Table_3-23_11 | Tier 2 emission factor | Buses | Diesel | Urban Buses Standard - Euro VI | NA | CO | 0.223 | g/km | 0.00020482 |  |  | Calculated using Tier 3 method
| VOC | HDVs | petroleum diesel |  | 1.A.3.b.iii | Road transport, heavy duty vehicles | Table_3-23_09 | Tier 2 emission factor | Buses | Diesel | Urban Buses Standard - Euro IV - 2005 | NA | NMVOC | 0.022 | g/km | 2.0207e-05 |  |  | Calculated using Tier 3 method
| N2O | HDVs | petroleum diesel |  | 1.A.3.b.iii | Road transport, heavy duty vehicles | Table_3-23_09 | Tier 2 emission factor | Buses | Diesel | Urban Buses Standard - Euro IV - 2005 | NA | N2O | 0.012 | g/km | 1.1022e-05 |  |  | Calculated using Tier 3 method
| CO2 | HDVs | petroleum diesel |  | 1.A.3.b.iii | Road transport, heavy duty vehicles | Table_3-23_07 | Tier 2 emission factor | Buses | Diesel | Urban Buses Standard - Euro II - 91/542/EEC II | NA | CO2 | 1.48 | g/km | 0.0013594 |  |  | Calculated using Tier 3 method
| PM25 | HDVs | petroleum diesel |  | 1.A.3.b.iii | Road transport, heavy duty vehicles | Table_3-22_27 | Tier 2 emission factor | Heavy-duty vehicles | Diesel | Diesel >32 t - Euro IV - 2005 | NA | PM2.5 | 0.0268 | g/km | 2.4616e-05 |  |  | Calculated using Tier 3 method, assuming TSP=PM10=PM2.5
|  | HDVs | petroleum diesel |  | 1.A.3.b.iii | Road transport, heavy duty vehicles | Table_3-22_26 | Tier 2 emission factor | Heavy-duty vehicles | Diesel | Diesel >32 t - Euro III - 2000 | NA | Benzo(a)pyrene | 9e-07 | g/km | 8.2664e-10 |  |  | Calculated using Tier 3 method
|  | HDVs | petroleum diesel |  | 1.A.3.b.iii | Road transport, heavy duty vehicles | Table_3-22_26 | Tier 2 emission factor | Heavy-duty vehicles | Diesel | Diesel >32 t - Euro III - 2000 | NA | Indeno(1,2,3-cd)pyrene | 1.4e-06 | g/km | 1.2859e-09 |  |  | Calculated using Tier 3 method
| PM25 | HDVs | petroleum diesel |  | 1.A.3.b.iii | Road transport, heavy duty vehicles | Table_3-22_26 | Tier 2 emission factor | Heavy-duty vehicles | Diesel | Diesel >32 t - Euro III - 2000 | NA | PM2.5 | 0.151 | g/km | 0.00013869 |  |  | Calculated using Tier 3 method, assuming TSP=PM10=PM2.5
|  | HDVs | petroleum diesel |  | 1.A.3.b.iii | Road transport, heavy duty vehicles | Table_3-22_25 | Tier 2 emission factor | Heavy-duty vehicles | Diesel | Diesel >32 t - Euro II - 91/542/EEC II | NA | Benzo(k)fluoranthene | 6.09e-06 | g/km | 5.5936e-09 |  |  | Calculated using Tier 3 method
|  | HDVs | petroleum diesel |  | 1.A.3.b.iii | Road transport, heavy duty vehicles | Table_3-22_21 | Tier 2 emission factor | Heavy-duty vehicles | Diesel | Diesel 16 - 32 t - Euro V - 2008 | NA | Benzo(k)fluoranthene | 6.09e-06 | g/km | 5.5936e-09 |  |  | Calculated using Tier 3 method
|  | HDVs | petroleum diesel |  | 1.A.3.b.iii | Road transport, heavy duty vehicles | Table_3-22_21 | Tier 2 emission factor | Heavy-duty vehicles | Diesel | Diesel 16 - 32 t - Euro V - 2008 | NA | Benzo(b)fluoranthene | 5.45e-06 | g/km | 5.0058e-09 |  |  | Calculated using Tier 3 method
|  | HDVs | petroleum diesel |  | 1.A.3.b.iii | Road transport, heavy duty vehicles | Table_3-22_21 | Tier 2 emission factor | Heavy-duty vehicles | Diesel | Diesel 16 - 32 t - Euro V - 2008 | NA | Benzo(a)pyrene | 9e-07 | g/km | 8.2664e-10 |  |  | Calculated using Tier 3 method
|  | HDVs | petroleum diesel |  | 1.A.3.b.iii | Road transport, heavy duty vehicles | Table_3-22_22 | Tier 2 emission factor | Heavy-duty vehicles | Diesel | Diesel 16 - 32 t - Euro VI | NA | Indeno(1,2,3-cd)pyrene | 1.4e-06 | g/km | 1.2859e-09 |  |  | Calculated using Tier 3 method
| NOx | HDVs | natural gas |  | 1.A.3.b.iii | Road transport, heavy duty vehicles | Table_3-23_01 | Tier 2 emission factor | Buses | CNG | Urban CNG Buses - Euro I - 91/542/EEC I | NA | NOx | 16.5 | g/km | 0.0178 |  |  | Calculated using Tier 3 method
|  | HDVs | natural gas |  | 1.A.3.b.iii | Road transport, heavy duty vehicles | Table_3-23_02 | Tier 2 emission factor | Buses | CNG | Urban CNG Buses - Euro II - 91/542/EEC II | NA | Pb | 2.68e-05 | g/km | 2.8912e-08 |  |  | Calculated using Tier 3 method
| NOx | HDVs | natural gas |  | 1.A.3.b.iii | Road transport, heavy duty vehicles | Table_3-23_02 | Tier 2 emission factor | Buses | CNG | Urban CNG Buses - Euro II - 91/542/EEC II | NA | NOx | 15 | g/km | 0.016182 |  |  | Calculated using Tier 3 method
|  | HDVs | petroleum diesel |  | 1.A.3.b.iii | Road transport, heavy duty vehicles | Table_3-22_28 | Tier 2 emission factor | Heavy-duty vehicles | Diesel | Diesel >32 t - Euro V - 2008 | NA | Benzo(a)pyrene | 9e-07 | g/km | 8.2664e-10 |  |  | Calculated using Tier 3 method
|  | HDVs | petroleum diesel |  | 1.A.3.b.iii | Road transport, heavy duty vehicles | Table_3-22_27 | Tier 2 emission factor | Heavy-duty vehicles | Diesel | Diesel >32 t - Euro IV - 2005 | NA | Benzo(a)pyrene | 9e-07 | g/km | 8.2664e-10 |  |  | Calculated using Tier 3 method
|  | HDVs | petroleum diesel |  | 1.A.3.b.iii | Road transport, heavy duty vehicles | Table_3-22_29 | Tier 2 emission factor | Heavy-duty vehicles | Diesel | Diesel >32 t - Euro VI | NA | Benzo(b)fluoranthene | 5.45e-06 | g/km | 5.0058e-09 |  |  | Calculated using Tier 3 method
|  | HDVs | petroleum diesel |  | 1.A.3.b.iii | Road transport, heavy duty vehicles | Table_3-22_29 | Tier 2 emission factor | Heavy-duty vehicles | Diesel | Diesel >32 t - Euro VI | NA | Benzo(a)pyrene | 9e-07 | g/km | 8.2664e-10 |  |  | Calculated using Tier 3 method
|  | HDVs | petroleum diesel |  | 1.A.3.b.iii | Road transport, heavy duty vehicles | Table_3-22_28 | Tier 2 emission factor | Heavy-duty vehicles | Diesel | Diesel >32 t - Euro V - 2008 | NA | Benzo(k)fluoranthene | 6.09e-06 | g/km | 5.5936e-09 |  |  | Calculated using Tier 3 method
|  | Motorbikes | petroleum gasoline |  | 1.A.3.b.iv | Road transport, mopeds & motorcycles | Table_3-25_07 | Tier 2 emission factor | L-category | Gasoline | 4-stroke - Mop - Euro 2 | NA | Pb | 1.1e-05 | g/km | 8.9778e-09 |  |  | Calculated using Tier 3 method
| N2O | Motorbikes | petroleum gasoline |  | 1.A.3.b.iv | Road transport, mopeds & motorcycles | Table_3-25_08 | Tier 2 emission factor | L-category | Gasoline | 4-stroke - Mop - Euro 3 and on | NA | N2O | 0.001 | g/km | 8.1617e-07 |  |  | Calculated using Tier 3 method
| CO | Motorbikes | petroleum gasoline |  | 1.A.3.b.iv | Road transport, mopeds & motorcycles | Table_3-25_09 | Tier 2 emission factor | L-category | Gasoline | 2-stroke >50 cm³ - Conventional | NA | CO | 24.3 | g/km | 0.019833 |  |  | Calculated using Tier 3 method
| VOC | Motorbikes | petroleum gasoline |  | 1.A.3.b.iv | Road transport, mopeds & motorcycles | Table_3-25_06 | Tier 2 emission factor | L-category | Gasoline | 4-stroke - Mop - Euro 1 | NA | NMVOC | 0.74 | g/km | 0.00060396 |  |  | Calculated using Tier 3 method
| NOx | Motorbikes | petroleum gasoline |  | 1.A.3.b.iv | Road transport, mopeds & motorcycles | Table_3-25_12 | Tier 2 emission factor | L-category | Gasoline | 2-stroke >50 cm³ - Mot - Euro 3 and on | NA | NOx | 0.28 | g/km | 0.00022853 |  |  | Calculated using Tier 3 method
| N2O | Motorbikes | petroleum gasoline |  | 1.A.3.b.iv | Road transport, mopeds & motorcycles | Table_3-25_14 | Tier 2 emission factor | L-category | Gasoline | 4-stroke - Mot - Euro 1 | NA | N2O | 0.002 | g/km | 1.6323e-06 |  |  | Calculated using Tier 3 method
| VOC | Motorbikes | petroleum gasoline |  | 1.A.3.b.iv | Road transport, mopeds & motorcycles | Table_3-25_11 | Tier 2 emission factor | L-category | Gasoline | 2-stroke >50 cm³ - Mot - Euro 2 | NA | NMVOC | 1.84 | g/km | 0.0015017 |  |  | Calculated using Tier 3 method
x | CO2 | Motorbikes | natural gas |  | 1.A.3.b.iv | Road transport, mopeds & motorcycles | Table_3-12_04 | Tier 1 emission factor | All vehicles type | CNG3(or LNG) |  | NA | CO2 | 2.75 | kg/kg fuel | 0.054024 | 0 | 0 | CO2 emission factors are based on the carbon content of the fuel and assume 100% oxidation of the fuel
x | CO2 | Motorbikes | LPG propane or butane |  | 1.A.3.b.iv | Road transport, mopeds & motorcycles | Table_3-12_03 | Tier 1 emission factor | All vehicles type | LPG2 |  | NA | CO2 | 3.017 | kg/kg fuel | 0.062871 | 0 | 0 | CO2 emission factors are based on the carbon content of the fuel and assume 100% oxidation of the fuel
|  | Motorbikes | petroleum gasoline |  | 1.A.3.b.iv | Road transport, mopeds & motorcycles | Table_3-8_08 | Tier 1 emission factor | L-category | Petrol |  | NA | Benzo(k)fluoranthene | 6.8e-06 | g/kg fuel | 1.6155e-10 | 6.8e-06 | 7e-06 | EMEP/EEA Guidebook 2016
x | CO2 | Motorbikes | petroleum gasoline |  | 1.A.3.b.iv | Road transport, mopeds & motorcycles | Table_3-12_01 | Tier 1 emission factor | All vehicles type | Petrol |  | NA | CO2 | 3.18 | kg/kg fuel | 0.075547 | 0 | 0 | CO2 emission factors are based on the carbon content of the fuel and assume 100% oxidation of the fuel
| CO2 | Motorbikes | petroleum gasoline |  | 1.A.3.b.iv | Road transport, mopeds & motorcycles | Table_3-25_02 | Tier 2 emission factor | L-category | Gasoline | 2-stroke - Mop - Euro 1 | NA | CO2 | 3.53 | g/km | 0.0028811 |  |  | Calculated using Tier 3 method
| NOx | Motorbikes | petroleum gasoline |  | 1.A.3.b.iv | Road transport, mopeds & motorcycles | Table_3-25_03 | Tier 2 emission factor | L-category | Gasoline | 2-stroke - Mop - Euro 2 | NA | NOx | 0.17 | g/km | 0.00013875 |  |  | Calculated using Tier 3 method
| N2O | Motorbikes | petroleum gasoline |  | 1.A.3.b.iv | Road transport, mopeds & motorcycles | Table_3-25_04 | Tier 2 emission factor | L-category | Gasoline | 2-stroke - Mop - Euro 3 and on | NA | N2O | 0.001 | g/km | 8.1617e-07 |  |  | Calculated using Tier 3 method
|  | Motorbikes | petroleum gasoline |  | 1.A.3.b.iv | Road transport, mopeds & motorcycles | Table_3-25_04 | Tier 2 emission factor | L-category | Gasoline | 2-stroke - Mop - Euro 3 and on | NA | NH3 | 0.001 | g/km | 8.1617e-07 |  |  | Calculated using Tier 3 method
| CO2 | Motorbikes | petroleum gasoline |  | 1.A.3.b.iv | Road transport, mopeds & motorcycles | Table_3-25_04 | Tier 2 emission factor | L-category | Gasoline | 2-stroke - Mop - Euro 3 and on | NA | CO2 | 2.12 | g/km | 0.0017303 |  |  | Calculated using Tier 3 method
|  | Motorbikes | petroleum gasoline |  | 1.A.3.b.iv | Road transport, mopeds & motorcycles | Table_3-25_02 | Tier 2 emission factor | L-category | Gasoline | 2-stroke - Mop - Euro 1 | NA | NH3 | 0.001 | g/km | 8.1617e-07 |  |  | Calculated using Tier 3 method
|  | Motorbikes | petroleum gasoline |  | 1.A.3.b.iv | Road transport, mopeds & motorcycles | Table_3-25_01 | Tier 2 emission factor | L-category | Gasoline | 2-stroke - Conventional | NA | Pb | 1.1e-05 | g/km | 8.9778e-09 |  |  | Calculated using Tier 3 method
| CO2 | Motorbikes | petroleum gasoline |  | 1.A.3.b.iv | Road transport, mopeds & motorcycles | Table_3-25_01 | Tier 2 emission factor | L-category | Gasoline | 2-stroke - Conventional | NA | CO2 | 4.24 | g/km | 0.0034606 |  |  | Calculated using Tier 3 method
| N2O | Motorbikes | petroleum gasoline |  | 1.A.3.b.iv | Road transport, mopeds & motorcycles | Table_3-25_31 | Tier 2 emission factor | L-category | Gasoline | ATVs - Conventional | NA | N2O | 0.002 | g/km | 1.6323e-06 |  |  | Calculated using Tier 3 method
|  | Motorbikes | petroleum gasoline |  | 1.A.3.b.iv | Road transport, mopeds & motorcycles | Table_3-25_30 | Tier 2 emission factor | L-category | Gasoline | Mini-cars - Euro 5 | NA | Pb | 1.82e-05 | g/km | 1.4854e-08 |  |  | Calculated using Tier 3 method
|  | Motorbikes | petroleum gasoline |  | 1.A.3.b.iv | Road transport, mopeds & motorcycles | Table_3-25_29 | Tier 2 emission factor | L-category | Gasoline | Mini-cars - Euro 4 | NA | Pb | 1.82e-05 | g/km | 1.4854e-08 |  |  | Calculated using Tier 3 method
|  | Motorbikes | petroleum gasoline |  | 1.A.3.b.iv | Road transport, mopeds & motorcycles | Table_3-27_52 | Tier 2 fuel consumption | L-category | Petrol | 2-stroke > 50 cm³ - Euro 2 | Na | Fuel consumption | 23 | g/km | 0.018772 |  |  | Calculated using Tier 3 method
| NOx | Motorbikes | petroleum gasoline |  | 1.A.3.b.iv | Road transport, mopeds & motorcycles | Table_3-25_34 | Tier 2 emission factor | L-category | Gasoline | ATVs - Euro 3 | NA | NOx | 0.3 | g/km | 0.00024485 |  |  | Calculated using Tier 3 method
|  | Motorbikes | petroleum gasoline |  | 1.A.3.b.iv | Road transport, mopeds & motorcycles | Table_3-25_33 | Tier 2 emission factor | L-category | Gasoline | ATVs - Euro 2 | NA | NH3 | 0.0019 | g/km | 1.5507e-06 |  |  | Calculated using Tier 3 method
|  | Motorbikes | petroleum gasoline |  | 1.A.3.b.iv | Road transport, mopeds & motorcycles | Table_3-25_31 | Tier 2 emission factor | L-category | Gasoline | ATVs - Conventional | NA | Pb | 1.53e-06 | g/km | 1.2487e-09 |  |  | Calculated using Tier 3 method
| CO2 | Motorbikes | petroleum gasoline |  | 1.A.3.b.iv | Road transport, mopeds & motorcycles | Table_3-25_32 | Tier 2 emission factor | L-category | Gasoline | ATVs - Euro 1 | NA | CO2 | 0.309 | g/km | 0.0002522 |  |  | Calculated using Tier 3 method
| N2O | Motorbikes | petroleum gasoline |  | 1.A.3.b.iv | Road transport, mopeds & motorcycles | Table_3-25_32 | Tier 2 emission factor | L-category | Gasoline | ATVs - Euro 1 | NA | N2O | 0.002 | g/km | 1.6323e-06 |  |  | Calculated using Tier 3 method
| CO2 | Motorbikes | petroleum gasoline |  | 1.A.3.b.iv | Road transport, mopeds & motorcycles | Table_3-12_9 | Tier 1 emission factor | All vehicles | ETBE22 |  | Na | CO2 | 3.021
| CO2 | Motorbikes | petroleum gasoline |  | 1.A.3.b.iv | Road transport, mopeds & motorcycles | Table_3-25_34 | Tier 2 emission factor | L-category | Gasoline | ATVs - Euro 3 | NA | CO2 | 0.133 | g/km | 0.00010855 |  |  | Calculated using Tier 3 method
| CO2 | Motorbikes | petroleum gasoline |  | 1.A.3.b.iv | Road transport, mopeds & motorcycles | Table_3-25_27 | Tier 2 emission factor | L-category | Gasoline | Mini-cars - Euro 2 | NA | CO2 | 0.53 | g/km | 0.00043257 |  |  | Calculated using Tier 3 method
|  | Motorbikes | petroleum gasoline |  | 1.A.3.b.iv | Road transport, mopeds & motorcycles | Table_3-25_27 | Tier 2 emission factor | L-category | Gasoline | Mini-cars - Euro 2 | NA | Pb | 1.82e-05 | g/km | 1.4854e-08 |  |  | Calculated using Tier 3 method
|  | Motorbikes | petroleum gasoline |  | 1.A.3.b.iv | Road transport, mopeds & motorcycles | Table_3-25_27 | Tier 2 emission factor | L-category | Gasoline | Mini-cars - Euro 2 | NA | NH3 | 0.001 | g/km | 8.1617e-07 |  |  | Calculated using Tier 3 method
| N2O | Motorbikes | petroleum gasoline |  | 1.A.3.b.iv | Road transport, mopeds & motorcycles | Table_3-25_27 | Tier 2 emission factor | L-category | Gasoline | Mini-cars - Euro 2 | NA | N2O | 0.005 | g/km | 4.0808e-06 |  |  | Calculated using Tier 3 method
| NOx | Motorbikes | petroleum gasoline |  | 1.A.3.b.iv | Road transport, mopeds & motorcycles | Table_3-25_25 | Tier 2 emission factor | L-category | Gasoline | Mini-cars - Conventional | NA | NOx | 0.589 | g/km | 0.00048072 |  |  | Calculated using Tier 3 method
|  | Motorbikes | petroleum gasoline |  | 1.A.3.b.iv | Road transport, mopeds & motorcycles | Table_3-25_14 | Tier 2 emission factor | L-category | Gasoline | 4-stroke - Mot - Euro 1 | NA | NH3 | 0.0019 | g/km | 1.5507e-06 |  |  | Calculated using Tier 3 method
|  | Motorbikes | petroleum diesel |  | 1.A.3.b.iv | Road transport, mopeds & motorcycles | Table_3-27_60 | Tier 2 fuel consumption | L-category | Diesel | Mini cars Diesel - Conventional | Na | Fuel consumption | 34 | g/km |  |  |  | Calculated using Tier 3 method
|  | Motorbikes | petroleum gasoline |  | 1.A.3.b.iv | Road transport, mopeds & motorcycles | Table_3-26_33 | Tier 2 emission factor | L-category | Gasoline | ATVs - Euro 5 | NA | Benzo(k)fluoranthene | 2.6e-07 | g/km | 2.122e-10 |  |  | Calculated using Tier 3 method
| PM25 | Motorbikes | petroleum gasoline |  | 1.A.3.b.iv | Road transport, mopeds & motorcycles | Table_3-26_32 | Tier 2 emission factor | L-category | Gasoline | ATVs - Euro 4 | NA | PM2.5 | 0.01 | g/km | 8.1617e-06 |  |  | Calculated using Tier 3 method
|  | Motorbikes | petroleum gasoline |  | 1.A.3.b.iv | Road transport, mopeds & motorcycles | Table_3-26_30 | Tier 2 emission factor | L-category | Gasoline | ATVs - Euro 2 | NA | Benzo(b)fluoranthene | 3.6e-07 | g/km | 2.9382e-10 |  |  | Calculated using Tier 3 method
|  | Motorbikes | petroleum gasoline |  | 1.A.3.b.iv | Road transport, mopeds & motorcycles | Table_3-26_30 | Tier 2 emission factor | L-category | Gasoline | ATVs - Euro 2 | NA | Indeno(1,2,3-cd)pyrene | 3.9e-07 | g/km | 3.1831e-10 |  |  | Calculated using Tier 3 method
|  | Motorbikes | petroleum gasoline |  | 1.A.3.b.iv | Road transport, mopeds & motorcycles | Table_3-27_71 | Tier 2 fuel consumption | L-category | Gasoline | ATVs - Euro 5 | Na | Energy Consumption | 1.74 | MJ/km |  |  |  | Calculated using Tier 3 method
|  | Motorbikes | petroleum gasoline |  | 1.A.3.b.iv | Road transport, mopeds & motorcycles | Table_3-27_68 | Tier 2 fuel consumption | L-category | Gasoline | ATVs - Euro 2 | Na | Energy Consumption | 1.79 | MJ/km |  |  |  | Calculated using Tier 3 method
|  | Motorbikes | petroleum diesel |  | 1.A.3.b.iv | Road transport, mopeds & motorcycles | Table_3-27_65 | Tier 2 fuel consumption | L-category | Diesel | Mini cars Diesel - Euro 5 | Na | Fuel consumption | 27 | g/km |  |  |  | Calculated using Tier 3 method
|  | Motorbikes | petroleum diesel |  | 1.A.3.b.iv | Road transport, mopeds & motorcycles | Table_3-27_63 | Tier 2 fuel consumption | L-category | Diesel | Mini cars Diesel - Euro 3 | Na | Fuel consumption | 30 | g/km |  |  |  | Calculated using Tier 3 method
|  | Motorbikes | petroleum diesel |  | 1.A.3.b.iv | Road transport, mopeds & motorcycles | Table_3-27_62 | Tier 2 fuel consumption | L-category | Diesel | Mini cars Diesel - Euro 2 | Na | Energy Consumption | 1.26 | MJ/km |  |  |  | Calculated using Tier 3 method
|  | Motorbikes | petroleum gasoline |  | 1.A.3.b.iv | Road transport, mopeds & motorcycles | Table_3-26_22 | Tier 2 emission factor | L-category | Gasoline | Mini-cars - Conventional | NA | Benzo(b)fluoranthene | 1.95e-06 | g/km | 1.5915e-09 |  |  | Calculated using Tier 3 method
|  | Motorbikes | petroleum gasoline |  | 1.A.3.b.iv | Road transport, mopeds & motorcycles | Table_3-26_22 | Tier 2 emission factor | L-category | Gasoline | Mini-cars - Conventional | NA | Indeno(1,2,3-cd)pyrene | 1.62e-06 | g/km | 1.3222e-09 |  |  | Calculated using Tier 3 method
| CO | Motorbikes | petroleum gasoline |  | 1.A.3.b.iv | Road transport, mopeds & motorcycles | Table_3-25_36 | Tier 2 emission factor | L-category | Gasoline | ATVs - Euro 5 | NA | CO | 1 | g/km | 0.00081617 |  |  | Calculated using Tier 3 method
|  | Motorbikes | petroleum gasoline |  | 1.A.3.b.iv | Road transport, mopeds & motorcycles | Table_3-25_36 | Tier 2 emission factor | L-category | Gasoline | ATVs - Euro 5 | NA | NH3 | 0.0019 | g/km | 1.5507e-06 |  |  | Calculated using Tier 3 method
|  | Motorbikes | petroleum gasoline |  | 1.A.3.b.iv | Road transport, mopeds & motorcycles | Table_3-26_31 | Tier 2 emission factor | L-category | Gasoline | ATVs - Euro 3 | NA | Indeno(1,2,3-cd)pyrene | 3.9e-07 | g/km | 3.1831e-10 |  |  | Calculated using Tier 3 method
| PM25 | Motorbikes | petroleum gasoline |  | 1.A.3.b.iv | Road transport, mopeds & motorcycles | Table_3-26_28 | Tier 2 emission factor | L-category | Gasoline | ATVs - Conventional | NA | PM2.5 | 0.2 | g/km | 0.00016323 |  |  | Calculated using Tier 3 method
|  | Motorbikes | petroleum gasoline |  | 1.A.3.b.iv | Road transport, mopeds & motorcycles | Table_3-26_25 | Tier 2 emission factor | L-category | Gasoline | Mini-cars - Euro 3 | NA | Benzo(b)fluoranthene | 1.95e-06 | g/km | 1.5915e-09 |  |  | Calculated using Tier 3 method
|  | Motorbikes | petroleum gasoline |  | 1.A.3.b.iv | Road transport, mopeds & motorcycles | Table_3-26_25 | Tier 2 emission factor | L-category | Gasoline | Mini-cars - Euro 3 | NA | Indeno(1,2,3-cd)pyrene | 1.62e-06 | g/km | 1.3222e-09 |  |  | Calculated using Tier 3 method
|  | Motorbikes | petroleum gasoline |  | 1.A.3.b.iv | Road transport, mopeds & motorcycles | Table_3-26_24 | Tier 2 emission factor | L-category | Gasoline | Mini-cars - Euro 2 | NA | Benzo(b)fluoranthene | 1.95e-06 | g/km | 1.5915e-09 |  |  | Calculated using Tier 3 method
| N2O | Motorbikes | petroleum gasoline |  | 1.A.3.b.iv | Road transport, mopeds & motorcycles | Table_3-25_22 | Tier 2 emission factor | L-category | Gasoline | 4-stroke >750 cm³ - Mot - Euro 1 | NA | N2O | 0.002 | g/km | 1.6323e-06 |  |  | Calculated using Tier 3 method
| N2O | Motorbikes | petroleum gasoline |  | 1.A.3.b.iv | Road transport, mopeds & motorcycles | Table_3-25_23 | Tier 2 emission factor | L-category | Gasoline | 4-stroke >750 cm³ - Mot - Euro 2 | NA | N2O | 0.002 | g/km | 1.6323e-06 |  |  | Calculated using Tier 3 method
| NOx | Motorbikes | petroleum gasoline |  | 1.A.3.b.iv | Road transport, mopeds & motorcycles | Table_3-25_24 | Tier 2 emission factor | L-category | Gasoline | 4-stroke >750 cm³ - Mot - Euro 3 and on | NA | NOx | 0.194 | g/km | 0.00015834 |  |  | Calculated using Tier 3 method
|  | Motorbikes | petroleum gasoline |  | 1.A.3.b.iv | Road transport, mopeds & motorcycles | Table_3-25_21 | Tier 2 emission factor | L-category | Gasoline | 4-stroke >750 cm³ - Conventional | NA | NH3 | 0.0019 | g/km | 1.5507e-06 |  |  | Calculated using Tier 3 method
|  | Motorbikes | petroleum gasoline |  | 1.A.3.b.iv | Road transport, mopeds & motorcycles | Table_3-25_22 | Tier 2 emission factor | L-category | Gasoline | 4-stroke >750 cm³ - Mot - Euro 1 | NA | Pb | 1.53e-06 | g/km | 1.2487e-09 |  |  | Calculated using Tier 3 method
x | PM25 | Motorbikes | petroleum gasoline |  | 1.A.3.b.iv | Road transport, mopeds & motorcycles | Table_3-26_02 | Tier 2 emission factor | Mopeds and motorcycles | Petrol | 2-stroke - Mop - Euro 1 | NA | PM2.5 | 0.045 | g/km | 3.6728e-05 |  |  | Calculated using Tier 3 method, assuming TSP=PM10=PM2.5
|  | Motorbikes | petroleum gasoline |  | 1.A.3.b.iv | Road transport, mopeds & motorcycles | Table_3-26_04 | Tier 2 emission factor | Mopeds and motorcycles | Petrol | 2-stroke - Mop - Euro 3 and on | NA | Benzo(k)fluoranthene | 5.2e-08 | g/km | 4.2441e-11 |  |  | Calculated using Tier 3 method
|  | Motorbikes | petroleum gasoline |  | 1.A.3.b.iv | Road transport, mopeds & motorcycles | Table_3-26_03 | Tier 2 emission factor | Mopeds and motorcycles | Petrol | 2-stroke - Mop - Euro 2 | NA | Indeno(1,2,3-cd)pyrene | 7.8e-08 | g/km | 6.3661e-11 |  |  | Calculated using Tier 3 method
|  | Motorbikes | petroleum gasoline |  | 1.A.3.b.iv | Road transport, mopeds & motorcycles | Table_3-26_02 | Tier 2 emission factor | Mopeds and motorcycles | Petrol | 2-stroke - Mop - Euro 1 | NA | Benzo(k)fluoranthene | 5.2e-08 | g/km | 4.2441e-11 |  |  | Calculated using Tier 3 method
| CO2 | Motorbikes | petroleum gasoline |  | 1.A.3.b.iv | Road transport, mopeds & motorcycles | Table_3-25_16 | Tier 2 emission factor | L-category | Gasoline | 4-stroke - Mot - Euro 3 and on | NA | CO2 | 0.133 | g/km | 0.00010855 |  |  | Calculated using Tier 3 method
| VOC | Motorbikes | petroleum gasoline |  | 1.A.3.b.iv | Road transport, mopeds & motorcycles | Table_3-25_15 | Tier 2 emission factor | L-category | Gasoline | 4-stroke - Mot - Euro 2 | NA | NMVOC | 0.839 | g/km | 0.00068476 |  |  | Calculated using Tier 3 method
| CO | Motorbikes | petroleum gasoline |  | 1.A.3.b.iv | Road transport, mopeds & motorcycles | Table_3-25_15 | Tier 2 emission factor | L-category | Gasoline | 4-stroke - Mot - Euro 2 | NA | CO | 7.17 | g/km | 0.0058519 |  |  | Calculated using Tier 3 method
|  | Motorbikes | petroleum gasoline |  | 1.A.3.b.iv | Road transport, mopeds & motorcycles | Table_3-27_51 | Tier 2 fuel consumption | L-category | Petrol | 2-stroke > 50 cm³ - Euro 1 | Na | Energy Consumption | 1.09 | MJ/km |  |  |  | Calculated using Tier 3 method
|  | Motorbikes | petroleum gasoline |  | 1.A.3.b.iv | Road transport, mopeds & motorcycles | Table_3-26_31 | Tier 2 emission factor | L-category | Gasoline | ATVs - Euro 3 | NA | Benzo(b)fluoranthene | 3.6e-07 | g/km | 2.9382e-10 |  |  | Calculated using Tier 3 method
| N2O | Motorbikes | petroleum gasoline |  | 1.A.3.b.iv | Road transport, mopeds & motorcycles | Table_3-25_19 | Tier 2 emission factor | L-category | Gasoline | 4-stroke 250 - 750 cm³ - Mot - Euro 2 | NA | N2O | 0.002 | g/km | 1.6323e-06 |  |  | Calculated using Tier 3 method
|  | Motorbikes | petroleum gasoline |  | 1.A.3.b.iv | Road transport, mopeds & motorcycles | Table_3-25_20 | Tier 2 emission factor | L-category | Gasoline | 4-stroke 250 - 750 cm³ - Mot - Euro 3 and on | NA | NH3 | 0.0019 | g/km | 1.5507e-06 |  |  | Calculated using Tier 3 method
|  | Motorbikes | petroleum gasoline |  | 1.A.3.b.iv | Road transport, mopeds & motorcycles | Table_3-25_18 | Tier 2 emission factor | L-category | Gasoline | 4-stroke 250 - 750 cm³ - Mot - Euro 1 | NA | Pb | 1.19e-06 | g/km | 9.7124e-10 |  |  | Calculated using Tier 3 method
|  | Motorbikes | petroleum gasoline |  | 1.A.3.b.iv | Road transport, mopeds & motorcycles | Table_3-25_18 | Tier 2 emission factor | L-category | Gasoline | 4-stroke 250 - 750 cm³ - Mot - Euro 1 | NA | NH3 | 0.0019 | g/km | 1.5507e-06 |  |  | Calculated using Tier 3 method
| NOx | Motorbikes | petroleum gasoline |  | 1.A.3.b.iv | Road transport, mopeds & motorcycles | Table_3-25_18 | Tier 2 emission factor | L-category | Gasoline | 4-stroke 250 - 750 cm³ - Mot - Euro 1 | NA | NOx | 0.477 | g/km | 0.00038931 |  |  | Calculated using Tier 3 method
|  | Motorbikes | petroleum gasoline |  | 1.A.3.b.iv | Road transport, mopeds & motorcycles | Table_3-25_19 | Tier 2 emission factor | L-category | Gasoline | 4-stroke 250 - 750 cm³ - Mot - Euro 2 | NA | Pb | 1.19e-06 | g/km | 9.7124e-10 |  |  | Calculated using Tier 3 method
|  | Motorbikes | petroleum gasoline |  | 1.A.3.b.iv | Road transport, mopeds & motorcycles | Table_3-26_18 | Tier 2 emission factor | Mopeds and motorcycles | Petrol | 4-stroke 250 - 750 cm³ - Mot - Euro 2 and on | NA | Indeno(1,2,3-cd)pyrene | 3.9e-07 | g/km | 3.1831e-10 |  |  | Calculated using Tier 3 method
|  | Motorbikes | petroleum gasoline |  | 1.A.3.b.iv | Road transport, mopeds & motorcycles | Table_3-26_17 | Tier 2 emission factor | Mopeds and motorcycles | Petrol | 4-stroke 250 - 750 cm³ - Mot - Euro 1 | NA | Indeno(1,2,3-cd)pyrene | 3.9e-07 | g/km | 3.1831e-10 |  |  | Calculated using Tier 3 method
| PM25 | Motorbikes | petroleum gasoline |  | 1.A.3.b.iv | Road transport, mopeds & motorcycles | Table_3-26_19 | Tier 2 emission factor | Mopeds and motorcycles | Petrol | 4-stroke >750 cm³ - Conventional | NA | PM2.5 | 0.014 | g/km | 1.1426e-05 |  |  | Calculated using Tier 3 method, assuming TSP=PM10=PM2.5
|  | Motorbikes | petroleum gasoline |  | 1.A.3.b.iv | Road transport, mopeds & motorcycles | Table_3-27_47 | Tier 2 fuel consumption | L-category | Petrol | 4-stroke < 50 cm³ - Euro 1 | Na | Fuel consumption | 20 | g/km | 0.016323 |  |  | Calculated using Tier 3 method
| PM25 | Motorbikes | petroleum gasoline |  | 1.A.3.b.iv | Road transport, mopeds & motorcycles | Table_3-26_05 | Tier 2 emission factor | Mopeds and motorcycles | Petrol | 4-stroke - Conventional | NA | PM2.5 | 0.176 | g/km | 0.00014365 |  |  | Calculated using Tier 3 method, assuming TSP=PM10=PM2.5
|  | Motorbikes | petroleum gasoline |  | 1.A.3.b.iv | Road transport, mopeds & motorcycles | Table_3-27_45 | Tier 2 fuel consumption | L-category | Petrol | 2-stroke < 50 cm³ - Euro 3 and on | Na | Energy Consumption | 0.88 | MJ/km |  |  |  | Calculated using Tier 3 method
|  | Motorbikes | petroleum gasoline |  | 1.A.3.b.iv | Road transport, mopeds & motorcycles | Table_3-27_44 | Tier 2 fuel consumption | L-category | Petrol | 2-stroke < 50 cm³ - Euro 2 | Na | Fuel consumption | 20 | g/km | 0.016323 |  |  | Calculated using Tier 3 method
|  | Motorbikes | petroleum gasoline |  | 1.A.3.b.iv | Road transport, mopeds & motorcycles | Table_3-26_09 | Tier 2 emission factor | Mopeds and motorcycles | Petrol | 2-stroke >50 cm³ - Conventional | NA | Indeno(1,2,3-cd)pyrene |  | g/km | 0 |  |  | Calculated using Tier 3 method
|  | Motorbikes | petroleum gasoline |  | 1.A.3.b.iv | Road transport, mopeds & motorcycles | Table_3-26_10 | Tier 2 emission factor | Mopeds and motorcycles | Petrol | 2-stroke >50 cm³ - Mot - Euro 1 | NA | Benzo(k)fluoranthene |  | g/km | 0 |  |  | Calculated using Tier 3 method
| PM25 | Motorbikes | petroleum gasoline |  | 1.A.3.b.iv | Road transport, mopeds & motorcycles | Table_3-26_12 | Tier 2 emission factor | Mopeds and motorcycles | Petrol | 2-stroke >50 cm³ - Mot - Euro 3 and on | NA | PM2.5 | 0.0096 | g/km | 7.8352e-06 |  |  | Calculated using Tier 3 method, assuming TSP=PM10=PM2.5
| VOC |  |  |  | 1.A.3.b.v | Road transport, gasoline evaporation | Table_3-5_316 | Tier 2 emission factor | Passenger cars >2.0l - large canister | Gasoline |  | Daily temperature range 10-25ºC | NMVOC | 0.85 | g/vehicle/day |  |  |  | Mellios (2007)
| VOC |  |  |  | 1.A.3.b.v | Road transport, gasoline evaporation | Table_3-5_305 | Tier 2 emission factor | Passenger cars 1.4 - 2.0l - large canister | Gasoline |  | Daily temperature range -5-10ºC | NMVOC | 0.1 | g/vehicle/day |  |  |  | Mellios (2007)
| VOC |  |  |  | 1.A.3.b.v | Road transport, gasoline evaporation | Table_3-5_313 | Tier 2 emission factor | Passenger cars >2.0l - large canister | Gasoline |  | Daily temperature range 20-35ºC | NMVOC | 0.03 | g/vehicle/day |  |  |  | Mellios (2007)
| VOC |  |  |  | 1.A.3.b.v | Road transport, gasoline evaporation | Table_3-5_319 | Tier 2 emission factor | Passenger cars >2.0l - large canister | Gasoline |  | Daily temperature range 10-25ºC | NMVOC | 0.28 | g/vehicle/day |  |  |  | Mellios (2007)
| VOC |  |  |  | 1.A.3.b.v | Road transport, gasoline evaporation | Table_3-5_326 | Tier 2 emission factor | Passenger cars >2.0l - large canister | Gasoline |  | Daily temperature range 0-15ºC | NMVOC | 0.18 | g/vehicle/day |  |  |  | Mellios (2007)
| VOC |  |  |  | 1.A.3.b.v | Road transport, gasoline evaporation | Table_3-5_322 | Tier 2 emission factor | Passenger cars >2.0l - large canister | Gasoline |  | Daily temperature range 10-25ºC | NMVOC | 0.02 | g/vehicle/day |  |  |  | Mellios (2007)
| VOC |  |  |  | 1.A.3.b.v | Road transport, gasoline evaporation | Table_3-5_282 | Tier 2 emission factor | Passenger cars 1.4 - 2.0l - large canister | Gasoline |  | Daily temperature range 20-35ºC | NMVOC | 0.09 | g/vehicle/day |  |  |  | Mellios (2007)
| VOC |  |  |  | 1.A.3.b.v | Road transport, gasoline evaporation | Table_3-5_281 | Tier 2 emission factor | Passenger cars 1.4 - 2.0l - large canister | Gasoline |  | Daily temperature range 20-35ºC | NMVOC | 1.24 | g/vehicle/day |  |  |  | Mellios (2007)
| VOC |  |  |  | 1.A.3.b.v | Road transport, gasoline evaporation | Table_3-5_276 | Tier 2 emission factor | Passenger cars <1.4l - large canister | Gasoline |  | Daily temperature range -5-10ºC | NMVOC | 0.09 | g/vehicle/day |  |  |  | Mellios (2007)
| VOC |  |  |  | 1.A.3.b.v | Road transport, gasoline evaporation | Table_3-5_279 | Tier 2 emission factor | Passenger cars <1.4l - large canister | Gasoline |  | Daily temperature range -5-10ºC | NMVOC | 0.01 | g/vehicle/day |  |  |  | Mellios (2007)
| VOC |  |  |  | 1.A.3.b.v | Road transport, gasoline evaporation | Table_3-5_297 | Tier 2 emission factor | Passenger cars 1.4 - 2.0l - large canister | Gasoline |  | Daily temperature range 0-15ºC | NMVOC | 0.13 | g/vehicle/day |  |  |  | Mellios (2007)
| VOC |  |  |  | 1.A.3.b.v | Road transport, gasoline evaporation | Table_3-5_302 | Tier 2 emission factor | Passenger cars 1.4 - 2.0l - large canister | Gasoline |  | Daily temperature range -5-10ºC | NMVOC | 0.55 | g/vehicle/day |  |  |  | Mellios (2007)
| VOC |  |  |  | 1.A.3.b.v | Road transport, gasoline evaporation | Table_3-5_292 | Tier 2 emission factor | Passenger cars 1.4 - 2.0l - large canister | Gasoline |  | Daily temperature range 10-25ºC | NMVOC | 0.02 | g/vehicle/day |  |  |  | Mellios (2007)
| VOC |  |  |  | 1.A.3.b.v | Road transport, gasoline evaporation | Table_3-5_290 | Tier 2 emission factor | Passenger cars 1.4 - 2.0l - large canister | Gasoline |  | Daily temperature range 10-25ºC | NMVOC | 0.2 | g/vehicle/day |  |  |  | Mellios (2007)
| VOC |  |  |  | 1.A.3.b.v | Road transport, gasoline evaporation | Table_3-5_167 | Tier 2 emission factor | Passenger cars >2.0l - small canister | Gasoline |  | Daily temperature range -5-10ºC | NMVOC | 0.01 | g/vehicle/day |  |  |  | Mellios (2007)
| VOC |  |  |  | 1.A.3.b.v | Road transport, gasoline evaporation | Table_3-5_176 | Tier 2 emission factor | Passenger cars <1.4l - medium canister | Gasoline |  | Daily temperature range 10-25ºC | NMVOC | 1.17 | g/vehicle/day |  |  |  | Mellios (2007)
| VOC |  |  |  | 1.A.3.b.v | Road transport, gasoline evaporation | Table_3-5_195 | Tier 2 emission factor | Passenger cars <1.4l - medium canister | Gasoline |  | Daily temperature range -5-10ºC | NMVOC | 0.01 | g/vehicle/day |  |  |  | Mellios (2007)
| VOC |  |  |  | 1.A.3.b.v | Road transport, gasoline evaporation | Table_3-5_194 | Tier 2 emission factor | Passenger cars <1.4l - medium canister | Gasoline |  | Daily temperature range -5-10ºC | NMVOC | 0.01 | g/vehicle/day |  |  |  | Mellios (2007)
| VOC |  |  |  | 1.A.3.b.v | Road transport, gasoline evaporation | Table_3-5_166 | Tier 2 emission factor | Passenger cars >2.0l - small canister | Gasoline |  | Daily temperature range -5-10ºC | NMVOC | 0.01 | g/vehicle/day |  |  |  | Mellios (2007)
| VOC |  |  |  | 1.A.3.b.v | Road transport, gasoline evaporation | Table_3-5_186 | Tier 2 emission factor | Passenger cars <1.4l - medium canister | Gasoline |  | Daily temperature range 0-15ºC | NMVOC | 0.23 | g/vehicle/day |  |  |  | Mellios (2007)
| VOC |  |  |  | 1.A.3.b.v | Road transport, gasoline evaporation | Table_3-5_190 | Tier 2 emission factor | Passenger cars <1.4l - medium canister | Gasoline |  | Daily temperature range -5-10ºC | NMVOC | 0.73 | g/vehicle/day |  |  |  | Mellios (2007)
| VOC |  |  |  | 1.A.3.b.v | Road transport, gasoline evaporation | Table_3-5_187 | Tier 2 emission factor | Passenger cars <1.4l - medium canister | Gasoline |  | Daily temperature range 0-15ºC | NMVOC | 0.01 | g/vehicle/day |  |  |  | Mellios (2007)
| VOC |  |  |  | 1.A.3.b.v | Road transport, gasoline evaporation | Table_3-5_198 | Tier 2 emission factor | Passenger cars 1.4 - 2.0l - medium canister | Gasoline |  | Daily temperature range 20-35ºC | NMVOC | 0.09 | g/vehicle/day |  |  |  | Mellios (2007)
| VOC |  |  |  | 1.A.3.b.v | Road transport, gasoline evaporation | Table_3-5_136 | Tier 2 emission factor | Passenger cars 1.4 - 2.0l - small canister | Gasoline |  | Daily temperature range -5-10ºC | NMVOC | 0.14 | g/vehicle/day |  |  |  | Mellios (2007)
| VOC |  |  |  | 1.A.3.b.v | Road transport, gasoline evaporation | Table_3-5_142 | Tier 2 emission factor | Passenger cars >2.0l - small canister | Gasoline |  | Daily temperature range 20-35ºC | NMVOC | 0.09 | g/vehicle/day |  |  |  | Mellios (2007)
| VOC |  |  |  | 1.A.3.b.v | Road transport, gasoline evaporation | Table_3-5_145 | Tier 2 emission factor | Passenger cars >2.0l - small canister | Gasoline |  | Daily temperature range 20-35ºC | NMVOC | 0.03 | g/vehicle/day |  |  |  | Mellios (2007)
| VOC |  |  |  | 1.A.3.b.v | Road transport, gasoline evaporation | Table_3-5_147 | Tier 2 emission factor | Passenger cars >2.0l - small canister | Gasoline |  | Daily temperature range 20-35ºC | NMVOC | 0.03 | g/vehicle/day |  |  |  | Mellios (2007)
| VOC |  |  |  | 1.A.3.b.v | Road transport, gasoline evaporation | Table_3-5_133 | Tier 2 emission factor | Passenger cars 1.4 - 2.0l - small canister | Gasoline |  | Daily temperature range 0-15ºC | NMVOC | 0.01 | g/vehicle/day |  |  |  | Mellios (2007)
| VOC |  |  |  | 1.A.3.b.v | Road transport, gasoline evaporation | Table_3-5_138 | Tier 2 emission factor | Passenger cars 1.4 - 2.0l - small canister | Gasoline |  | Daily temperature range -5-10ºC | NMVOC | 0.01 | g/vehicle/day |  |  |  | Mellios (2007)
| VOC |  |  |  | 1.A.3.b.v | Road transport, gasoline evaporation | Table_3-5_160 | Tier 2 emission factor | Passenger cars >2.0l - small canister | Gasoline |  | Daily temperature range 0-15ºC | NMVOC | 0.01 | g/vehicle/day |  |  |  | Mellios (2007)
| VOC |  |  |  | 1.A.3.b.v | Road transport, gasoline evaporation | Table_3-5_157 | Tier 2 emission factor | Passenger cars >2.0l - small canister | Gasoline |  | Daily temperature range 0-15ºC | NMVOC | 0.28 | g/vehicle/day |  |  |  | Mellios (2007)
| VOC |  |  |  | 1.A.3.b.v | Road transport, gasoline evaporation | Table_3-5_245 | Tier 2 emission factor | Passenger cars >2.0l - medium canister | Gasoline |  | Daily temperature range 0-15ºC | NMVOC | 0.01 | g/vehicle/day |  |  |  | Mellios (2007)
| VOC |  |  |  | 1.A.3.b.v | Road transport, gasoline evaporation | Table_3-5_250 | Tier 2 emission factor | Passenger cars >2.0l - medium canister | Gasoline |  | Daily temperature range -5-10ºC | NMVOC | 0.01 | g/vehicle/day |  |  |  | Mellios (2007)
| VOC |  |  |  | 1.A.3.b.v | Road transport, gasoline evaporation | Table_3-5_238 | Tier 2 emission factor | Passenger cars >2.0l - medium canister | Gasoline |  | Daily temperature range 10-25ºC | NMVOC | 0.02 | g/vehicle/day |  |  |  | Mellios (2007)
| VOC |  |  |  | 1.A.3.b.v | Road transport, gasoline evaporation | Table_3-5_262 | Tier 2 emission factor | Passenger cars <1.4l - large canister | Gasoline |  | Daily temperature range 10-25ºC | NMVOC | 0.19 | g/vehicle/day |  |  |  | Mellios (2007)
| VOC |  |  |  | 1.A.3.b.v | Road transport, gasoline evaporation | Table_3-5_259 | Tier 2 emission factor | Passenger cars <1.4l - large canister | Gasoline |  | Daily temperature range 20-35ºC | NMVOC | 0.03 | g/vehicle/day |  |  |  | Mellios (2007)
| VOC |  |  |  | 1.A.3.b.v | Road transport, gasoline evaporation | Table_3-5_265 | Tier 2 emission factor | Passenger cars <1.4l - large canister | Gasoline |  | Daily temperature range 10-25ºC | NMVOC | 0.02 | g/vehicle/day |  |  |  | Mellios (2007)
| VOC |  |  |  | 1.A.3.b.v | Road transport, gasoline evaporation | Table_3-5_208 | Tier 2 emission factor | Passenger cars 1.4 - 2.0l - medium canister | Gasoline |  | Daily temperature range 10-25ºC | NMVOC | 0.02 | g/vehicle/day |  |  |  | Mellios (2007)
| VOC |  |  |  | 1.A.3.b.v | Road transport, gasoline evaporation | Table_3-5_215 | Tier 2 emission factor | Passenger cars 1.4 - 2.0l - medium canister | Gasoline |  | Daily temperature range 0-15ºC | NMVOC | 0.01 | g/vehicle/day |  |  |  | Mellios (2007)
| VOC |  |  |  | 1.A.3.b.v | Road transport, gasoline evaporation | Table_3-5_211 | Tier 2 emission factor | Passenger cars 1.4 - 2.0l - medium canister | Gasoline |  | Daily temperature range 0-15ºC | NMVOC | 0.68 | g/vehicle/day |  |  |  | Mellios (2007)
| VOC |  |  |  | 1.A.3.b.v | Road transport, gasoline evaporation | Table_3-5_201 | Tier 2 emission factor | Passenger cars 1.4 - 2.0l - medium canister | Gasoline |  | Daily temperature range 20-35ºC | NMVOC | 0.03 | g/vehicle/day |  |  |  | Mellios (2007)
| VOC |  |  |  | 1.A.3.b.v | Road transport, gasoline evaporation | Table_3-5_231 | Tier 2 emission factor | Passenger cars >2.0l - medium canister | Gasoline |  | Daily temperature range 20-35ºC | NMVOC | 0.03 | g/vehicle/day |  |  |  | Mellios (2007)
| VOC |  |  |  | 1.A.3.b.v | Road transport, gasoline evaporation | Table_3-5_034 | Tier 2 emission factor | Passenger cars 1.4 - 2.0l - uncontrolled | Gasoline |  | Daily temperature range 20-35ºC | NMVOC | 2.2 | g/vehicle/day |  |  |  | Mellios (2007)
| VOC |  |  |  | 1.A.3.b.v | Road transport, gasoline evaporation | Table_3-5_022 | Tier 2 emission factor | Passenger cars <1.4l - uncontrolled | Gasoline |  | Daily temperature range -5-10ºC | NMVOC | 6.4 | g/vehicle/day |  |  |  | Mellios (2007)
| VOC |  |  |  | 1.A.3.b.v | Road transport, gasoline evaporation | Table_3-5_024 | Tier 2 emission factor | Passenger cars <1.4l - uncontrolled | Gasoline |  | Daily temperature range -5-10ºC | NMVOC | 1.28 | g/vehicle/day |  |  |  | Mellios (2007)
| VOC |  |  |  | 1.A.3.b.v | Road transport, gasoline evaporation | Table_3-5_056 | Tier 2 emission factor | Passenger cars 1.4 - 2.0l - uncontrolled | Gasoline |  | Daily temperature range -5-10ºC | NMVOC | 2.01 | g/vehicle/day |  |  |  | Mellios (2007)
| VOC |  |  |  | 1.A.3.b.v | Road transport, gasoline evaporation | Table_3-5_050 | Tier 2 emission factor | Passenger cars 1.4 - 2.0l - uncontrolled | Gasoline |  | Daily temperature range -5-10ºC | NMVOC | 7.7 | g/vehicle/day |  |  |  | Mellios (2007)
| VOC |  |  |  | 1.A.3.b.v | Road transport, gasoline evaporation | Table_3-5_047 | Tier 2 emission factor | Passenger cars 1.4 - 2.0l - uncontrolled | Gasoline |  | Daily temperature range 0-15ºC | NMVOC | 0.01 | g/vehicle/day |  |  |  | Mellios (2007)
| VOC |  |  |  | 1.A.3.b.v | Road transport, gasoline evaporation | Table_3-5_044 | Tier 2 emission factor | Passenger cars 1.4 - 2.0l - uncontrolled | Gasoline |  | Daily temperature range 0-15ºC | NMVOC | 0.04 | g/vehicle/day |  |  |  | Mellios (2007)
| VOC |  |  |  | 1.A.3.b.v | Road transport, gasoline evaporation | Table_3-5_042 | Tier 2 emission factor | Passenger cars 1.4 - 2.0l - uncontrolled | Gasoline |  | Daily temperature range 10-25ºC | NMVOC | 3.9 | g/vehicle/day |  |  |  | Mellios (2007)
| VOC |  |  |  | 1.A.3.b.v | Road transport, gasoline evaporation | Table_3-4a | Tier 1 emission factor | Passenger cars | Gasoline |  | Daily temperature range -5-10ºC | NMVOC | 4 | g/vehicle/day |  | 2.8 | 5.7 | Tier 2 methodology using typical fleet distributions
| VOC |  |  |  | 1.A.3.b.v | Road transport, gasoline evaporation | Table_3-2a | Tier 1 emission factor | Passenger cars | Gasoline |  | Daily temperature range 10-25ºC | NMVOC | 7.8 | g/vehicle/day |  | 5.4 | 10.9 | Tier 2 methodology using typical fleet distributions
| VOC |  |  |  | 1.A.3.b.v | Road transport, gasoline evaporation | Table_3-1a | Tier 1 emission factor | Passenger cars | Gasoline |  | Daily temperature range 20-35ºC | NMVOC | 14.6 | g/vehicle/day |  | 10.5 | 19.2 | Tier 2 methodology using typical fleet distributions
| VOC |  |  |  | 1.A.3.b.v | Road transport, gasoline evaporation | Table_3-5_016 | Tier 2 emission factor | Passenger cars <1.4l - uncontrolled | Gasoline |  | Daily temperature range 0-15ºC | NMVOC | 0.04 | g/vehicle/day |  |  |  | Mellios (2007)
| VOC |  |  |  | 1.A.3.b.v | Road transport, gasoline evaporation | Table_3-5_011 | Tier 2 emission factor | Passenger cars <1.4l - uncontrolled | Gasoline |  | Daily temperature range 10-25ºC | NMVOC | 3.4 | g/vehicle/day |  |  |  | Mellios (2007)
| VOC |  |  |  | 1.A.3.b.v | Road transport, gasoline evaporation | Table_3-5_106 | Tier 2 emission factor | Passenger cars <1.4l - small canister | Gasoline |  | Daily temperature range -5-10ºC | NMVOC | 0.75 | g/vehicle/day |  |  |  | Mellios (2007)
| VOC |  |  |  | 1.A.3.b.v | Road transport, gasoline evaporation | Table_3-5_105 | Tier 2 emission factor | Passenger cars <1.4l - small canister | Gasoline |  | Daily temperature range 0-15ºC | NMVOC | 0.01 | g/vehicle/day |  |  |  | Mellios (2007)
| VOC |  |  |  | 1.A.3.b.v | Road transport, gasoline evaporation | Table_3-5_103 | Tier 2 emission factor | Passenger cars <1.4l - small canister | Gasoline |  | Daily temperature range 0-15ºC | NMVOC | 0.01 | g/vehicle/day |  |  |  | Mellios (2007)
| VOC |  |  |  | 1.A.3.b.v | Road transport, gasoline evaporation | Table_3-5_100 | Tier 2 emission factor | Passenger cars <1.4l - small canister | Gasoline |  | Daily temperature range 0-15ºC | NMVOC | 0.04 | g/vehicle/day |  |  |  | Mellios (2007)
| VOC |  |  |  | 1.A.3.b.v | Road transport, gasoline evaporation | Table_3-5_098 | Tier 2 emission factor | Passenger cars <1.4l - small canister | Gasoline |  | Daily temperature range 10-25ºC | NMVOC | 0.02 | g/vehicle/day |  |  |  | Mellios (2007)
| VOC |  |  |  | 1.A.3.b.v | Road transport, gasoline evaporation | Table_3-5_097 | Tier 2 emission factor | Passenger cars <1.4l - small canister | Gasoline |  | Daily temperature range 10-25ºC | NMVOC | 0.02 | g/vehicle/day |  |  |  | Mellios (2007)
| VOC |  |  |  | 1.A.3.b.v | Road transport, gasoline evaporation | Table_3-5_104 | Tier 2 emission factor | Passenger cars <1.4l - small canister | Gasoline |  | Daily temperature range 0-15ºC | NMVOC | 0.01 | g/vehicle/day |  |  |  | Mellios (2007)
| VOC |  |  |  | 1.A.3.b.v | Road transport, gasoline evaporation | Table_3-5_127 | Tier 2 emission factor | Passenger cars 1.4 - 2.0l - small canister | Gasoline |  | Daily temperature range 0-15ºC | NMVOC | 0.74 | g/vehicle/day |  |  |  | Mellios (2007)
| VOC |  |  |  | 1.A.3.b.v | Road transport, gasoline evaporation | Table_3-5_112 | Tier 2 emission factor | Passenger cars <1.4l - small canister | Gasoline |  | Daily temperature range -5-10ºC | NMVOC | 0.01 | g/vehicle/day |  |  |  | Mellios (2007)
| VOC |  |  |  | 1.A.3.b.v | Road transport, gasoline evaporation | Table_3-5_118 | Tier 2 emission factor | Passenger cars 1.4 - 2.0l - small canister | Gasoline |  | Daily temperature range 20-35ºC | NMVOC | 0.03 | g/vehicle/day |  |  |  | Mellios (2007)
| VOC |  |  |  | 1.A.3.b.v | Road transport, gasoline evaporation | Table_3-5_093 | Tier 2 emission factor | Passenger cars <1.4l - small canister | Gasoline |  | Daily temperature range 10-25ºC | NMVOC | 0.06 | g/vehicle/day |  |  |  | Mellios (2007)
| VOC |  |  |  | 1.A.3.b.v | Road transport, gasoline evaporation | Table_3-5_067 | Tier 2 emission factor | Passenger cars >2.0l - uncontrolled | Gasoline |  | Daily temperature range 10-25ºC | NMVOC | 5.06 | g/vehicle/day |  |  |  | Mellios (2007)
| VOC |  |  |  | 1.A.3.b.v | Road transport, gasoline evaporation | Table_3-5_064 | Tier 2 emission factor | Passenger cars >2.0l - uncontrolled | Gasoline |  | Daily temperature range 10-25ºC | NMVOC | 18.6 | g/vehicle/day |  |  |  | Mellios (2007)
| VOC |  |  |  | 1.A.3.b.v | Road transport, gasoline evaporation | Table_3-5_129 | Tier 2 emission factor | Passenger cars 1.4 - 2.0l - small canister | Gasoline |  | Daily temperature range 0-15ºC | NMVOC | 0.23 | g/vehicle/day |  |  |  | Mellios (2007)
| VOC |  |  |  | 1.A.3.b.v | Road transport, gasoline evaporation | Table_3-5_092 | Tier 2 emission factor | Passenger cars <1.4l - small canister | Gasoline |  | Daily temperature range 10-25ºC | NMVOC | 1.31 | g/vehicle/day |  |  |  | Mellios (2007)
| VOC |  |  |  | 1.A.3.b.v | Road transport, gasoline evaporation | Table_3-5_088 | Tier 2 emission factor | Passenger cars <1.4l - small canister | Gasoline |  | Daily temperature range 20-35ºC | NMVOC | 1.27 | g/vehicle/day |  |  |  | Mellios (2007)
| VOC |  |  |  | 1.A.3.b.v | Road transport, gasoline evaporation | Table_3-5_075 | Tier 2 emission factor | Passenger cars >2.0l - uncontrolled | Gasoline |  | Daily temperature range 0-15ºC | NMVOC | 0.01 | g/vehicle/day |  |  |  | Mellios (2007)
| VOC |  |  |  | 1.A.3.b.v | Road transport, gasoline evaporation | Table_3-5_086 | Tier 2 emission factor | Passenger cars <1.4l - small canister | Gasoline |  | Daily temperature range 20-35ºC | NMVOC | 0.09 | g/vehicle/day |  |  |  | Mellios (2007)
[5 empty] | 1.A.3.b.vi | Road transport, automobile tyre and brake wear | Table_3-5a | Tier 2 emission factor | Two-wheelers | NA |  | NA | TSP | 0.0037 | g km-1 |  | 0.0022 | 0.005 | Quality Code D
| PM10 |  |  |  | 1.A.3.b.vii | Road transport, automobile road abrasion | Table_3-2a | Tier 1 emission factor | Two-wheelers | NA |  | NA | PM10 | 0.003 | g km-1 vehicle-1 |  | 0.0018 | 0.0041 | Guidebook (2006) chapter B770
[5 empty] | 1.A.3.b.vii | Road transport, automobile road abrasion | Table_3-7b | Tier 2 emission factor | Passenger Cars | NA |  | NA | TSP | 0.015 | g km-1 |  |  |  | Quality Code C-D
| PM25 |  |  |  | 1.A.3.b.vii | Road transport, automobile road abrasion | Table_3-2b | Tier 1 emission factor | Passenger Cars | NA |  | NA | PM2.5 | 0.0041 | g km-1 vehicle-1 |  | 0.0024 | 0.0055 | Guidebook (2006) chapter B770
[5 empty] | 1.A.3.b.vii | Road transport, automobile road abrasion | Table_3-2b | Tier 1 emission factor | Passenger Cars | NA |  | NA | TSP | 0.015 | g km-1 vehicle-1 |  | 0.009 | 0.0203 | Guidebook (2006) chapter B770
|  | Rail | petroleum diesel |  | 1.A.3.c | Railways | Table_3-3 | Tier 2 emission factor | Shunting locomotives | Gas Oil/Diesel |  | NA | TSP | 3.1 | kg/tonne | 7.1073e-05 | 0.75 | 5 | See Note 2
x | CH4 | Rail | petroleum diesel |  | 1.A.3.c | Railways | Table_3-4 | Tier 2 emission factor | Rail Cars | Gas Oil/Diesel |  | NA | CH4 | 179 | g/tonne | 4.1039e-06 | 93 | 321 | See Note 1
|  | Rail | petroleum diesel |  | 1.A.3.c | Railways | Table_3-5b | Tier 2 emission factor | Shunting locomotives | Gas Oil/Diesel |  | NA | Fuel consumption | 90.9 | kg/hr |  |  |  | Expert judgement
|  | Rail | petroleum diesel |  | 1.A.3.c | Railways | Table_3-1 | Tier 1 emission factor | NA | Gas Oil/Diesel |  | NA | Zn | 1 | g/tonne fuel | 2.2927e-08 | 0.3 | 2.5 | EMEP/EEA Guidebook (2006)
x | CO | Rail | petroleum diesel |  | 1.A.3.c | Railways | Table_3-1 | Tier 1 emission factor | NA | Gas Oil/Diesel |  | NA | CO | 10.7 | kg/tonne fuel | 0.00024532 | 6 | 19 | EMEP/EEA Guidebook (2006)
|  | Rail | petroleum diesel |  | 1.A.3.c | Railways | Table_3-1 | Tier 1 emission factor | NA | Gas Oil/Diesel |  | NA | Cr | 0.05 | g/tonne fuel | 1.1463e-09 | 0.02 | 0.2 | EMEP/EEA Guidebook (2006)
|  | Rail | petroleum diesel |  | 1.A.3.c | Railways | Table_3-1 | Tier 1 emission factor | NA | Gas Oil/Diesel |  | NA | Cu | 1.7 | g/tonne fuel | 3.8976e-08 | 0.5 | 4.9 | EMEP/EEA Guidebook (2006)
| PM25 | Rail | petroleum diesel |  | 1.A.3.c | Railways | Table_3-2 | Tier 2 emission factor | Line-haul locomotives | Gas Oil/Diesel |  | NA | PM2.5 | 1.1 | kg/tonne | 2.522e-05 | 0.42 | 3 | See Note 2
|  | Ships | heavy or residual fuel oil |  | 1.A.3.d.i | International navigation | Table_3-1 | Tier 1 emission factor | NA | Bunker Fuel Oil |  | NA | PCB | 0.57 | mg/tonne fuel |  |  |  | Cooper (2005)
|  | Ships | heavy or residual fuel oil |  | 1.A.3.d.i | International navigation | Table_3-1 | Tier 1 emission factor | NA | Bunker Fuel Oil |  | NA | Benzo(k)fluoranthene | 0.02 | g/tonne fuel | 4.9695e-10 | 0 | 0 | average value
|  | Ships | heavy or residual fuel oil |  | 1.A.3.d.i | International navigation | Table_3-1 | Tier 1 emission factor | NA | Bunker Fuel Oil |  | NA | Benzo(k)fluoranthene | 0.02 | g/tonne fuel | 4.9695e-10 | 0 | 0 | average value
|  | Ships | heavy or residual fuel oil |  | 1.A.3.d.i | International navigation | Table_3-1 | Tier 1 emission factor | NA | Bunker Fuel Oil |  | NA | Benzo(a)pyrene | 0.005 | g/tonne fuel | 1.2424e-10 | 0 | 0 | average value
|  | Ships | heavy or residual fuel oil |  | 1.A.3.d.i | International navigation | Table_3-1 | Tier 1 emission factor | NA | Bunker Fuel Oil |  | NA | Zn | 1.2 | g/tonne fuel | 2.9817e-08 |  |  | average value
|  | Ships | heavy or residual fuel oil |  | 1.A.3.d.i | International navigation | Table_3-1 | Tier 1 emission factor | NA | Bunker Fuel Oil |  | NA | Benzo(b)fluoranthene | 0.03 | g/tonne fuel | 7.4543e-10 | 0 | 0 | average value
|  | Ships | heavy or residual fuel oil |  | 1.A.3.d.i | International navigation | Table_3-1 | Tier 1 emission factor | NA | Bunker Fuel Oil |  | NA | Zn | 1.2 | g/tonne fuel | 2.9817e-08 |  |  | average value
|  | Ships | heavy or residual fuel oil |  | 1.A.3.d.i | International navigation | Table_3-1 | Tier 1 emission factor | NA | Bunker Fuel Oil |  | NA | Zn | 1.2 | g/tonne fuel | 2.9817e-08 |  |  | average value
|  | Ships | heavy or residual fuel oil |  | 1.A.3.d.i | International navigation | Table_3-1 | Tier 1 emission factor | NA | Bunker Fuel Oil |  | NA | PCB | 0.57 | mg/tonne fuel |  |  |  | Cooper (2005)
|  | Ships | heavy or residual fuel oil |  | 1.A.3.d.i | International navigation | Table_3-2 | Tier 1 emission factor | NA | Marine diesel oil/marine gas oil (MDO/MGO) |  | NA | Benzo(a)pyrene | 0.002 | g/tonne fuel | 4.9695e-11 | 0 | 0 | average value
|  | Ships | heavy or residual fuel oil |  | 1.A.3.d.i | International navigation | Table_3-2 | Tier 1 emission factor | NA | Marine diesel oil/marine gas oil (MDO/MGO) |  | NA | PCB | 0.038 | mg/tonne fuel |  |  |  | Cooper (2005)
|  | Ships | heavy or residual fuel oil |  | 1.A.3.d.i | International navigation | Table_3-2 | Tier 1 emission factor | NA | Marine diesel oil/marine gas oil (MDO/MGO) |  | NA | Se | 0.01 | g/tonne fuel | 2.4848e-10 |  |  | average value
|  | Ships | heavy or residual fuel oil |  | 1.A.3.d.i | International navigation | Table_3-1 | Tier 1 emission factor | NA | Bunker Fuel Oil |  | NA | Benzo(a)pyrene | 0.005 | g/tonne fuel | 1.2424e-10 | 0 | 0 | average value
| PM25 | Ships | heavy or residual fuel oil |  | 1.A.3.d.i | International navigation | Table_3-2 | Tier 1 emission factor | NA | Marine diesel oil/marine gas oil (MDO/MGO) |  | NA | PM2.5 | 1.4 | kg/tonne fuel | 3.4787e-05 |  |  | Entec (2007)
| SOx | Ships | heavy or residual fuel oil |  | 1.A.3.d.i | International navigation | Table_3-2 | Tier 1 emission factor | NA | Marine diesel oil/marine gas oil (MDO/MGO) |  | NA | SOx | 20 | kg/tonne fuel | 0.00049695 |  |  | Note value of 20 should read 20*'S'. Lloyd’s Register (1995). See also note (1)
|  | Ships | heavy or residual fuel oil |  | 1.A.3.d.i | International navigation | Table_3-1 | Tier 1 emission factor | NA | Bunker Fuel Oil |  | NA | Indeno(1,2,3-cd)pyrene | 0.009 | g/tonne fuel | 2.2363e-10 | 0 | 0 | average value
| PM25 | Ships | heavy or residual fuel oil |  | 1.A.3.d.i | International navigation | Table_3-1 | Tier 1 emission factor | NA | Bunker Fuel Oil |  | NA | PM2.5 | 5.6 | kg/tonne fuel | 0.00013915 |  |  | Entec (2007)
| PM10 | Ships | heavy or residual fuel oil |  | 1.A.3.d.i | International navigation | Table_3-1 | Tier 1 emission factor | NA | Bunker Fuel Oil |  | NA | PM10 | 6.2 | kg/tonne fuel | 0.00015406 |  |  | Entec (2007)
| PM10 | Ships | heavy or residual fuel oil |  | 1.A.3.d.i | International navigation | Table_3-1 | Tier 1 emission factor | NA | Bunker Fuel Oil |  | NA | PM10 | 6.2 | kg/tonne fuel | 0.00015406 |  |  | Entec (2007)
| PM25 | Ships | heavy or residual fuel oil |  | 1.A.3.d.i | International navigation | Table_3-1 | Tier 1 emission factor | NA | Bunker Fuel Oil |  | NA | PM2.5 | 5.6 | kg/tonne fuel | 0.00013915 |  |  | Entec (2007)
x | CO | Ships | heavy or residual fuel oil |  | 1.A.3.d.i | International navigation | Table_3-1 | Tier 1 emission factor | NA | Bunker Fuel Oil |  | NA | CO | 7.4 | kg/tonne fuel | 0.00018387 |  |  | Lloyd’s Register (1995)
| SOx | Ships | heavy or residual fuel oil |  | 1.A.3.d.i | International navigation | Table_3-1 | Tier 1 emission factor | NA | Bunker Fuel Oil |  | NA | SOx | 20 | kg/tonne fuel | 0.00049695 |  |  | Note value of 20 should read 20*'S'. Lloyd’s Register (1995). See also note (1)
|  | Ships | heavy or residual fuel oil |  | 1.A.3.d.i | International navigation | Table_3-1 | Tier 1 emission factor | NA | Bunker Fuel Oil |  | NA | Ni | 32 | g/tonne fuel | 7.9512e-07 |  |  | average value
|  | Ships | heavy or residual fuel oil |  | 1.A.3.d.i | International navigation | Table_3-1 | Tier 1 emission factor | NA | Bunker Fuel Oil |  | NA | Cu | 0.2 | g/tonne fuel | 4.9695e-09 |  |  | average value
|  | Ships | heavy or residual fuel oil |  | 1.A.3.d.ii | National navigation | Table_3-2 | Tier 1 emission factor | NA | Marine diesel oil/marine gas oil (MDO/MGO) |  | NA | Cr | 0.05 | g/tonne fuel | 1.2424e-09 |  |  | average value
|  | Ships | heavy or residual fuel oil |  | 1.A.3.d.ii | National navigation | Table_3-2 | Tier 1 emission factor | NA | Marine diesel oil/marine gas oil (MDO/MGO) |  | NA | HCB | 0.08 | mg/tonne fuel |  |  |  | Cooper (2005)
|  | Ships | heavy or residual fuel oil |  | 1.A.3.d.ii | National navigation | Table_3-2 | Tier 1 emission factor | NA | Marine diesel oil/marine gas oil (MDO/MGO) |  | NA | Benzo(a)pyrene | 0.002 | g/tonne fuel | 4.9695e-11 | 0 | 0 | average value
|  | Ships | heavy or residual fuel oil |  | 1.A.3.d.ii | National navigation | Table_3-1 | Tier 1 emission factor | NA | Bunker Fuel Oil |  | NA | Benzo(a)pyrene | 0.005 | g/tonne fuel | 1.2424e-10 | 0 | 0 | average value
x | CO | Ships | petroleum gasoline |  | 1.A.3.d.ii | National navigation | Table_3-3 | Tier 1 emission factor | NA | Gasoline |  | NA | CO | 573.9 | kg/tonne fuel | 0.013634 |  |  | Winther & Nielsen (2006)
|  | Ships | heavy or residual fuel oil |  | 1.A.3.d.ii | National navigation | Table_3-1 | Tier 1 emission factor | NA | Bunker Fuel Oil |  | NA | Indeno(1,2,3-cd)pyrene | 0.009 | g/tonne fuel | 2.2363e-10 | 0 | 0 | average value
|  | Ships | heavy or residual fuel oil |  | 1.A.3.d.ii | National navigation | Table_3-1 | Tier 1 emission factor | NA | Bunker Fuel Oil |  | NA | Indeno(1,2,3-cd)pyrene | 0.009 | g/tonne fuel | 2.2363e-10 | 0 | 0 | average value
x | NOx | Ships | heavy or residual fuel oil |  | 1.A.3.d.ii | National navigation | Table_3-2 | Tier 1 emission factor | NA | Marine diesel oil/marine gas oil (MDO/MGO) |  | NA | NOx | 78.5 | kg/tonne fuel | 0.0019505 |  |  | Entec (2007). See also note (2)
x | VOC | Ships | heavy or residual fuel oil |  | 1.A.3.d.ii | National navigation | Table_3-2 | Tier 1 emission factor | NA | Marine diesel oil/marine gas oil (MDO/MGO) |  | NA | NMVOC | 2.8 | kg/tonne fuel | 6.9573e-05 |  |  | Entec (2007). See also note (2)
x | PM10 | Ships | heavy or residual fuel oil |  | 1.A.3.d.ii | National navigation | Table_3-2 | Tier 1 emission factor | NA | Marine diesel oil/marine gas oil (MDO/MGO) |  | NA | PM10 | 1.5 | kg/tonne fuel | 3.7271e-05 |  |  | Entec (2007)
|  | Ships | heavy or residual fuel oil |  | 1.A.3.d.ii | National navigation | Table_3-1 | Tier 1 emission factor | NA | Bunker Fuel Oil |  | NA | Benzo(a)pyrene | 0.005 | g/tonne fuel | 1.2424e-10 | 0 | 0 | average value
| PM25 | Ships | petroleum gasoline |  | 1.A.3.d.ii | National navigation | Table_3-5c | Tier 2 emission factor | Recreational boats - conventional | Gasoline: 4-Stroke |  | NA | PM2.5 | 188 | g/tonnes fuel |  |  |  | Winther & Nielsen (2006)
|  | Ships | petroleum diesel |  | 1.A.3.d.ii | National navigation | Table_3-5d | Tier 2 emission factor | Recreational boats - 2003/44/EC | Diesel |  | NA | TSP | 3.71 | kg/tonnes fuel | 8.5059e-05 |  |  | Winther & Nielsen (2006)
| PM10 | Ships | petroleum gasoline |  | 1.A.3.d.ii | National navigation | Table_3-5f | Tier 2 emission factor | Recreational boats - 2003/44/EC | Gasoline: 4-Stroke |  | NA | PM10 | 188 | g/tonnes fuel |  |  |  | Winther & Nielsen (2006)
| NOx | Ships | petroleum gasoline |  | 1.A.3.d.ii | National navigation | Table_3-5b | Tier 2 emission factor | Recreational boats - conventional | Gasoline: 2-Stroke |  | NA | NOx | 3.27 | kg/tonnes fuel | 7.7685e-05 |  |  | Winther & Nielsen (2006)
x | VOC | Ships | petroleum diesel |  | 1.A.3.d.ii | National navigation | Table_3-5a | Tier 2 emission factor | Recreational boats - conventional | Diesel |  | NA | NMVOC | 7.45 | kg/tonnes fuel | 0.00017081 |  |  | Winther & Nielsen (2006)
|  | Ships | petroleum diesel |  | 1.A.3.d.ii | National navigation | Table_3-5a | Tier 2 emission factor | Recreational boats - conventional | Diesel |  | NA | TSP | 4.6 | kg/tonnes fuel | 0.00010546 |  |  | Winther & Nielsen (2006)
x | PM10 | Ships | petroleum diesel |  | 1.A.3.d.ii | National navigation | Table_3-5a | Tier 2 emission factor | Recreational boats - conventional | Diesel |  | NA | PM10 | 4.6 | kg/tonnes fuel | 0.00010546 |  |  | Winther & Nielsen (2006)
x | PM25 | Ships | heavy or residual fuel oil |  | 1.A.3.d.ii | National navigation | Table_3-1 | Tier 1 emission factor | NA | Bunker Fuel Oil |  | NA | PM2.5 | 5.6 | kg/tonne fuel | 0.00013915 |  |  | Entec (2007)
| PM25 | Ships | heavy or residual fuel oil |  | 1.A.3.d.ii | National navigation | Table_3-1 | Tier 1 emission factor | NA | Bunker Fuel Oil |  | NA | PM2.5 | 5.6 | kg/tonne fuel | 0.00013915 |  |  | Entec (2007)
|  | Ships | heavy or residual fuel oil |  | 1.A.3.d.ii | National navigation | Table_3-1 | Tier 1 emission factor | NA | Bunker Fuel Oil |  | NA | Pb | 0.18 | g/tonne fuel | 4.4726e-09 |  |  | average value
|  | Ships | heavy or residual fuel oil |  | 1.A.3.d.ii | National navigation | Table_3-1 | Tier 1 emission factor | NA | Bunker Fuel Oil |  | NA | Hg | 0.02 | g/tonne fuel | 4.9695e-10 |  |  | average value
|  | Ships | heavy or residual fuel oil |  | 1.A.3.d.ii | National navigation | Table_3-1 | Tier 1 emission factor | NA | Bunker Fuel Oil |  | NA | Benzo(b)fluoranthene | 0.03 | g/tonne fuel | 7.4543e-10 | 0 | 0 | average value
x | SOx | Ships | heavy or residual fuel oil |  | 1.A.3.d.ii | National navigation | Table_3-1 | Tier 1 emission factor | NA | Bunker Fuel Oil |  | NA | SOx | 20 | kg/tonne fuel | 0.00049695 |  |  | Note value of 20 should read 20*'S'. Lloyd’s Register (1995). See also note (1)
|  | Ships | heavy or residual fuel oil |  | 1.A.3.d.ii | National navigation | Table_3-1 | Tier 1 emission factor | NA | Bunker Fuel Oil |  | NA | HCB | 0.14 | mg/tonne fuel |  |  |  | Cooper (2005)
| VOC | Ships | heavy or residual fuel oil |  | 1.A.3.d.ii | National navigation | Table_3-1 | Tier 1 emission factor | NA | Bunker Fuel Oil |  | NA | NMVOC | 2.7 | kg/tonne fuel | 6.7089e-05 |  |  | Entec (2007). See also note (2)
| NOx | Ships | heavy or residual fuel oil |  | 1.A.3.d.ii | National navigation | Table_3-1 | Tier 1 emission factor | NA | Bunker Fuel Oil |  | NA | NOx | 79.3 | kg/tonne fuel | 0.0019704 |  |  | Entec (2007). See also note (2)
|  | Ships | heavy or residual fuel oil |  | 1.A.3.d.ii | National navigation | Table_3-1 | Tier 1 emission factor | NA | Bunker Fuel Oil |  | NA | PCB | 0.57 | mg/tonne fuel |  |  |  | Cooper (2005)
|  | Ships | heavy or residual fuel oil |  | 1.A.3.d.ii | National navigation | Table_3-1 | Tier 1 emission factor | NA | Bunker Fuel Oil |  | NA | Cr | 0.72 | g/tonne fuel | 1.789e-08 |  |  | average value
|  | Ships | heavy or residual fuel oil |  | 1.A.3.d.ii | National navigation | Table_3-1 | Tier 1 emission factor | NA | Bunker Fuel Oil |  | NA | Cr | 0.72 | g/tonne fuel | 1.789e-08 |  |  | average value
|  | Ships | heavy or residual fuel oil |  | 1.A.3.d.ii | National navigation | Table_3-1 | Tier 1 emission factor | NA | Bunker Fuel Oil |  | NA | Ni | 32 | g/tonne fuel | 7.9512e-07 |  |  | average value
|  | Ships | heavy or residual fuel oil |  | 1.A.3.d.ii | National navigation | Table_3-1 | Tier 1 emission factor | NA | Bunker Fuel Oil |  | NA | Cu | 0.2 | g/tonne fuel | 4.9695e-09 |  |  | average value
|  | Ships | heavy or residual fuel oil |  | 1.A.3.d.ii | National navigation | Table_3-1 | Tier 1 emission factor | NA | Bunker Fuel Oil |  | NA | Ni | 32 | g/tonne fuel | 7.9512e-07 |  |  | average value
|  | Buildings | biomass |  | 1.A.4.a.i | Commercial / institutional: stationary | Table_3-47 | Tier 2 emission factor | Wood combustion <1MW - Manual Boilers | Wood |  | NA | Pb | 27 | mg/GJ |  | 0.5 | 118 | Hedberg et al. (2002); Tissari et al. (2007); Struschka et al. (2008); Lamberg et al. (2011)
|  | Buildings | biomass |  | 1.A.4.a.i | Commercial / institutional: stationary | Table_3-47 | Tier 2 emission factor | Wood combustion <1MW - Manual Boilers | Wood |  | NA | Indeno(1,2,3-cd)pyrene | 4 | mg/GJ |  | 2 | 8 | Boman et al. (2011); Johansson et al. (2004)
|  | Buildings | biomass |  | 1.A.4.a.i | Commercial / institutional: stationary | Table_3-47 | Tier 2 emission factor | Wood combustion <1MW - Manual Boilers | Wood |  | NA | Hg | 0.56 | mg/GJ |  | 0.2 | 1 | Struschka et al. (2008)
|  | Buildings | coal |  | 1.A.4.a.i | Commercial / institutional: stationary | Table_3-23 | Tier 2 emission factor | Advanced coal combustion techniques <1MWth - Automatic Boiler | Coal Fuels |  | NA | Benzo(k)fluoranthene | 0.845 | mg/GJ |  | 0.08 | 8.5 | Thistlethwaite (2001)
|  | Buildings | coal |  | 1.A.4.a.i | Commercial / institutional: stationary | Table_3-23 | Tier 2 emission factor | Advanced coal combustion techniques <1MWth - Automatic Boiler | Coal Fuels |  | NA | Indeno(1,2,3-cd)pyrene | 0.617 | mg/GJ |  | 0.06 | 6.2 | Thistlethwaite (2001)
|  | Buildings | coal |  | 1.A.4.a.i | Commercial / institutional: stationary | Table_3-23 | Tier 2 emission factor | Advanced coal combustion techniques <1MWth - Automatic Boiler | Coal Fuels |  | NA | HCB | 0.62 | µg/GJ |  | 0.31 | 1.2 | Guidebook (2006) chapter B216
|  | Buildings | coal |  | 1.A.4.a.i | Commercial / institutional: stationary | Table_3-23 | Tier 2 emission factor | Advanced coal combustion techniques <1MWth - Automatic Boiler | Coal Fuels |  | NA | Se | 17 | mg/GJ |  | 1.7 | 34 | Thistlethwaite (2001)
|  | Buildings | biomass |  | 1.A.4.a.i | Commercial / institutional: stationary | Table_3-47 | Tier 2 emission factor | Wood combustion <1MW - Manual Boilers | Wood |  | NA | PCB | 0.06 | µg/GJ |  | 0.006 | 0.6 | Hedman et al. (2006)
|  | Buildings | biomass |  | 1.A.4.a.i | Commercial / institutional: stationary | Table_3-48 | Tier 2 emission factor | Wood combustion <1MW - Automatic Boilers | Wood |  | NA | Se | 0.5 | mg/GJ |  | 0.25 | 1.1 | Hedberg et al. (2002)
|  | Buildings | biomass |  | 1.A.4.a.i | Commercial / institutional: stationary | Table_3-48 | Tier 2 emission factor | Wood combustion <1MW - Automatic Boilers | Wood |  | NA | Se | 0.5 | mg/GJ |  | 0.25 | 1.1 | Hedberg et al. (2002)
|  | Buildings | biomass |  | 1.A.4.a.i | Commercial / institutional: stationary | Table_3-48 | Tier 2 emission factor | Wood combustion <1MW - Automatic Boilers | Wood |  | NA | Zn | 512 | mg/GJ |  | 80 | 1300 | Hedberg et al. (2002); Tissari et al. (2007); Struschka et al. (2008); Lamberg et al. (2011)
|  | Buildings | biomass |  | 1.A.4.a.i | Commercial / institutional: stationary | Table_3-48 | Tier 2 emission factor | Wood combustion <1MW - Automatic Boilers | Wood |  | NA | Benzo(b)fluoranthene | 16 | mg/GJ |  | 8 | 32 | Boman et al. (2011); Johansson et al. (2004)
|  | Buildings | biomass |  | 1.A.4.a.i | Commercial / institutional: stationary | Table_3-48 | Tier 2 emission factor | Wood combustion <1MW - Automatic Boilers | Wood |  | NA | Cu | 6 | mg/GJ |  | 4 | 89 | Hedberg et al. (2002); Tissari et al. (2007); Struschka et al. (2008); Lamberg et al. (2011)
|  | Buildings | biomass |  | 1.A.4.a.i | Commercial / institutional: stationary | Table_3-47 | Tier 2 emission factor | Wood combustion <1MW - Manual Boilers | Wood |  | NA | TSP | 170 | g/GJ |  | 85 | 340 | Denier van der Gon et al. (2015) applied on Naturvårdsverket, Sweden
|  | Buildings | biomass |  | 1.A.4.a.i | Commercial / institutional: stationary | Table_3-47 | Tier 2 emission factor | Wood combustion <1MW - Manual Boilers | Wood |  | NA | TSP | 170 | g/GJ |  | 85 | 340 | Denier van der Gon et al. (2015) applied on Naturvårdsverket, Sweden
|  | Buildings | biomass |  | 1.A.4.a.i | Commercial / institutional: stationary | Table_3-47 | Tier 2 emission factor | Wood combustion <1MW - Manual Boilers | Wood |  | NA | Zn | 512 | mg/GJ |  | 80 | 1300 | Hedberg et al. (2002); Tissari et al. (2007); Struschka et al. (2008); Lamberg et al. (2011)
|  | Buildings | biomass |  | 1.A.4.a.i | Commercial / institutional: stationary | Table_3-47 | Tier 2 emission factor | Wood combustion <1MW - Manual Boilers | Wood |  | NA | Hg | 0.56 | mg/GJ |  | 0.2 | 1 | Struschka et al. (2008)
|  | Buildings | biomass |  | 1.A.4.a.i | Commercial / institutional: stationary | Table_3-48 | Tier 2 emission factor | Wood combustion <1MW - Automatic Boilers | Wood |  | NA | Ni | 2 | mg/GJ |  | 0.5 | 16 | Hedberg et al. (2002); Struschka et al. (2008); Lamberg et al. (2011)
|  | Buildings | biomass |  | 1.A.4.a.i | Commercial / institutional: stationary | Table_3-48 | Tier 2 emission factor | Wood combustion <1MW - Automatic Boilers | Wood |  | NA | PCB | 0.007 | µg/GJ |  | 0.0007 | 0.07 | Hedman et al. (2006)
| NOx | Buildings | biomass |  | 1.A.4.a.i | Commercial / institutional: stationary | Table_3-10 | Tier 1 emission factor | NA | Biomass |  | NA | NOx | 91 | g/GJ | 9.601e-05 | 20 | 120 | Lundgren et al. (2004)
| CO | Buildings | biomass |  | 1.A.4.a.i | Commercial / institutional: stationary | Table_3-10 | Tier 1 emission factor | NA | Biomass |  | NA | CO | 570 | g/GJ | 0.00060138 | 50 | 4000 | EN 303 class 5 boilers, 150-300 kW
| BC | Buildings | biomass |  | 1.A.4.a.i | Commercial / institutional: stationary | Table_3-10 | Tier 1 emission factor | NA | Biomass |  | NA | BC | 28 | % of PM2.5 |  | 11 | 39 | Goncalves et al. (2010); Fernandes et al. (2011); Schmidl et al. (2011)
| PM25 | Buildings | biomass |  | 1.A.4.a.i | Commercial / institutional: stationary | Table_3-10 | Tier 1 emission factor | NA | Biomass |  | NA | PM2.5 | 140 | g/GJ | 0.00014771 | 70 | 279 | Naturvårdsverket, Sweden
|  | Buildings | biomass |  | 1.A.4.a.i | Commercial / institutional: stationary | Table_3-10 | Tier 1 emission factor | NA | Biomass |  | NA | TSP | 150 | g/GJ |  | 75 | 300 | Naturvårdsverket, Sweden
|  | Buildings | biomass |  | 1.A.4.a.i | Commercial / institutional: stationary | Table_3-10 | Tier 1 emission factor | NA | Biomass |  | NA | TSP | 150 | g/GJ |  | 75 | 300 | Naturvårdsverket, Sweden
| PM25 | Buildings | coal |  | 1.A.4.a.i | Commercial / institutional: stationary | Table_3-20 | Tier 2 emission factor | Medium size (>50 kWth to <=1 MWth) boilers | Coal Fuels |  | NA | PM2.5 | 170 | g/GJ | 0.00017936 | 72 | 220 | Guidebook (2006) chapter B216
| CO | Buildings | coal |  | 1.A.4.a.i | Commercial / institutional: stationary | Table_3-20 | Tier 2 emission factor | Medium size (>50 kWth to <=1 MWth) boilers | Coal Fuels |  | NA | CO | 2000 | g/GJ | 0.0021101 | 200 | 3000 | Guidebook (2006) chapter B216
| SOx | Buildings | biomass |  | 1.A.4.a.i | Commercial / institutional: stationary | Table_3-10 | Tier 1 emission factor | NA | Biomass |  | NA | SOx | 11 | g/GJ | 1.1606e-05 | 8 | 40 | US EPA (1996) AP-42, Chapter 1.9
|  | Buildings | biomass |  | 1.A.4.a.i | Commercial / institutional: stationary | Table_3-10 | Tier 1 emission factor | NA | Biomass |  | NA | HCB | 5 | µg/GJ |  | 0.1 | 30 | Syc et al. (2011)
|  | Buildings | biomass |  | 1.A.4.a.i | Commercial / institutional: stationary | Table_3-10 | Tier 1 emission factor | NA | Biomass |  | NA | Benzo(k)fluoranthene | 5 | mg/GJ |  | 2 | 10 | Boman et al. (2011); Johansson et al. (2004)
|  | Buildings | biomass |  | 1.A.4.a.i | Commercial / institutional: stationary | Table_3-10 | Tier 1 emission factor | NA | Biomass |  | NA | Se | 0.5 | mg/GJ |  | 0.25 | 1.1 | Hedberg et al. (2002)
| BC | Buildings | coal |  | 1.A.4.a.i | Commercial / institutional: stationary | Table_3-21 | Tier 2 emission factor | Medium size (>1 MWth to <=50 MWth) boilers | Coal Fuels |  | NA | BC | 6.4 | % of PM2.5 |  | 2 | 26 | Zhang et al. (2012)
| NOx | Buildings | coal |  | 1.A.4.a.i | Commercial / institutional: stationary | Table_3-22 | Tier 2 emission factor | Advanced coal combustion techniques <1MWth - Manual Boiler | Coal Fuels |  | NA | NOx | 200 | g/GJ | 0.00021101 | 150 | 300 | Guidebook (2006) chapter B216
| PM25 | Buildings | coal |  | 1.A.4.a.i | Commercial / institutional: stationary | Table_3-22 | Tier 2 emission factor | Advanced coal combustion techniques <1MWth - Manual Boiler | Coal Fuels |  | NA | PM2.5 | 130 | g/GJ | 0.00013716 | 72 | 220 | Guidebook (2006) chapter B216
| CO | Buildings | coal |  | 1.A.4.a.i | Commercial / institutional: stationary | Table_3-21 | Tier 2 emission factor | Medium size (>1 MWth to <=50 MWth) boilers | Coal Fuels |  | NA | CO | 200 | g/GJ | 0.00021101 | 150 | 3000 | Guidebook (2006) chapter B216
|  | Buildings | coal |  | 1.A.4.a.i | Commercial / institutional: stationary | Table_3-20 | Tier 2 emission factor | Medium size (>50 kWth to <=1 MWth) boilers | Coal Fuels |  | NA | Se | 2 | mg/GJ |  | 0.5 | 3 | Guidebook (2006) chapter B216
|  | Buildings | coal |  | 1.A.4.a.i | Commercial / institutional: stationary | Table_3-21 | Tier 2 emission factor | Medium size (>1 MWth to <=50 MWth) boilers | Coal Fuels |  | NA | Cd | 1 | mg/GJ |  | 0.5 | 3 | Guidebook (2006) chapter B216
|  | Buildings | coal |  | 1.A.4.a.i | Commercial / institutional: stationary | Table_3-21 | Tier 2 emission factor | Medium size (>1 MWth to <=50 MWth) boilers | Coal Fuels |  | NA | Se | 2 | mg/GJ |  | 0.5 | 3 | Guidebook (2006) chapter B216
|  | Buildings | coal |  | 1.A.4.a.i | Commercial / institutional: stationary | Table_3-21 | Tier 2 emission factor | Medium size (>1 MWth to <=50 MWth) boilers | Coal Fuels |  | NA | Benzo(a)pyrene | 13 | mg/GJ |  | 10 | 150 | Guidebook (2006) chapter B216
|  | Buildings | kerosene |  | 1.A.4.a.i | Commercial / institutional: stationary | Table_3-31 | Tier 2 emission factor | Reciprocating Engines | Gas Oil |  | NA | PCDD/F | 0.99 | ng I-TEQ/GJ |  | 0.2 | 5 | Nielsen et al. (2010)
|  | Buildings | kerosene |  | 1.A.4.a.i | Commercial / institutional: stationary | Table_3-31 | Tier 2 emission factor | Reciprocating Engines | Gas Oil |  | NA | PCDD/F | 0.99 | ng I-TEQ/GJ |  | 0.2 | 5 | Nielsen et al. (2010)
| CO | Buildings | coal |  | 1.A.4.a.i | Commercial / institutional: stationary | Table_3-7 | Tier 1 emission factor | NA | Hard Coal and Brown Coal |  | NA | CO | 931 | g/GJ | 0.00098226 | 150 | 2000 | Guidebook (2006) chapter B216
| VOC | Buildings | coal |  | 1.A.4.a.i | Commercial / institutional: stationary | Table_3-7 | Tier 1 emission factor | NA | Hard Coal and Brown Coal |  | NA | NMVOC | 88.8 | g/GJ | 9.3689e-05 | 10 | 300 | Guidebook (2006) chapter B216
|  | Buildings | kerosene |  | 1.A.4.a.i | Commercial / institutional: stationary | Table_3-31 | Tier 2 emission factor | Reciprocating Engines | Gas Oil |  | NA | Benzo(a)pyrene | 1.9 | µg/GJ |  | 0.19 | 1.9 | Nielsen et al. (2010)
|  | Buildings | kerosene |  | 1.A.4.a.i | Commercial / institutional: stationary | Table_3-31 | Tier 2 emission factor | Reciprocating Engines | Gas Oil |  | NA | Benzo(b)fluoranthene | 15 | µg/GJ |  | 1.5 | 15 | Nielsen et al. (2010)
|  | Buildings | kerosene |  | 1.A.4.a.i | Commercial / institutional: stationary | Table_3-31 | Tier 2 emission factor | Reciprocating Engines | Gas Oil |  | NA | Benzo(k)fluoranthene | 1.7 | µg/GJ |  | 0.17 | 1.7 | Nielsen et al. (2010)
|  | Buildings | kerosene |  | 1.A.4.a.i | Commercial / institutional: stationary | Table_3-31 | Tier 2 emission factor | Reciprocating Engines | Gas Oil |  | NA | Indeno(1,2,3-cd)pyrene | 1.5 | µg/GJ |  | 0.15 | 1.5 | Nielsen et al. (2010)
| BC | Buildings | kerosene |  | 1.A.4.a.i | Commercial / institutional: stationary | Table_3-31 | Tier 2 emission factor | Reciprocating Engines | Gas Oil |  | NA | BC | 78 | % of PM2.5 |  | 47 | 100 | Hernandez et al. (2004)
|  | Buildings | kerosene |  | 1.A.4.a.i | Commercial / institutional: stationary | Table_3-31 | Tier 2 emission factor | Reciprocating Engines | Gas Oil |  | NA | PCDD/F | 0.99 | ng I-TEQ/GJ |  | 0.2 | 5 | Nielsen et al. (2010)
|  | Buildings | coal |  | 1.A.4.a.i | Commercial / institutional: stationary | Table_3-7 | Tier 1 emission factor | NA | Hard Coal and Brown Coal |  | NA | Zn | 200 | mg/GJ |  | 50 | 500 | Guidebook (2006) chapter B216
|  | Buildings | coal |  | 1.A.4.a.i | Commercial / institutional: stationary | Table_3-7 | Tier 1 emission factor | NA | Hard Coal and Brown Coal |  | NA | TSP | 124 | g/GJ |  | 70 | 250 | Guidebook (2006) chapter B216
|  | Buildings | coal |  | 1.A.4.a.i | Commercial / institutional: stationary | Table_3-7 | Tier 1 emission factor | NA | Hard Coal and Brown Coal |  | NA | TSP | 124 | g/GJ |  | 70 | 250 | Guidebook (2006) chapter B216
|  | Buildings | coal |  | 1.A.4.a.i | Commercial / institutional: stationary | Table_3-7 | Tier 1 emission factor | NA | Hard Coal and Brown Coal |  | NA | As | 4 | mg/GJ |  | 0.2 | 8 | Guidebook (2006) chapter B216
|  | Buildings | coal |  | 1.A.4.a.i | Commercial / institutional: stationary | Table_3-7 | Tier 1 emission factor | NA | Hard Coal and Brown Coal |  | NA | Cd | 1.8 | mg/GJ |  | 0.2 | 5 | Guidebook (2006) chapter B216
|  | Buildings | natural gas |  | 1.A.4.a.i | Commercial / institutional: stationary | Table_3-30 | Tier 2 emission factor | Stationary reciprocating engines | Natural Gas |  | NA | Benzo(b)fluoranthene | 9 | µg/GJ |  | 1.8 | 45 | Nielsen et al. (2010)
|  | Buildings | natural gas |  | 1.A.4.a.i | Commercial / institutional: stationary | Table_3-30 | Tier 2 emission factor | Stationary reciprocating engines | Natural Gas |  | NA | Indeno(1,2,3-cd)pyrene | 1.8 | µg/GJ |  | 0.36 | 9 | Nielsen et al. (2010)
|  | Buildings | natural gas |  | 1.A.4.a.i | Commercial / institutional: stationary | Table_3-30 | Tier 2 emission factor | Stationary reciprocating engines | Natural Gas |  | NA | Benzo(a)pyrene | 1.2 | µg/GJ |  | 0.24 | 6 | Nielsen et al. (2010)
|  | Buildings | natural gas |  | 1.A.4.a.i | Commercial / institutional: stationary | Table_3-30 | Tier 2 emission factor | Stationary reciprocating engines | Natural Gas |  | NA | PCDD/F | 0.57 | ng I-TEQ/GJ |  | 0.11 | 2.9 | Nielsen et al. (2010)
|  | Buildings | natural gas |  | 1.A.4.a.i | Commercial / institutional: stationary | Table_3-30 | Tier 2 emission factor | Stationary reciprocating engines | Natural Gas |  | NA | Cr | 0.05 | mg/GJ |  | 0.025 | 0.1 | Nielsen et al. (2010)
|  | Buildings | natural gas |  | 1.A.4.a.i | Commercial / institutional: stationary | Table_3-30 | Tier 2 emission factor | Stationary reciprocating engines | Natural Gas |  | NA | Ni | 0.05 | mg/GJ |  | 0.025 | 0.1 | Nielsen et al. (2010)
|  | Buildings | natural gas |  | 1.A.4.a.i | Commercial / institutional: stationary | Table_3-30 | Tier 2 emission factor | Stationary reciprocating engines | Natural Gas |  | NA | Se | 0.2 | mg/GJ |  | 0.05 | 0.2 | Nielsen et al. (2010)
|  | Buildings | natural gas |  | 1.A.4.a.i | Commercial / institutional: stationary | Table_3-30 | Tier 2 emission factor | Stationary reciprocating engines | Natural Gas |  | NA | Zn | 2.9 | mg/GJ |  | 1.5 | 5.8 | Nielsen et al. (2010)
|  | Buildings | kerosene |  | 1.A.4.a.i | Commercial / institutional: stationary | Table_3-31 | Tier 2 emission factor | Reciprocating Engines | Gas Oil |  | NA | Ni | 0.01 | mg/GJ |  | 0.005 | 0.02 | Nielsen et al. (2010)
|  | Buildings | coal |  | 1.A.4.a.i | Commercial / institutional: stationary | Table_3-7 | Tier 1 emission factor | NA | Hard Coal and Brown Coal |  | NA | PCDD/F | 203 | ng I-TEQ/GJ |  | 40 | 500 | Guidebook (2006) chapter B216
|  | Buildings | kerosene |  | 1.A.4.a.i | Commercial / institutional: stationary | Table_3-31 | Tier 2 emission factor | Reciprocating Engines | Gas Oil |  | NA | Cr | 0.2 | mg/GJ |  | 0.1 | 0.4 | Nielsen et al. (2010)
| VOC | Buildings | kerosene |  | 1.A.4.a.i | Commercial / institutional: stationary | Table_3-31 | Tier 2 emission factor | Reciprocating Engines | Gas Oil |  | NA | NMVOC | 50 | g/GJ | 5.2753e-05 | 30 | 70 | BUWAL (2001)
| VOC | Buildings | kerosene |  | 1.A.4.a.i | Commercial / institutional: stationary | Table_3-31 | Tier 2 emission factor | Reciprocating Engines | Gas Oil |  | NA | NMVOC | 50 | g/GJ | 5.2753e-05 | 30 | 70 | BUWAL (2001)
|  | Buildings | kerosene |  | 1.A.4.a.i | Commercial / institutional: stationary | Table_3-31 | Tier 2 emission factor | Reciprocating Engines | Gas Oil |  | NA | TSP | 30 | g/GJ |  | 18 | 42 | BUWAL (2001)
|  | Buildings | kerosene |  | 1.A.4.a.i | Commercial / institutional: stationary | Table_3-31 | Tier 2 emission factor | Reciprocating Engines | Gas Oil |  | NA | Cd | 0.01 | mg/GJ |  | 0.005 | 0.02 | Nielsen et al. (2010)
|  | Buildings | kerosene |  | 1.A.4.a.i | Commercial / institutional: stationary | Table_3-31 | Tier 2 emission factor | Reciprocating Engines | Gas Oil |  | NA | Pb | 0.15 | mg/GJ |  | 0.075 | 0.3 | Nielsen et al. (2010)
| PM10 | Buildings | kerosene |  | 1.A.4.a.i | Commercial / institutional: stationary | Table_3-9 | Tier 1 emission factor | NA | Liquid Fuels |  | NA | PM10 | 21 | g/GJ | 2.2156e-05 | 0.75 | 80 | Average of Tier 2 EFs for commercial/institutional liquid fuel combustion for all technologies
| PM25 | Buildings | kerosene |  | 1.A.4.a.i | Commercial / institutional: stationary | Table_3-9 | Tier 1 emission factor | NA | Liquid Fuels |  | NA | PM2.5 | 18 | g/GJ | 1.8991e-05 | 0.75 | 60 | Average of Tier 2 EFs for commercial/institutional liquid fuel combustion for all technologies
|  | Buildings | kerosene |  | 1.A.4.a.i | Commercial / institutional: stationary | Table_3-9 | Tier 1 emission factor | NA | Liquid Fuels |  | NA | As | 0.5 | mg/GJ |  | 0.0005 | 2 | Average of Tier 2 EFs for commercial/institutional liquid fuel combustion for all technologies
|  | Buildings | kerosene |  | 1.A.4.a.i | Commercial / institutional: stationary | Table_3-9 | Tier 1 emission factor | NA | Liquid Fuels |  | NA | Cd | 0.15 | mg/GJ |  | 0.00025 | 0.6 | Average of Tier 2 EFs for commercial/institutional liquid fuel combustion for all technologies
|  | Buildings | kerosene |  | 1.A.4.a.i | Commercial / institutional: stationary | Table_3-9 | Tier 1 emission factor | NA | Liquid Fuels |  | NA | Hg | 0.1 | mg/GJ |  | 0.025 | 0.22 | Average of Tier 2 EFs for commercial/institutional liquid fuel combustion for all technologies
| VOC | Buildings | kerosene |  | 1.A.4.a.i | Commercial / institutional: stationary | Table_3-9 | Tier 1 emission factor | NA | Liquid Fuels |  | NA | NMVOC | 20 | g/GJ | 2.1101e-05 | 0.018 | 70 | Average of Tier 2 EFs for commercial/institutional liquid fuel combustion for all technologies
| SOx | Buildings | kerosene |  | 1.A.4.a.i | Commercial / institutional: stationary | Table_3-9 | Tier 1 emission factor | NA | Liquid Fuels |  | NA | SOx | 94 | g/GJ | 9.9175e-05 | 28 | 140 | Average of Tier 2 EFs for commercial/institutional liquid fuel combustion for all technologies
|  | Buildings | kerosene |  | 1.A.4.a.i | Commercial / institutional: stationary | Table_3-9 | Tier 1 emission factor | NA | Liquid Fuels |  | NA | HCB | 0.22 | µg/GJ |  | 0.022 | 1.5 | Nielsen et al. (2010)
|  | Buildings | kerosene |  | 1.A.4.a.i | Commercial / institutional: stationary | Table_3-9 | Tier 1 emission factor | NA | Liquid Fuels |  | NA | PCB | 0.13 | µg/GJ |  | 0.013 | 0.22 | Nielsen et al. (2010)
|  | Buildings | biomass |  | 1.A.4.a.i | Commercial / institutional: stationary | Table_3-46 | Tier 2 emission factor | Wood combustion <1MW – Boilers | Wood |  | NA | As | 0.19 | mg/GJ |  | 0.05 | 12 | Struschka et al. (2008)
| SOx | Buildings | LPG propane or butane |  | 1.A.4.a.i | Commercial / institutional: stationary | Table_3-8 | Tier 1 emission factor | NA | Gaseous Fuels |  | NA | SOx | 0.67 | g/GJ | 7.0689e-07 | 0.4 | 0.94 | Average of Tier 2 EFs for commercial/institutional gaseous fuel combustion for all technologies
| NOx | Buildings | LPG propane or butane |  | 1.A.4.a.i | Commercial / institutional: stationary | Table_3-8 | Tier 1 emission factor | NA | Gaseous Fuels |  | NA | NOx | 74 | g/GJ | 7.8074e-05 | 46 | 103 | Average of Tier 2 EFs for commercial/institutional gaseous fuel combustion for all technologies
| NOx | Buildings | LPG propane or butane |  | 1.A.4.a.i | Commercial / institutional: stationary | Table_3-8 | Tier 1 emission factor | NA | Gaseous Fuels |  | NA | NOx | 74 | g/GJ | 7.8074e-05 | 46 | 103 | Average of Tier 2 EFs for commercial/institutional gaseous fuel combustion for all technologies
| CO | Buildings | LPG propane or butane |  | 1.A.4.a.i | Commercial / institutional: stationary | Table_3-8 | Tier 1 emission factor | NA | Gaseous Fuels |  | NA | CO | 29 | g/GJ | 3.0597e-05 | 21 | 48 | Average of Tier 2 EFs for commercial/institutional gaseous fuel combustion for all technologies
| CO | Buildings | LPG propane or butane |  | 1.A.4.a.i | Commercial / institutional: stationary | Table_3-8 | Tier 1 emission factor | NA | Gaseous Fuels |  | NA | CO | 29 | g/GJ | 3.0597e-05 | 21 | 48 | Average of Tier 2 EFs for commercial/institutional gaseous fuel combustion for all technologies
| PM10 | Buildings | LPG propane or butane |  | 1.A.4.a.i | Commercial / institutional: stationary | Table_3-8 | Tier 1 emission factor | NA | Gaseous Fuels |  | NA | PM10 | 0.78 | g/GJ | 8.2294e-07 | 0.47 | 1.09 | Average of Tier 2 EFs for commercial/institutional gaseous fuel combustion for all technologies
|  | Buildings | natural gas |  | 1.A.4.a.i | Commercial / institutional: stationary | Table_3-30 | Tier 2 emission factor | Stationary reciprocating engines | Natural Gas |  | NA | Hg | 0.1 | mg/GJ |  | 0.025 | 0.1 | Nielsen et al. (2010)
|  | Buildings | coal |  | 1.A.4.a.i | Commercial / institutional: stationary | Table_3-7 | Tier 1 emission factor | NA | Hard Coal and Brown Coal |  | NA | Benzo(b)fluoranthene | 58.9 | mg/GJ |  | 10 | 180 | Guidebook (2006) chapter B216
|  | Buildings | coal |  | 1.A.4.a.i | Commercial / institutional: stationary | Table_3-7 | Tier 1 emission factor | NA | Hard Coal and Brown Coal |  | NA | Benzo(k)fluoranthene | 23.7 | mg/GJ |  | 8 | 100 | Guidebook (2006) chapter B216
|  | Buildings | coal |  | 1.A.4.a.i | Commercial / institutional: stationary | Table_3-7 | Tier 1 emission factor | NA | Hard Coal and Brown Coal |  | NA | Indeno(1,2,3-cd)pyrene | 18.5 | mg/GJ |  | 5 | 80 | Guidebook (2006) chapter B216
|  | Buildings | coal |  | 1.A.4.a.i | Commercial / institutional: stationary | Table_3-7 | Tier 1 emission factor | NA | Hard Coal and Brown Coal |  | NA | HCB | 0.62 | µg/GJ |  | 0.31 | 1.2 | Guidebook (2006) chapter B216
| BC | Buildings | LPG propane or butane |  | 1.A.4.a.i | Commercial / institutional: stationary | Table_3-8 | Tier 1 emission factor | NA | Gaseous Fuels |  | NA | BC | 4 | % of PM2.5 |  | 2.1 | 7 | Average of Tier 2 EFs for commercial/institutional gaseous fuel combustion for all technologies
| PM25 | Buildings | LPG propane or butane |  | 1.A.4.a.i | Commercial / institutional: stationary | Table_3-8 | Tier 1 emission factor | NA | Gaseous Fuels |  | NA | PM2.5 | 0.78 | g/GJ | 8.2294e-07 | 0.47 | 1.09 | Average of Tier 2 EFs for commercial/institutional gaseous fuel combustion for all technologies
|  | Buildings | LPG propane or butane |  | 1.A.4.a.i | Commercial / institutional: stationary | Table_3-8 | Tier 1 emission factor | NA | Gaseous Fuels |  | NA | Zn | 0.73 | mg/GJ |  | 0.36 | 1.5 | Average of Tier 2 EFs for commercial/institutional gaseous fuel combustion for all technologies
|  | Buildings | LPG propane or butane |  | 1.A.4.a.i | Commercial / institutional: stationary | Table_3-8 | Tier 1 emission factor | NA | Gaseous Fuels |  | NA | PCDD/F | 0.52 | ng I-TEQ/GJ |  | 0.25 | 1.3 | Average of Tier 2 EFs for commercial/institutional gaseous fuel combustion for all technologies
|  | Buildings | LPG propane or butane |  | 1.A.4.a.i | Commercial / institutional: stationary | Table_3-8 | Tier 1 emission factor | NA | Gaseous Fuels |  | NA | Ni | 0.013 | mg/GJ |  | 0.006 | 0.026 | Average of Tier 2 EFs for commercial/institutional gaseous fuel combustion for all technologies
|  | Buildings | LPG propane or butane |  | 1.A.4.a.i | Commercial / institutional: stationary | Table_3-8 | Tier 1 emission factor | NA | Gaseous Fuels |  | NA | Benzo(b)fluoranthene | 2.9 | µg/GJ |  | 0.7 | 12 | Average of Tier 2 EFs for commercial/institutional gaseous fuel combustion for all technologies
|  | Buildings | LPG propane or butane |  | 1.A.4.a.i | Commercial / institutional: stationary | Table_3-8 | Tier 1 emission factor | NA | Gaseous Fuels |  | NA | Benzo(b)fluoranthene | 2.9 | µg/GJ |  | 0.7 | 12 | Average of Tier 2 EFs for commercial/institutional gaseous fuel combustion for all technologies
|  | Buildings | LPG propane or butane |  | 1.A.4.a.i | Commercial / institutional: stationary | Table_3-8 | Tier 1 emission factor | NA | Gaseous Fuels |  | NA | Benzo(k)fluoranthene | 1.1 | µg/GJ |  | 0.3 | 2.8 | Average of Tier 2 EFs for commercial/institutional gaseous fuel combustion for all technologies
|  | Buildings | LPG propane or butane |  | 1.A.4.a.i | Commercial / institutional: stationary | Table_3-8 | Tier 1 emission factor | NA | Gaseous Fuels |  | NA | Cd | 0.0009 | mg/GJ |  | 0.0003 | 0.0011 | Average of Tier 2 EFs for commercial/institutional gaseous fuel combustion for all technologies
|  | Buildings | LPG propane or butane |  | 1.A.4.a.i | Commercial / institutional: stationary | Table_3-8 | Tier 1 emission factor | NA | Gaseous Fuels |  | NA | Hg | 0.1 | mg/GJ |  | 0.007 | 0.54 | Average of Tier 2 EFs for commercial/institutional gaseous fuel combustion for all technologies
|  | Buildings | LPG propane or butane |  | 1.A.4.a.i | Commercial / institutional: stationary | Table_3-8 | Tier 1 emission factor | NA | Gaseous Fuels |  | NA | Cr | 0.013 | mg/GJ |  | 0.007 | 0.026 | Average of Tier 2 EFs for commercial/institutional gaseous fuel combustion for all technologies
|  | Buildings | LPG propane or butane |  | 1.A.4.a.i | Commercial / institutional: stationary | Table_3-8 | Tier 1 emission factor | NA | Gaseous Fuels |  | NA | Hg | 0.1 | mg/GJ |  | 0.007 | 0.54 | Average of Tier 2 EFs for commercial/institutional gaseous fuel combustion for all technologies
|  | Buildings | natural gas |  | 1.A.4.a.i | Commercial / institutional: stationary | Table_3-26 | Tier 2 emission factor | Medium size (>50 kWth to <=1 MWth) boilers | Natural Gas |  | NA | Indeno(1,2,3-cd)pyrene | 0.84 | µg/GJ |  | 0.28 | 0.84 | US EPA (1998)
| SOx | Buildings | natural gas |  | 1.A.4.a.i | Commercial / institutional: stationary | Table_3-27 | Tier 2 emission factor | Medium size (>1 MWth to <=50 MWth) boilers | Natural Gas |  | NA | SOx | 0.3 | g/GJ | 3.1652e-07 | 0.2 | 0.4 | DGC (2009)
| BC | Buildings | natural gas |  | 1.A.4.a.i | Commercial / institutional: stationary | Table_3-26 | Tier 2 emission factor | Medium size (>50 kWth to <=1 MWth) boilers | Natural Gas |  | NA | BC | 5.4 | % of PM2.5 |  | 2.7 | 11 | Hildemann et al. (1991), Muhlbaier (1981) **
|  | Buildings | natural gas |  | 1.A.4.a.i | Commercial / institutional: stationary | Table_3-26 | Tier 2 emission factor | Medium size (>50 kWth to <=1 MWth) boilers | Natural Gas |  | NA | Se | 0.011 | mg/GJ |  | 0.0037 | 0.034 | US EPA (1998)
|  | Buildings | natural gas |  | 1.A.4.a.i | Commercial / institutional: stationary | Table_3-26 | Tier 2 emission factor | Medium size (>50 kWth to <=1 MWth) boilers | Natural Gas |  | NA | Benzo(b)fluoranthene | 0.84 | µg/GJ |  | 0.28 | 0.84 | US EPA (1998)
|  | Buildings | natural gas |  | 1.A.4.a.i | Commercial / institutional: stationary | Table_3-26 | Tier 2 emission factor | Medium size (>50 kWth to <=1 MWth) boilers | Natural Gas |  | NA | Zn | 0.0015 | mg/GJ |  | 0.00075 | 0.003 | Nielsen et al. (2013)
|  | Buildings | natural gas |  | 1.A.4.a.i | Commercial / institutional: stationary | Table_3-26 | Tier 2 emission factor | Medium size (>50 kWth to <=1 MWth) boilers | Natural Gas |  | NA | Zn | 0.0015 | mg/GJ |  | 0.00075 | 0.003 | Nielsen et al. (2013)
|  | Buildings | natural gas |  | 1.A.4.a.i | Commercial / institutional: stationary | Table_3-27 | Tier 2 emission factor | Medium size (>1 MWth to <=50 MWth) boilers | Natural Gas |  | NA | Cr | 0.00076 | mg/GJ |  | 0.00038 | 0.0015 | Nielsen et al. (2013)
| VOC | Buildings | natural gas |  | 1.A.4.a.i | Commercial / institutional: stationary | Table_3-27 | Tier 2 emission factor | Medium size (>1 MWth to <=50 MWth) boilers | Natural Gas |  | NA | NMVOC | 2 | g/GJ | 2.1101e-06 | 1.2 | 2.8 | DGC (2009)
|  | Buildings | natural gas |  | 1.A.4.a.i | Commercial / institutional: stationary | Table_3-27 | Tier 2 emission factor | Medium size (>1 MWth to <=50 MWth) boilers | Natural Gas |  | NA | Ni | 0.00051 | mg/GJ |  | 0.00026 | 0.001 | Nielsen et al. (2013)
|  | Buildings | natural gas |  | 1.A.4.a.i | Commercial / institutional: stationary | Table_3-27 | Tier 2 emission factor | Medium size (>1 MWth to <=50 MWth) boilers | Natural Gas |  | NA | Pb | 0.0015 | mg/GJ |  | 0.00075 | 0.003 | Nielsen et al. (2013)
|  | Buildings | natural gas |  | 1.A.4.a.i | Commercial / institutional: stationary | Table_3-27 | Tier 2 emission factor | Medium size (>1 MWth to <=50 MWth) boilers | Natural Gas |  | NA | Pb | 0.0015 | mg/GJ |  | 0.00075 | 0.003 | Nielsen et al. (2013)
|  | Buildings | natural gas |  | 1.A.4.a.i | Commercial / institutional: stationary | Table_3-27 | Tier 2 emission factor | Medium size (>1 MWth to <=50 MWth) boilers | Natural Gas |  | NA | Hg | 0.1 | mg/GJ |  | 0.0013 | 0.68 | Nielsen et al. (2010)
|  | Buildings | natural gas |  | 1.A.4.a.i | Commercial / institutional: stationary | Table_3-27 | Tier 2 emission factor | Medium size (>1 MWth to <=50 MWth) boilers | Natural Gas |  | NA | Hg | 0.1 | mg/GJ |  | 0.0013 | 0.68 | Nielsen et al. (2010)
|  | Buildings | biomass |  | 1.A.4.a.i | Commercial / institutional: stationary | Table_3-48 | Tier 2 emission factor | Wood combustion <1MW - Automatic Boilers | Wood |  | NA | Pb | 27 | mg/GJ |  | 0.5 | 118 | Hedberg et al. (2002); Tissari et al. (2007); Struschka et al. (2008); Lamberg et al. (2011)
| SOx | Buildings | biomass |  | 1.A.4.a.i | Commercial / institutional: stationary | Table_3-48 | Tier 2 emission factor | Wood combustion <1MW - Automatic Boilers | Wood |  | NA | SOx | 11 | g/GJ | 1.1606e-05 | 8 | 40 | US EPA (1996) AP-42, Chapter 1.9
|  | Buildings | biomass |  | 1.A.4.a.i | Commercial / institutional: stationary | Table_3-48 | Tier 2 emission factor | Wood combustion <1MW - Automatic Boilers | Wood |  | NA | Cd | 13 | mg/GJ |  | 0.5 | 87 | Hedberg et al. (2002); Struschka et al. (2008); Lamberg et al. (2011)
|  | Buildings | biomass |  | 1.A.4.a.i | Commercial / institutional: stationary | Table_3-48 | Tier 2 emission factor | Wood combustion <1MW - Automatic Boilers | Wood |  | NA | Pb | 27 | mg/GJ |  | 0.5 | 118 | Hedberg et al. (2002); Tissari et al. (2007); Struschka et al. (2008); Lamberg et al. (2011)
|  | Buildings | biomass |  | 1.A.4.a.i | Commercial / institutional: stationary | Table_3-48 | Tier 2 emission factor | Wood combustion <1MW - Automatic Boilers | Wood |  | NA | Pb | 27 | mg/GJ |  | 0.5 | 118 | Hedberg et al. (2002); Tissari et al. (2007); Struschka et al. (2008); Lamberg et al. (2011)
|  | Buildings | natural gas |  | 1.A.4.a.i | Commercial / institutional: stationary | Table_3-26 | Tier 2 emission factor | Medium size (>50 kWth to <=1 MWth) boilers | Natural Gas |  | NA | Cu | 7.6e-05 | mg/GJ |  | 3.8e-05 | 0.00015 | Nielsen et al. (2013)
| CO | Buildings | biomass |  | 1.A.4.a.i | Commercial / institutional: stationary | Table_3-48 | Tier 2 emission factor | Wood combustion <1MW - Automatic Boilers | Wood |  | NA | CO | 300 | g/GJ | 0.00031652 | 50 | 4000 | German test standard for 500 kW-1MW boilers; Danish legislation (Luftvejledningen)
|  | Buildings | biomass |  | 1.A.4.a.i | Commercial / institutional: stationary | Table_3-48 | Tier 2 emission factor | Wood combustion <1MW - Automatic Boilers | Wood |  | NA | NH3 | 37 | g/GJ |  | 18 | 74 | Roe et al. (2004)
|  | Buildings | biomass |  | 1.A.4.a.i | Commercial / institutional: stationary | Table_3-48 | Tier 2 emission factor | Wood combustion <1MW - Automatic Boilers | Wood |  | NA | NH3 | 37 | g/GJ |  | 18 | 74 | Roe et al. (2004)
| PM25 | Buildings | natural gas |  | 1.A.4.a.i | Commercial / institutional: stationary | Table_3-26 | Tier 2 emission factor | Medium size (>50 kWth to <=1 MWth) boilers | Natural Gas |  | NA | PM2.5 | 0.45 | g/GJ | 4.7478e-07 | 0.27 | 0.63 | *
|  | Buildings | natural gas |  | 1.A.4.a.i | Commercial / institutional: stationary | Table_3-26 | Tier 2 emission factor | Medium size (>50 kWth to <=1 MWth) boilers | Natural Gas |  | NA | As | 0.12 | mg/GJ |  | 0.06 | 0.24 | Nielsen et al. (2013)
| CO | Buildings | natural gas |  | 1.A.4.a.i | Commercial / institutional: stationary | Table_3-26 | Tier 2 emission factor | Medium size (>50 kWth to <=1 MWth) boilers | Natural Gas |  | NA | CO | 24 | g/GJ | 2.5321e-05 | 18 | 42 | Italian Ministry for the Environment (2005)
| PM25 | Buildings | biomass |  | 1.A.4.a.i | Commercial / institutional: stationary | Table_3-48 | Tier 2 emission factor | Wood combustion <1MW - Automatic Boilers | Wood |  | NA | PM2.5 | 37 | g/GJ | 3.9037e-05 | 18 | 74 | Denier van der Gon et al. (2015) applied on Johansson et al. (2004)
| NOx | Buildings | natural gas |  | 1.A.4.a.i | Commercial / institutional: stationary | Table_3-26 | Tier 2 emission factor | Medium size (>50 kWth to <=1 MWth) boilers | Natural Gas |  | NA | NOx | 73 | g/GJ | 7.7019e-05 | 44 | 106 | Italian Ministry for the Environment (2005)
|  | Buildings | natural gas |  | 1.A.4.a.i | Commercial / institutional: stationary | Table_3-26 | Tier 2 emission factor | Medium size (>50 kWth to <=1 MWth) boilers | Natural Gas |  | NA | TSP | 0.45 | g/GJ |  | 0.27 | 0.63 | Italian Ministry for the Environment (2005)
|  | Buildings | natural gas |  | 1.A.4.a.i | Commercial / institutional: stationary | Table_3-26 | Tier 2 emission factor | Medium size (>50 kWth to <=1 MWth) boilers | Natural Gas |  | NA | TSP | 0.45 | g/GJ |  | 0.27 | 0.63 | Italian Ministry for the Environment (2005)
|  | Buildings | kerosene |  | 1.A.4.a.i | Commercial / institutional: stationary | Table_3-29 | Tier 2 emission factor | Gas Turbines | Gas Oil |  | NA | Pb | 0.012 | mg/GJ |  | 0.006 | 0.024 | Pulles et al. (2012)
| BC | Buildings | kerosene |  | 1.A.4.a.i | Commercial / institutional: stationary | Table_3-29 | Tier 2 emission factor | Gas Turbines | Gas Oil |  | NA | BC | 33.5 | % of PM2.5 |  | 20.1 | 46.9 | Hildemann et al. (1991), Bond et al. (2006)
| BC | Buildings | kerosene |  | 1.A.4.a.i | Commercial / institutional: stationary | Table_3-29 | Tier 2 emission factor | Gas Turbines | Gas Oil |  | NA | BC | 33.5 | % of PM2.5 |  | 20.1 | 46.9 | Hildemann et al. (1991), Bond et al. (2006)
|  | Buildings | kerosene |  | 1.A.4.a.i | Commercial / institutional: stationary | Table_3-29 | Tier 2 emission factor | Gas Turbines | Gas Oil |  | NA | As | 0.002 | mg/GJ |  | 0.0005 | 0.002 | Pulles et al. (2012)
| CO | Buildings | kerosene |  | 1.A.4.a.i | Commercial / institutional: stationary | Table_3-29 | Tier 2 emission factor | Gas Turbines | Gas Oil |  | NA | CO | 2.6 | g/GJ | 2.7431e-06 | 2 | 4 | Nielsen et al. (2010)
| VOC | Buildings | kerosene |  | 1.A.4.a.i | Commercial / institutional: stationary | Table_3-29 | Tier 2 emission factor | Gas Turbines | Gas Oil |  | NA | NMVOC | 0.18 | g/GJ | 1.8991e-07 | 0.018 | 1.8 | US EPA (2000)
| VOC | Buildings | kerosene |  | 1.A.4.a.i | Commercial / institutional: stationary | Table_3-29 | Tier 2 emission factor | Gas Turbines | Gas Oil |  | NA | NMVOC | 0.18 | g/GJ | 1.8991e-07 | 0.018 | 1.8 | US EPA (2000)
| SOx | Buildings | kerosene |  | 1.A.4.a.i | Commercial / institutional: stationary | Table_3-29 | Tier 2 emission factor | Gas Turbines | Gas Oil |  | NA | SOx | 46 | g/GJ | 4.8533e-05 | 28 | 65 | *
|  | Buildings | kerosene |  | 1.A.4.a.i | Commercial / institutional: stationary | Table_3-29 | Tier 2 emission factor | Gas Turbines | Gas Oil |  | NA | Pb | 0.012 | mg/GJ |  | 0.006 | 0.024 | Pulles et al. (2012)
| SOx | Buildings | kerosene |  | 1.A.4.a.i | Commercial / institutional: stationary | Table_3-29 | Tier 2 emission factor | Gas Turbines | Gas Oil |  | NA | SOx | 46 | g/GJ | 4.8533e-05 | 28 | 65 | *
|  | Buildings | kerosene |  | 1.A.4.a.i | Commercial / institutional: stationary | Table_3-29 | Tier 2 emission factor | Gas Turbines | Gas Oil |  | NA | Ni | 0.005 | mg/GJ |  | 0.0025 | 0.01 | Pulles et al. (2012)
| PM10 | Buildings | natural gas |  | 1.A.4.a.i | Commercial / institutional: stationary | Table_3-30 | Tier 2 emission factor | Stationary reciprocating engines | Natural Gas |  | NA | PM10 | 2 | g/GJ | 2.1101e-06 | 1 | 3 | BUWAL (2001)
|  | Buildings | natural gas |  | 1.A.4.a.i | Commercial / institutional: stationary | Table_3-30 | Tier 2 emission factor | Stationary reciprocating engines | Natural Gas |  | NA | Pb | 0.04 | mg/GJ |  | 0.02 | 0.08 | Nielsen et al. (2010)
| PM10 | Buildings | natural gas |  | 1.A.4.a.i | Commercial / institutional: stationary | Table_3-30 | Tier 2 emission factor | Stationary reciprocating engines | Natural Gas |  | NA | PM10 | 2 | g/GJ | 2.1101e-06 | 1 | 3 | BUWAL (2001)
|  | Buildings | kerosene |  | 1.A.4.a.i | Commercial / institutional: stationary | Table_3-29 | Tier 2 emission factor | Gas Turbines | Gas Oil |  | NA | PCDD/F | 1.8 | ng I-TEQ/GJ |  | 0.4 | 9 | Pfeiffer et al. (2000)
|  | Buildings | kerosene |  | 1.A.4.a.i | Commercial / institutional: stationary | Table_3-29 | Tier 2 emission factor | Gas Turbines | Gas Oil |  | NA | Ni | 0.005 | mg/GJ |  | 0.0025 | 0.01 | Pulles et al. (2012)
|  | Buildings | kerosene |  | 1.A.4.a.i | Commercial / institutional: stationary | Table_3-29 | Tier 2 emission factor | Gas Turbines | Gas Oil |  | NA | Ni | 0.005 | mg/GJ |  | 0.0025 | 0.01 | Pulles et al. (2012)
|  | Buildings | kerosene |  | 1.A.4.a.i | Commercial / institutional: stationary | Table_3-29 | Tier 2 emission factor | Gas Turbines | Gas Oil |  | NA | Zn | 0.42 | mg/GJ |  | 0.21 | 0.84 | Pulles et al. (2012)
|  | Buildings | kerosene |  | 1.A.4.a.i | Commercial / institutional: stationary | Table_3-29 | Tier 2 emission factor | Gas Turbines | Gas Oil |  | NA | PCDD/F | 1.8 | ng I-TEQ/GJ |  | 0.4 | 9 | Pfeiffer et al. (2000)
| NOx | Buildings | natural gas |  | 1.A.4.a.i | Commercial / institutional: stationary | Table_3-30 | Tier 2 emission factor | Stationary reciprocating engines | Natural Gas |  | NA | NOx | 135 | g/GJ | 0.00014243 | 81 | 189 | Nielsen et al. (2010)
| NOx | Buildings | natural gas |  | 1.A.4.a.i | Commercial / institutional: stationary | Table_3-30 | Tier 2 emission factor | Stationary reciprocating engines | Natural Gas |  | NA | NOx | 135 | g/GJ | 0.00014243 | 81 | 189 | Nielsen et al. (2010)
| VOC | Buildings | natural gas |  | 1.A.4.a.i | Commercial / institutional: stationary | Table_3-30 | Tier 2 emission factor | Stationary reciprocating engines | Natural Gas |  | NA | NMVOC | 89 | g/GJ | 9.39e-05 | 53 | 125 | Nielsen et al. (2010)
| NOx | Buildings | kerosene |  | 1.A.4.a.i | Commercial / institutional: stationary | Table_3-29 | Tier 2 emission factor | Gas Turbines | Gas Oil |  | NA | NOx | 83 | g/GJ | 8.757e-05 | 50 | 116 | Nielsen et al. (2010)
| SOx | Buildings | natural gas |  | 1.A.4.a.i | Commercial / institutional: stationary | Table_3-28 | Tier 2 emission factor | Gas Turbines | Natural Gas |  | NA | SOx | 0.5 | g/GJ | 5.2753e-07 | 0.3 | 0.7 | BUWAL (2001)
| PM10 | Buildings | natural gas |  | 1.A.4.a.i | Commercial / institutional: stationary | Table_3-28 | Tier 2 emission factor | Gas Turbines | Natural Gas |  | NA | PM10 | 0.2 | g/GJ | 2.1101e-07 | 0.12 | 0.28 | BUWAL (2001)
| CO | Buildings | natural gas |  | 1.A.4.a.i | Commercial / institutional: stationary | Table_3-28 | Tier 2 emission factor | Gas Turbines | Natural Gas |  | NA | CO | 4.8 | g/GJ | 5.0643e-06 | 1.8 | 42 | Nielsen et al. (2010)
| NOx | Buildings | kerosene |  | 1.A.4.a.i | Commercial / institutional: stationary | Table_3-29 | Tier 2 emission factor | Gas Turbines | Gas Oil |  | NA | NOx | 83 | g/GJ | 8.757e-05 | 50 | 116 | Nielsen et al. (2010)
|  | Buildings | natural gas |  | 1.A.4.a.i | Commercial / institutional: stationary | Table_3-27 | Tier 2 emission factor | Medium size (>1 MWth to <=50 MWth) boilers | Natural Gas |  | NA | Indeno(1,2,3-cd)pyrene | 0.84 | µg/GJ |  | 0.28 | 0.84 | US EPA (1998)
| VOC | Buildings | natural gas |  | 1.A.4.a.i | Commercial / institutional: stationary | Table_3-28 | Tier 2 emission factor | Gas Turbines | Natural Gas |  | NA | NMVOC | 1.6 | g/GJ | 1.6881e-06 | 1 | 2.2 | Nielsen et al. (2010)
| NOx | Buildings | natural gas |  | 1.A.4.a.i | Commercial / institutional: stationary | Table_3-28 | Tier 2 emission factor | Gas Turbines | Natural Gas |  | NA | NOx | 48 | g/GJ | 5.0643e-05 | 29 | 67 | Nielsen et al. (2010)
| NOx | Buildings | natural gas |  | 1.A.4.a.i | Commercial / institutional: stationary | Table_3-28 | Tier 2 emission factor | Gas Turbines | Natural Gas |  | NA | NOx | 48 | g/GJ | 5.0643e-05 | 29 | 67 | Nielsen et al. (2010)
| CO | Buildings | natural gas |  | 1.A.4.a.i | Commercial / institutional: stationary | Table_3-28 | Tier 2 emission factor | Gas Turbines | Natural Gas |  | NA | CO | 4.8 | g/GJ | 5.0643e-06 | 1.8 | 42 | Nielsen et al. (2010)
|  | Buildings | natural gas |  | 1.A.4.a.i | Commercial / institutional: stationary | Table_3-28 | Tier 2 emission factor | Gas Turbines | Natural Gas |  | NA | Benzo(a)pyrene | 0.56 | µg/GJ |  | 0.19 | 0.56 | US EPA (1998)
|  | Buildings | natural gas |  | 1.A.4.a.i | Commercial / institutional: stationary | Table_3-28 | Tier 2 emission factor | Gas Turbines | Natural Gas |  | NA | Cd | 0.00025 | mg/GJ |  | 0.00013 | 0.0005 | Nielsen et al. (2013)
|  | Buildings | natural gas |  | 1.A.4.a.i | Commercial / institutional: stationary | Table_3-28 | Tier 2 emission factor | Gas Turbines | Natural Gas |  | NA | Benzo(k)fluoranthene | 0.84 | µg/GJ |  | 0.28 | 0.84 | US EPA (1998)
| BC | Buildings | natural gas |  | 1.A.4.a.i | Commercial / institutional: stationary | Table_3-28 | Tier 2 emission factor | Gas Turbines | Natural Gas |  | NA | BC | 2.5 | % of PM2.5 |  | 1.5 | 3.5 | England et al. (2004), Wien et al. (2004), US EPA (2011)
|  | Buildings | natural gas |  | 1.A.4.a.i | Commercial / institutional: stationary | Table_3-28 | Tier 2 emission factor | Gas Turbines | Natural Gas |  | NA | PCDD/F | 0.5 | ng I-TEQ/GJ |  | 0.3 | 0.8 | UNEP (2005)
|  | Buildings | natural gas |  | 1.A.4.a.i | Commercial / institutional: stationary | Table_3-28 | Tier 2 emission factor | Gas Turbines | Natural Gas |  | NA | Zn | 0.0015 | mg/GJ |  | 0.00075 | 0.003 | Nielsen et al. (2013)
|  | Buildings | natural gas |  | 1.A.4.a.i | Commercial / institutional: stationary | Table_3-28 | Tier 2 emission factor | Gas Turbines | Natural Gas |  | NA | Ni | 0.00051 | mg/GJ |  | 0.00026 | 0.001 | Nielsen et al. (2013)
|  | Buildings | natural gas |  | 1.A.4.a.i | Commercial / institutional: stationary | Table_3-28 | Tier 2 emission factor | Gas Turbines | Natural Gas |  | NA | Se | 0.011 | mg/GJ |  | 0.0037 | 0.034 | US EPA (1998)
|  | Buildings | biomass |  | 1.A.4.a.i | Commercial / institutional: stationary | Table_3-45 | Tier 2 emission factor | Wood combustion >1MW – Boilers | Wood |  | NA | Cd | 13 | mg/GJ |  | 0.5 | 87 | Hedberg et al. (2002); Struschka et al. (2008); Lamberg et al. (2011)
|  | Buildings | biomass |  | 1.A.4.a.i | Commercial / institutional: stationary | Table_3-45 | Tier 2 emission factor | Wood combustion >1MW – Boilers | Wood |  | NA | Cr | 23 | mg/GJ |  | 1 | 100 | Hedberg et al. (2002); Struschka et al. (2008)
|  | Buildings | biomass |  | 1.A.4.a.i | Commercial / institutional: stationary | Table_3-45 | Tier 2 emission factor | Wood combustion >1MW – Boilers | Wood |  | NA | HCB | 5 | µg/GJ |  | 0.1 | 30 | Syc et al. (2011)
x | NOx | Buildings | heavy or residual fuel oil |  | 1.A.4.a.i | Commercial / institutional: stationary | Table_3-25 | Tier 2 emission factor | Fuel oil (Distillate fuel oil) combustion in boilers > 1MW | Fuel oil (Residual fuel oil) |  | NA | NOx | 100 | g/GJ | 0.00010551 | 50 | 100 | Guidebook (2006) chapter B216
|  | Buildings | heavy or residual fuel oil |  | 1.A.4.a.i | Commercial / institutional: stationary | Table_3-25 | Tier 2 emission factor | Fuel oil (Distillate fuel oil) combustion in boilers > 1MW | Fuel oil (Residual fuel oil) |  | NA | Pb | 10 | mg/GJ |  | 2.5 | 20 | Guidebook (2006) chapter B216
x | PM25 | Buildings | heavy or residual fuel oil |  | 1.A.4.a.i | Commercial / institutional: stationary | Table_3-25 | Tier 2 emission factor | Fuel oil (Distillate fuel oil) combustion in boilers > 1MW | Fuel oil (Residual fuel oil) |  | NA | PM2.5 | 30 | g/GJ | 3.1652e-05 | 7.5 | 60 | Guidebook (2006) chapter B216
|  | Buildings | biomass |  | 1.A.4.a.i | Commercial / institutional: stationary | Table_3-45 | Tier 2 emission factor | Wood combustion >1MW – Boilers | Wood |  | NA | Se | 0.5 | mg/GJ |  | 0.25 | 1.1 | Hedberg et al. (2002)
|  | Buildings | biomass |  | 1.A.4.a.i | Commercial / institutional: stationary | Table_3-45 | Tier 2 emission factor | Wood combustion >1MW – Boilers | Wood |  | NA | PCB | 0.007 | µg/GJ |  | 0.0007 | 0.07 | Hedman et al. (2006)
|  | Buildings | biomass |  | 1.A.4.a.i | Commercial / institutional: stationary | Table_3-46 | Tier 2 emission factor | Wood combustion <1MW – Boilers | Wood |  | NA | Benzo(k)fluoranthene | 5 | mg/GJ |  | 2 | 10 | Boman et al. (2011); Johansson et al. (2004)
|  | Buildings | biomass |  | 1.A.4.a.i | Commercial / institutional: stationary | Table_3-45 | Tier 2 emission factor | Wood combustion >1MW – Boilers | Wood |  | NA | Se | 0.5 | mg/GJ |  | 0.25 | 1.1 | Hedberg et al. (2002)
|  | Buildings | biomass |  | 1.A.4.a.i | Commercial / institutional: stationary | Table_3-45 | Tier 2 emission factor | Wood combustion >1MW – Boilers | Wood |  | NA | Indeno(1,2,3-cd)pyrene | 4 | mg/GJ |  | 2 | 8 | Boman et al. (2011); Johansson et al. (2004)
|  | Buildings | biomass |  | 1.A.4.a.i | Commercial / institutional: stationary | Table_3-45 | Tier 2 emission factor | Wood combustion >1MW – Boilers | Wood |  | NA | NH3 | 37 | g/GJ |  | 18 | 74 | Roe et al. (2004)
|  | Buildings | biomass |  | 1.A.4.a.i | Commercial / institutional: stationary | Table_3-45 | Tier 2 emission factor | Wood combustion >1MW – Boilers | Wood |  | NA | Ni | 2 | mg/GJ |  | 0.5 | 16 | Hedberg et al. (2002); Struschka et al. (2008); Lamberg et al. (2011)
|  | Buildings | biomass |  | 1.A.4.a.i | Commercial / institutional: stationary | Table_3-45 | Tier 2 emission factor | Wood combustion >1MW – Boilers | Wood |  | NA | Pb | 27 | mg/GJ |  | 0.5 | 118 | Hedberg et al. (2002); Tissari et al. (2007); Struschka et al. (2008); Lamberg et al. (2011)
|  | Buildings | biomass |  | 1.A.4.a.i | Commercial / institutional: stationary | Table_3-45 | Tier 2 emission factor | Wood combustion >1MW – Boilers | Wood |  | NA | NH3 | 37 | g/GJ |  | 18 | 74 | Roe et al. (2004)
|  | Buildings | biomass |  | 1.A.4.a.i | Commercial / institutional: stationary | Table_3-46 | Tier 2 emission factor | Wood combustion <1MW – Boilers | Wood |  | NA | PCDD/F | 100 | ng I-TEQ/GJ |  | 30 | 500 | Hedman et al. (2006)
| NOx | Buildings | biomass |  | 1.A.4.a.i | Commercial / institutional: stationary | Table_3-46 | Tier 2 emission factor | Wood combustion <1MW – Boilers | Wood |  | NA | NOx | 91 | g/GJ | 9.601e-05 | 20 | 120 | Lundgren et al. (2004)
|  | Buildings | biomass |  | 1.A.4.a.i | Commercial / institutional: stationary | Table_3-46 | Tier 2 emission factor | Wood combustion <1MW – Boilers | Wood |  | NA | Cu | 6 | mg/GJ |  | 4 | 89 | Hedberg et al. (2002); Tissari et al. (2007); Struschka et al. (2008); Lamberg et al. (2011)
|  | Buildings | biomass |  | 1.A.4.a.i | Commercial / institutional: stationary | Table_3-46 | Tier 2 emission factor | Wood combustion <1MW – Boilers | Wood |  | NA | Cu | 6 | mg/GJ |  | 4 | 89 | Hedberg et al. (2002); Tissari et al. (2007); Struschka et al. (2008); Lamberg et al. (2011)
|  | Buildings | petroleum diesel |  | 1.A.4.a.i | Commercial / institutional: stationary | Table_3-24 | Tier 2 emission factor | Fuel oil (Distillate fuel oil) combustion in boilers ≤ 1MW | Fuel oil (Distillate fuel oil) |  | NA | Ni | 300 | mg/GJ |  | 75 | 600 | Guidebook (2006) chapter B216
|  | Buildings | biomass |  | 1.A.4.a.i | Commercial / institutional: stationary | Table_3-46 | Tier 2 emission factor | Wood combustion <1MW – Boilers | Wood |  | NA | TSP | 105 | g/GJ |  | 41.5 | 166 | Aggregate of Table 3.47 and Table 3.48
|  | Buildings | biomass |  | 1.A.4.a.i | Commercial / institutional: stationary | Table_3-46 | Tier 2 emission factor | Wood combustion <1MW – Boilers | Wood |  | NA | TSP | 105 | g/GJ |  | 41.5 | 166 | Aggregate of Table 3.47 and Table 3.48
|  | Buildings | petroleum diesel |  | 1.A.4.a.i | Commercial / institutional: stationary | Table_3-24 | Tier 2 emission factor | Fuel oil (Distillate fuel oil) combustion in boilers ≤ 1MW | Fuel oil (Distillate fuel oil) |  | NA | As | 1 | mg/GJ |  | 0.25 | 2 | Guidebook (2006) chapter B216
|  | Buildings | petroleum diesel |  | 1.A.4.a.i | Commercial / institutional: stationary | Table_3-24 | Tier 2 emission factor | Fuel oil (Distillate fuel oil) combustion in boilers ≤ 1MW | Fuel oil (Distillate fuel oil) |  | NA | Benzo(a)pyrene | 8 | mg/GJ |  | 2 | 16 | Guidebook (2006) chapter B216
| NOx |  |  |  | 1.A.4.a.ii | Commercial / institutional: mobile | Table_3-2_35 | Tier 2 emission factor | Stage IV | Gasoline: two-stroke |  | NA | NOx |  | g/tonnes fuel |  |  |  | Winther 2016
[5 empty] | 1.A.4.a.ii | Commercial / institutional: mobile | Table_3-2_34 | Tier 2 emission factor | Stage IIIB | Gasoline: two-stroke |  | NA | TSP |  | g/tonnes fuel |  |  |  | Winther 2016
| PM10 |  |  |  | 1.A.4.a.ii | Commercial / institutional: mobile | Table_3-2_34 | Tier 2 emission factor | Stage IIIB | Gasoline: two-stroke |  | NA | PM10 |  | g/tonnes fuel |  |  |  | Winther 2016
| CH4 |  |  |  | 1.A.4.a.ii | Commercial / institutional: mobile | Table_3-2_34 | Tier 2 emission factor | Stage IIIB | Gasoline: two-stroke |  | NA | CH4 |  | g/tonnes fuel |  |  |  | Winther 2016
| VOC |  |  |  | 1.A.4.a.ii | Commercial / institutional: mobile | Table_3-2_36 | Tier 2 emission factor | Stage V | Gasoline: two-stroke |  | NA | NMVOC | 111450 | g/tonnes fuel |  |  |  | Winther 2016
[5 empty] | 1.A.4.a.ii | Commercial / institutional: mobile | Table_3-2_31 | Tier 2 emission factor | Stage I | Gasoline: two-stroke |  | NA | NH3 | 4 | g/tonnes fuel |  |  |  | Winther 2016
| N2O |  |  |  | 1.A.4.a.ii | Commercial / institutional: mobile | Table_3-2_31 | Tier 2 emission factor | Stage I | Gasoline: two-stroke |  | NA | N2O | 18 | g/tonnes fuel |  |  |  | Winther 2016
| PM25 |  |  |  | 1.A.4.a.ii | Commercial / institutional: mobile | Table_3-2_30 | Tier 2 emission factor | 1991-Stage I | Gasoline: two-stroke |  | NA | PM2.5 | 3869 | g/tonnes fuel |  |  |  | Winther 2016
| VOC |  |  |  | 1.A.4.a.ii | Commercial / institutional: mobile | Table_3-2_30 | Tier 2 emission factor | 1991-Stage I | Gasoline: two-stroke |  | NA | NMVOC | 229630 | g/tonnes fuel |  |  |  | Winther 2016
| PM25 |  |  |  | 1.A.4.a.ii | Commercial / institutional: mobile | Table_3-2_31 | Tier 2 emission factor | Stage I | Gasoline: two-stroke |  | NA | PM2.5 | 3683 | g/tonnes fuel |  |  |  | Winther 2016
| CH4 |  |  |  | 1.A.4.a.ii | Commercial / institutional: mobile | Table_3-2_30 | Tier 2 emission factor | 1991-Stage I | Gasoline: two-stroke |  | NA | CH4 | 17284 | g/tonnes fuel |  |  |  | Winther 2016
| CO |  |  |  | 1.A.4.a.ii | Commercial / institutional: mobile | Table_3-2_33 | Tier 2 emission factor | Stage IIIA | Gasoline: two-stroke |  | NA | CO |  | g/tonnes fuel |  |  |  | Winther 2016
[5 empty] | 1.A.4.a.ii | Commercial / institutional: mobile | Table_3-2_32 | Tier 2 emission factor | Stage II | Gasoline: two-stroke |  | NA | TSP | 4299 | g/tonnes fuel |  |  |  | Winther 2016
| PM10 |  |  |  | 1.A.4.a.ii | Commercial / institutional: mobile | Table_3-2_31 | Tier 2 emission factor | Stage I | Gasoline: two-stroke |  | NA | PM10 | 3683 | g/tonnes fuel |  |  |  | Winther 2016
| CO2 |  |  |  | 1.A.4.a.ii | Commercial / institutional: mobile | Table_3-2_32 | Tier 2 emission factor | Stage II | Gasoline: two-stroke |  | NA | CO2 | 3197 | kg/tonnes fuel |  |  |  | Winther 2016
| CH4 |  |  |  | 1.A.4.a.ii | Commercial / institutional: mobile | Table_3-2_32 | Tier 2 emission factor | Stage II | Gasoline: two-stroke |  | NA | CH4 | 8517 | g/tonnes fuel |  |  |  | Winther 2016
[5 empty] | 1.A.4.a.ii | Commercial / institutional: mobile | Table_3-2_31 | Tier 2 emission factor | Stage I | Gasoline: two-stroke |  | NA | TSP | 3683 | g/tonnes fuel |  |  |  | Winther 2016
| N2O |  |  |  | 1.A.4.a.ii | Commercial / institutional: mobile | Table_3-2_43 | Tier 2 emission factor | Stage IIIB | Gasoline: four-stroke |  | NA | N2O |  | g/tonnes fuel |  |  |  | Winther 2016
| BC |  |  |  | 1.A.4.a.ii | Commercial / institutional: mobile | Table_3-2_44 | Tier 2 emission factor | Stage IV | Gasoline: four-stroke |  | NA | BC |  | g/tonnes fuel |  |  |  | Winther 2016
| N2O |  |  |  | 1.A.4.a.ii | Commercial / institutional: mobile | Table_3-2_45 | Tier 2 emission factor | Stage V | Gasoline: four-stroke |  | NA | N2O | 59 | g/tonnes fuel |  |  |  | Winther 2016
| CH4 |  |  |  | 1.A.4.a.ii | Commercial / institutional: mobile | Table_3-2_45 | Tier 2 emission factor | Stage V | Gasoline: four-stroke |  | NA | CH4 | 468 | g/tonnes fuel |  |  |  | Winther 2016
[5 empty] | 1.A.4.a.ii | Commercial / institutional: mobile | Table_3-2_41 | Tier 2 emission factor | Stage II | Gasoline: four-stroke |  | NA | TSP | 159 | g/tonnes fuel |  |  |  | Winther 2016
[5 empty] | 1.A.4.a.ii | Commercial / institutional: mobile | Table_3-2_44 | Tier 2 emission factor | Stage IV | Gasoline: four-stroke |  | NA | TSP |  | g/tonnes fuel |  |  |  | Winther 2016
| NOx |  |  |  | 1.A.4.a.ii | Commercial / institutional: mobile | Table_3-2_44 | Tier 2 emission factor | Stage IV | Gasoline: four-stroke |  | NA | NOx |  | g/tonnes fuel |  |  |  | Winther 2016
| VOC |  |  |  | 1.A.4.a.ii | Commercial / institutional: mobile | Table_3-2_44 | Tier 2 emission factor | Stage IV | Gasoline: four-stroke |  | NA | NMVOC |  | g/tonnes fuel |  |  |  | Winther 2016
| PM10 |  |  |  | 1.A.4.a.ii | Commercial / institutional: mobile | Table_3-2_39 | Tier 2 emission factor | 1991-Stage I | Gasoline: four-stroke |  | NA | PM10 | 157 | g/tonnes fuel |  |  |  | Winther 2016
| CO |  |  |  | 1.A.4.a.ii | Commercial / institutional: mobile | Table_3-2_39 | Tier 2 emission factor | 1991-Stage I | Gasoline: four-stroke |  | NA | CO | 768445 | g/tonnes fuel |  |  |  | Winther 2016
| BC |  |  |  | 1.A.4.a.ii | Commercial / institutional: mobile | Table_3-2_39 | Tier 2 emission factor | 1991-Stage I | Gasoline: four-stroke |  | NA | BC | 8 | g/tonnes fuel |  |  |  | Winther 2016
| CO2 |  |  |  | 1.A.4.a.ii | Commercial / institutional: mobile | Table_3-2_38 | Tier 2 emission factor | 1981-1990 | Gasoline: four-stroke |  | NA | CO2 | 3197 | kg/tonnes fuel |  |  |  | Winther 2016
[5 empty] | 1.A.4.a.ii | Commercial / institutional: mobile | Table_3-2_40 | Tier 2 emission factor | Stage I | Gasoline: four-stroke |  | NA | TSP | 159 | g/tonnes fuel |  |  |  | Winther 2016
| PM25 |  |  |  | 1.A.4.a.ii | Commercial / institutional: mobile | Table_3-2_41 | Tier 2 emission factor | Stage II | Gasoline: four-stroke |  | NA | PM2.5 | 159 | g/tonnes fuel |  |  |  | Winther 2016
| PM10 |  |  |  | 1.A.4.a.ii | Commercial / institutional: mobile | Table_3-2_41 | Tier 2 emission factor | Stage II | Gasoline: four-stroke |  | NA | PM10 | 159 | g/tonnes fuel |  |  |  | Winther 2016
| NOx |  |  |  | 1.A.4.a.ii | Commercial / institutional: mobile | Table_3-2_41 | Tier 2 emission factor | Stage II | Gasoline: four-stroke |  | NA | NOx | 6676 | g/tonnes fuel |  |  |  | Winther 2016
[5 empty] | 1.A.4.a.ii | Commercial / institutional: mobile | Table_3-2_41 | Tier 2 emission factor | Stage II | Gasoline: four-stroke |  | NA | NH3 | 4 | g/tonnes fuel |  |  |  | Winther 2016
[5 empty] | 1.A.4.a.ii | Commercial / institutional: mobile | Table_3-2_39 | Tier 2 emission factor | 1991-Stage I | Gasoline: four-stroke |  | NA | TSP | 157 | g/tonnes fuel |  |  |  | Winther 2016
| N2O |  |  |  | 1.A.4.a.ii | Commercial / institutional: mobile | Table_3-2_40 | Tier 2 emission factor | Stage I | Gasoline: four-stroke |  | NA | N2O | 59 | g/tonnes fuel |  |  |  | Winther 2016
| CO2 |  | petroleum diesel |  | 1.A.4.a.ii | Commercial / institutional: mobile | Table_3-2_19 | Tier 2 emission factor | < 1981 | Diesel |  | NA | CO2 | 3160 | kg/tonnes fuel |  |  |  | Winther 2016
| CO |  | petroleum diesel |  | 1.A.4.a.ii | Commercial / institutional: mobile | Table_3-2_21 | Tier 2 emission factor | 1991-Stage I | Diesel |  | NA | CO | 16258 | g/tonnes fuel |  |  |  | Winther 2016
| BC |  | petroleum diesel |  | 1.A.4.a.ii | Commercial / institutional: mobile | Table_3-2_21 | Tier 2 emission factor | 1991-Stage I | Diesel |  | NA | BC | 2001 | g/tonnes fuel |  |  |  | Winther 2016
|  |  | petroleum diesel |  | 1.A.4.a.ii | Commercial / institutional: mobile | Table_3-2_20 | Tier 2 emission factor | 1981-1990 | Diesel |  | NA | TSP | 4308 | g/tonnes fuel |  |  |  | Winther 2016
| PM25 |  | petroleum diesel |  | 1.A.4.a.ii | Commercial / institutional: mobile | Table_3-2_20 | Tier 2 emission factor | 1981-1990 | Diesel |  | NA | PM2.5 | 4308 | g/tonnes fuel |  |  |  | Winther 2016
| VOC |  | petroleum diesel |  | 1.A.4.a.ii | Commercial / institutional: mobile | Table_3-2_19 | Tier 2 emission factor | < 1981 | Diesel |  | NA | NMVOC | 8077 | g/tonnes fuel |  |  |  | Winther 2016
| NOx |  | petroleum diesel |  | 1.A.4.a.ii | Commercial / institutional: mobile | Table_3-2_20 | Tier 2 emission factor | 1981-1990 | Diesel |  | NA | NOx | 33942 | g/tonnes fuel |  |  |  | Winther 2016
| NOx |  | petroleum diesel |  | 1.A.4.a.ii | Commercial / institutional: mobile | Table_3-2_19 | Tier 2 emission factor | < 1981 | Diesel |  | NA | NOx | 26552 | g/tonnes fuel |  |  |  | Winther 2016
| BC |  | petroleum diesel |  | 1.A.4.a.ii | Commercial / institutional: mobile | Table_3-2_20 | Tier 2 emission factor | 1981-1990 | Diesel |  | NA | BC | 2369 | g/tonnes fuel |  |  |  | Winther 2016
| PM10 |  | petroleum diesel |  | 1.A.4.a.ii | Commercial / institutional: mobile | Table_3-1_03 | Tier 1 emission factor | NA | Diesel |  | NA | PM10 | 2104 | g/tonnes fuel |  |  |  | Winther 2016
|  |  | petroleum diesel |  | 1.A.4.a.ii | Commercial / institutional: mobile | Table_3-1_04 | Tier 1 emission factor | NA | Diesel |  | NA | Benzo(b)fluoranthene | 50 | µg/kg fuel |  |  |  | Winther 2016
| CO |  |  |  | 1.A.4.a.ii | Commercial / institutional: mobile | Table_3-1_05 | Tier 1 emission factor | NA | LPG |  | NA | CO | 4823 | g/tonnes fuel |  |  |  | Winther 2016
|  |  | petroleum diesel |  | 1.A.4.a.ii | Commercial / institutional: mobile | Table_3-1_03 | Tier 1 emission factor | NA | Diesel |  | NA | NH3 | 8 | g/tonnes fuel |  |  |  | Winther 2016
| CO2 |  | petroleum diesel |  | 1.A.4.a.ii | Commercial / institutional: mobile | Table_3-1_03 | Tier 1 emission factor | NA | Diesel |  | NA | CO2 | 3160 | kg/tonnes fuel |  |  |  | Winther 2016
| CH4 |  | petroleum diesel |  | 1.A.4.a.ii | Commercial / institutional: mobile | Table_3-1_03 | Tier 1 emission factor | NA | Diesel |  | NA | CH4 | 83 | g/tonnes fuel |  |  |  | Winther 2016
| NOx |  |  |  | 1.A.4.a.ii | Commercial / institutional: mobile | Table_3-2_29 | Tier 2 emission factor | 1981-1990 | Gasoline: two-stroke |  | NA | NOx | 1682 | g/tonnes fuel |  |  |  | Winther 2016
| NOx |  |  |  | 1.A.4.a.ii | Commercial / institutional: mobile | Table_3-1_06 | Tier 1 emission factor | NA | Gasoline: four-stroke |  | NA | NOx | 7117 | g/tonnes fuel |  |  |  | Winther 2016
| CO2 |  |  |  | 1.A.4.a.ii | Commercial / institutional: mobile | Table_3-1_07 | Tier 1 emission factor | NA | Gasoline: two-stroke |  | NA | CO2 | 3197 | kg/tonnes fuel |  |  |  | Winther 2016
| CH4 |  | petroleum diesel |  | 1.A.4.a.ii | Commercial / institutional: mobile | Table_3-2_27 | Tier 2 emission factor | Stage V | Diesel |  | NA | CH4 | 23 | g/tonnes fuel |  |  |  | Winther 2016
| PM25 |  | petroleum diesel |  | 1.A.4.a.ii | Commercial / institutional: mobile | Table_3-2_26 | Tier 2 emission factor | Stage IV | Diesel |  | NA | PM2.5 | 98 | g/tonnes fuel |  |  |  | Winther 2016
|  |  | petroleum diesel |  | 1.A.4.a.ii | Commercial / institutional: mobile | Table_3-2_27 | Tier 2 emission factor | Stage V | Diesel |  | NA | TSP | 116 | g/tonnes fuel |  |  |  | Winther 2016
| NOx |  | petroleum diesel |  | 1.A.4.a.ii | Commercial / institutional: mobile | Table_3-2_26 | Tier 2 emission factor | Stage IV | Diesel |  | NA | NOx | 1570 | g/tonnes fuel |  |  |  | Winther 2016
| VOC |  | petroleum diesel |  | 1.A.4.a.ii | Commercial / institutional: mobile | Table_3-2_26 | Tier 2 emission factor | Stage IV | Diesel |  | NA | NMVOC | 536 | g/tonnes fuel |  |  |  | Winther 2016
| CO2 |  | petroleum diesel |  | 1.A.4.a.ii | Commercial / institutional: mobile | Table_3-2_26 | Tier 2 emission factor | Stage IV | Diesel |  | NA | CO2 | 3160 | kg/tonnes fuel |  |  |  | Winther 2016
| PM25 |  |  |  | 1.A.4.a.ii | Commercial / institutional: mobile | Table_3-2_28 | Tier 2 emission factor | < 1981 | Gasoline: two-stroke |  | NA | PM2.5 | 7037 | g/tonnes fuel |  |  |  | Winther 2016
| PM10 |  | petroleum diesel |  | 1.A.4.a.ii | Commercial / institutional: mobile | Table_3-2_21 | Tier 2 emission factor | 1991-Stage I | Diesel |  | NA | PM10 | 3642 | g/tonnes fuel |  |  |  | Winther 2016
| N2O |  |  |  | 1.A.4.a.ii | Commercial / institutional: mobile | Table_3-2_29 | Tier 2 emission factor | 1981-1990 | Gasoline: two-stroke |  | NA | N2O | 16 | g/tonnes fuel |  |  |  | Winther 2016
[5 empty] | 1.A.4.a.ii | Commercial / institutional: mobile | Table_3-2_28 | Tier 2 emission factor | < 1981 | Gasoline: two-stroke |  | NA | TSP | 7037 | g/tonnes fuel |  |  |  | Winther 2016
| NOx |  |  |  | 1.A.4.a.ii | Commercial / institutional: mobile | Table_3-2_28 | Tier 2 emission factor | < 1981 | Gasoline: two-stroke |  | NA | NOx | 1050 | g/tonnes fuel |  |  |  | Winther 2016
| NOx |  | petroleum diesel |  | 1.A.4.a.ii | Commercial / institutional: mobile | Table_3-2_22 | Tier 2 emission factor | Stage I | Diesel |  | NA | NOx | 31077 | g/tonnes fuel |  |  |  | Winther 2016
| NOx |  | petroleum diesel |  | 1.A.4.a.ii | Commercial / institutional: mobile | Table_3-2_23 | Tier 2 emission factor | Stage II | Diesel |  | NA | NOx | 22101 | g/tonnes fuel |  |  |  | Winther 2016
|  |  | petroleum diesel |  | 1.A.4.a.ii | Commercial / institutional: mobile | Table_3-2_23 | Tier 2 emission factor | Stage II | Diesel |  | NA | NH3 | 8 | g/tonnes fuel |  |  |  | Winther 2016
| PM10 |  | petroleum diesel |  | 1.A.4.a.ii | Commercial / institutional: mobile | Table_3-2_22 | Tier 2 emission factor | Stage I | Diesel |  | NA | PM10 | 1005 | g/tonnes fuel |  |  |  | Winther 2016
| VOC |  | petroleum diesel |  | 1.A.4.a.ii | Commercial / institutional: mobile | Table_3-2_22 | Tier 2 emission factor | Stage I | Diesel |  | NA | NMVOC | 1725 | g/tonnes fuel |  |  |  | Winther 2016
| NOx |  | petroleum diesel |  | 1.A.4.a.ii | Commercial / institutional: mobile | Table_3-2_27 | Tier 2 emission factor | Stage V | Diesel |  | NA | NOx | 7663 | g/tonnes fuel |  |  |  | Winther 2016
| BC |  | petroleum diesel |  | 1.A.4.a.ii | Commercial / institutional: mobile | Table_3-2_22 | Tier 2 emission factor | Stage I | Diesel |  | NA | BC | 800 | g/tonnes fuel |  |  |  | Winther 2016
| PM25 |  | petroleum diesel |  | 1.A.4.a.ii | Commercial / institutional: mobile | Table_3-2_22 | Tier 2 emission factor | Stage I | Diesel |  | NA | PM2.5 | 1005 | g/tonnes fuel |  |  |  | Winther 2016
| VOC |  | petroleum diesel |  | 1.A.4.a.ii | Commercial / institutional: mobile | Table_3-2_25 | Tier 2 emission factor | Stage IIIB | Diesel |  | NA | NMVOC | 625 | g/tonnes fuel |  |  |  | Winther 2016
|  |  | petroleum diesel |  | 1.A.4.a.ii | Commercial / institutional: mobile | Table_3-2_24 | Tier 2 emission factor | Stage IIIA | Diesel |  | NA | TSP | 950 | g/tonnes fuel |  |  |  | Winther 2016
|  | Buildings |  |  | 1.A.4.b.i | Residential plants | Table_3-15 | Tier 2 emission factor | Small (single household scale, capacity <=50 kWth) boilers | Solid Fuel (not biomass) |  | NA | Cr | 15 | mg/GJ |  | 6 | 18 | Guidebook (2006) chapter B216
|  | Buildings |  |  | 1.A.4.b.i | Residential plants | Table_3-15 | Tier 2 emission factor | Small (single household scale, capacity <=50 kWth) boilers | Solid Fuel (not biomass) |  | NA | Zn | 300 | mg/GJ |  | 120 | 360 | Guidebook (2006) chapter B216
|  | Buildings |  |  | 1.A.4.b.i | Residential plants | Table_3-15 | Tier 2 emission factor | Small (single household scale, capacity <=50 kWth) boilers | Solid Fuel (not biomass) |  | NA | Ni | 20 | mg/GJ |  | 6 | 24 | Guidebook (2006) chapter B216
|  | Buildings |  |  | 1.A.4.b.i | Residential plants | Table_3-15 | Tier 2 emission factor | Small (single household scale, capacity <=50 kWth) boilers | Solid Fuel (not biomass) |  | NA | PCB | 170 | µg/GJ |  | 85 | 260 | Kakareka et al. (2004)
|  | Buildings |  |  | 1.A.4.b.i | Residential plants | Table_3-15 | Tier 2 emission factor | Small (single household scale, capacity <=50 kWth) boilers | Solid Fuel (not biomass) |  | NA | PCDD/F | 500 | ng I-TEQ/GJ |  | 300 | 1200 | Guidebook (2006) chapter B216
|  | Buildings |  |  | 1.A.4.b.i | Residential plants | Table_3-15 | Tier 2 emission factor | Small (single household scale, capacity <=50 kWth) boilers | Solid Fuel (not biomass) |  | NA | Benzo(k)fluoranthene | 100 | mg/GJ |  | 60 | 180 | Guidebook (2006) chapter B216
|  | Buildings |  |  | 1.A.4.b.i | Residential plants | Table_3-15 | Tier 2 emission factor | Small (single household scale, capacity <=50 kWth) boilers | Solid Fuel (not biomass) |  | NA | Hg | 6 | mg/GJ |  | 3 | 7.2 | Guidebook (2006) chapter B216
|  | Buildings |  |  | 1.A.4.b.i | Residential plants | Table_3-15 | Tier 2 emission factor | Small (single household scale, capacity <=50 kWth) boilers | Solid Fuel (not biomass) |  | NA | TSP | 261 | g/GJ |  | 130 | 400 | Tivari et al. (2012)
|  | Buildings | biomass |  | 1.A.4.b.i | Residential plants | Table_3-40 | Tier 2 emission factor | Conventional stoves | Wood and similar wood waste |  | NA | Se | 0.5 | mg/GJ |  | 0.25 | 1.1 | Hedberg et al. (2002)
| SOx | Buildings | natural gas |  | 1.A.4.b.i | Residential plants | Table_3-16 | Tier 2 emission factor | Small (single household scale, capacity <=50 kWth) boilers | Natural Gas |  | NA | SOx | 0.3 | g/GJ | 3.1652e-07 | 0.18 | 0.42 | DGC (2009)
| PM10 | Buildings | natural gas |  | 1.A.4.b.i | Residential plants | Table_3-16 | Tier 2 emission factor | Small (single household scale, capacity <=50 kWth) boilers | Natural Gas |  | NA | PM10 | 0.2 | g/GJ | 2.1101e-07 | 0.12 | 0.28 | BUWAL (2001)
|  | Buildings | natural gas |  | 1.A.4.b.i | Residential plants | Table_3-16 | Tier 2 emission factor | Small (single household scale, capacity <=50 kWth) boilers | Natural Gas |  | NA | As | 0.12 | mg/GJ |  | 0.06 | 0.24 | Nielsen et al. (2013)
|  | Buildings | natural gas |  | 1.A.4.b.i | Residential plants | Table_3-16 | Tier 2 emission factor | Small (single household scale, capacity <=50 kWth) boilers | Natural Gas |  | NA | PCDD/F | 1.5 | ng I-TEQ/GJ |  | 0.8 | 2.3 | UNEP (2005)
|  | Buildings | biomass |  | 1.A.4.b.i | Residential plants | Table_3-40 | Tier 2 emission factor | Conventional stoves | Wood and similar wood waste |  | NA | As | 0.19 | mg/GJ |  | 0.05 | 12 | Struschka et al. (2008)
| VOC | Buildings | biomass |  | 1.A.4.b.i | Residential plants | Table_3-40 | Tier 2 emission factor | Conventional stoves | Wood and similar wood waste |  | NA | NMVOC | 600 | g/GJ | 0.00063303 | 20 | 3000 | Pettersson et al. (2011)
x | BC | Buildings | natural gas |  | 1.A.4.b.i | Residential plants | Table_3-13 | Tier 2 emission factor | Stoves, Fireplaces, Saunas and Outdoor Heaters | Natural Gas |  | NA | BC | 5.4 | % of PM2.5 |  | 2.7 | 11 | Hildemann et al. (1991); Muhlbaier (1981) **
x | NOx | Buildings | natural gas |  | 1.A.4.b.i | Residential plants | Table_3-13 | Tier 2 emission factor | Stoves, Fireplaces, Saunas and Outdoor Heaters | Natural Gas |  | NA | NOx | 60 | g/GJ | 6.3303e-05 | 36 | 84 | DGC (2009)
x | SOx | Buildings | natural gas |  | 1.A.4.b.i | Residential plants | Table_3-13 | Tier 2 emission factor | Stoves, Fireplaces, Saunas and Outdoor Heaters | Natural Gas |  | NA | SOx | 0.3 | g/GJ | 3.1652e-07 | 0.18 | 0.42 | DGC (2009)
|  | Buildings | natural gas |  | 1.A.4.b.i | Residential plants | Table_3-13 | Tier 2 emission factor | Stoves, Fireplaces, Saunas and Outdoor Heaters | Natural Gas |  | NA | Cd | 0.00025 | mg/GJ |  | 0.00013 | 0.0005 | Nielsen et al. (2013)
|  | Buildings |  |  | 1.A.4.b.i | Residential plants | Table_3-12 | Tier 2 emission factor | Fireplaces, Saunas and Outdoor Heaters | Solid Fuel (not biomass) |  | NA | Benzo(k)fluoranthene | 100 | mg/GJ |  | 60 | 140 | Guidebook (2006) chapter B216
|  | Buildings | natural gas |  | 1.A.4.b.i | Residential plants | Table_3-13 | Tier 2 emission factor | Stoves, Fireplaces, Saunas and Outdoor Heaters | Natural Gas |  | NA | Se | 0.011 | mg/GJ |  | 0.0038 | 0.011 | US EPA (1998)
|  | Buildings | natural gas |  | 1.A.4.b.i | Residential plants | Table_3-13 | Tier 2 emission factor | Stoves, Fireplaces, Saunas and Outdoor Heaters | Natural Gas |  | NA | Pb | 0.0015 | mg/GJ |  | 0.00075 | 0.003 | Nielsen et al. (2013)
|  | Buildings |  |  | 1.A.4.b.i | Residential plants | Table_3-12 | Tier 2 emission factor | Fireplaces, Saunas and Outdoor Heaters | Solid Fuel (not biomass) |  | NA | Hg | 3 | mg/GJ |  | 1.8 | 4.2 | Guidebook (2006) chapter B216
| BC | Buildings |  |  | 1.A.4.b.i | Residential plants | Table_3-12 | Tier 2 emission factor | Fireplaces, Saunas and Outdoor Heaters | Solid Fuel (not biomass) |  | NA | BC | 9.839 | % of PM2.5 |  | 3 | 30 | Engelbrecht et al. (2002)
| PM25 | Buildings |  |  | 1.A.4.b.i | Residential plants | Table_3-12 | Tier 2 emission factor | Fireplaces, Saunas and Outdoor Heaters | Solid Fuel (not biomass) |  | NA | PM2.5 | 330 | g/GJ | 0.00034817 | 198 | 462 | Guidebook (2006) chapter B216
|  | Buildings | biomass |  | 1.A.4.b.i | Residential plants | Table_3-39 | Tier 2 emission factor | Open fireplaces | Wood |  | NA | PCB | 0.06 | µg/GJ |  | 0.006 | 0.6 | Hedman et al. (2006)
|  | Buildings |  |  | 1.A.4.b.i | Residential plants | Table_3-12 | Tier 2 emission factor | Fireplaces, Saunas and Outdoor Heaters | Solid Fuel (not biomass) |  | NA | Cr | 10 | mg/GJ |  | 6 | 14 | Guidebook (2006) chapter B216
|  | Buildings |  |  | 1.A.4.b.i | Residential plants | Table_3-12 | Tier 2 emission factor | Fireplaces, Saunas and Outdoor Heaters | Solid Fuel (not biomass) |  | NA | Benzo(b)fluoranthene | 170 | mg/GJ |  | 102 | 238 | Guidebook (2006) chapter B216
| NOx | Buildings |  |  | 1.A.4.b.i | Residential plants | Table_3-14 | Tier 2 emission factor | Stoves | Solid Fuel (not biomass) |  | NA | NOx | 100 | g/GJ | 0.00010551 | 60 | 150 | Guidebook (2006) chapter B216
| PM10 | Buildings |  |  | 1.A.4.b.i | Residential plants | Table_3-14 | Tier 2 emission factor | Stoves | Solid Fuel (not biomass) |  | NA | PM10 | 450 | g/GJ | 0.00047478 | 228 | 480 | Guidebook (2006) chapter B216
|  | Buildings |  |  | 1.A.4.b.i | Residential plants | Table_3-14 | Tier 2 emission factor | Stoves | Solid Fuel (not biomass) |  | NA | Cu | 20 | mg/GJ |  | 12 | 36 | Guidebook (2006) chapter B216
|  | Buildings |  |  | 1.A.4.b.i | Residential plants | Table_3-14 | Tier 2 emission factor | Stoves | Solid Fuel (not biomass) |  | NA | Se | 2 | mg/GJ |  | 1.2 | 2.4 | Guidebook (2006) chapter B216
|  | Buildings |  |  | 1.A.4.b.i | Residential plants | Table_3-14 | Tier 2 emission factor | Stoves | Solid Fuel (not biomass) |  | NA | Zn | 200 | mg/GJ |  | 120 | 360 | Guidebook (2006) chapter B216
|  | Buildings |  |  | 1.A.4.b.i | Residential plants | Table_3-14 | Tier 2 emission factor | Stoves | Solid Fuel (not biomass) |  | NA | PCB | 170 | µg/GJ |  | 85 | 260 | Kakareka et al. (2004)
|  | Buildings |  |  | 1.A.4.b.i | Residential plants | Table_3-14 | Tier 2 emission factor | Stoves | Solid Fuel (not biomass) |  | NA | Benzo(b)fluoranthene | 400 | mg/GJ |  | 150 | 480 | Guidebook (2006) chapter B216
| NOx | Buildings | biomass |  | 1.A.4.b.i | Residential plants | Table_3-39 | Tier 2 emission factor | Open fireplaces | Wood |  | NA | NOx | 50 | g/GJ | 5.2753e-05 | 30 | 150 | Pettersson et al. (2011)
|  | Buildings | biomass |  | 1.A.4.b.i | Residential plants | Table_3-39 | Tier 2 emission factor | Open fireplaces | Wood |  | NA | Hg | 0.56 | mg/GJ |  | 0.2 | 1 | Struschka et al. (2008)
|  | Buildings | biomass |  | 1.A.4.b.i | Residential plants | Table_3-39 | Tier 2 emission factor | Open fireplaces | Wood |  | NA | PCDD/F | 800 | ng I-TEQ/GJ |  | 20 | 5000 | Glasius et al. (2005); Hedman et al. (2006); Hübner et al. (2005)
|  | Buildings | biomass |  | 1.A.4.b.i | Residential plants | Table_3-39 | Tier 2 emission factor | Open fireplaces | Wood |  | NA | Zn | 512 | mg/GJ |  | 80 | 1300 | Hedberg et al. (2002); Tissari et al. (2007); Struschka et al. (2008); Lamberg et al. (2011)
|  | Buildings | biomass |  | 1.A.4.b.i | Residential plants | Table_3-39 | Tier 2 emission factor | Open fireplaces | Wood |  | NA | Cu | 6 | mg/GJ |  | 4 | 89 | Hedberg et al. (2002); Tissari et al. (2007); Struschka et al. (2008); Lamberg et al. (2011)
|  | Buildings |  |  | 1.A.4.b.i | Residential plants | Table_3-14 | Tier 2 emission factor | Stoves | Solid Fuel (not biomass) |  | NA | Indeno(1,2,3-cd)pyrene | 120 | mg/GJ |  | 54 | 144 | Guidebook (2006) chapter B216
|  | Buildings | natural gas |  | 1.A.4.b.i | Residential plants | Table_3-30 | Tier 2 emission factor | Stationary reciprocating engines | Natural Gas |  | NA | PCDD/F | 0.57 | ng I-TEQ/GJ |  | 0.11 | 2.9 | Nielsen et al. (2010)
| NOx | Buildings | kerosene |  | 1.A.4.b.i | Residential plants | Table_3-31 | Tier 2 emission factor | Reciprocating Engines | Gas Oil |  | NA | NOx | 942 | g/GJ | 0.00099386 | 565 | 1319 | Nielsen et al. (2010)
|  | Buildings | kerosene |  | 1.A.4.b.i | Residential plants | Table_3-31 | Tier 2 emission factor | Reciprocating Engines | Gas Oil |  | NA | Cr | 0.2 | mg/GJ |  | 0.1 | 0.4 | Nielsen et al. (2010)
|  | Buildings | natural gas |  | 1.A.4.b.i | Residential plants | Table_3-30 | Tier 2 emission factor | Stationary reciprocating engines | Natural Gas |  | NA | Cu | 0.01 | mg/GJ |  | 0.005 | 0.02 | Nielsen et al. (2010)
|  | Buildings | natural gas |  | 1.A.4.b.i | Residential plants | Table_3-16 | Tier 2 emission factor | Small (single household scale, capacity <=50 kWth) boilers | Natural Gas |  | NA | Benzo(b)fluoranthene | 0.84 | µg/GJ |  | 0.28 | 0.84 | US EPA (1998)
|  | Buildings | kerosene |  | 1.A.4.b.i | Residential plants | Table_3-31 | Tier 2 emission factor | Reciprocating Engines | Gas Oil |  | NA | Pb | 0.15 | mg/GJ |  | 0.075 | 0.3 | Nielsen et al. (2010)
| PM25 | Buildings | kerosene |  | 1.A.4.b.i | Residential plants | Table_3-31 | Tier 2 emission factor | Reciprocating Engines | Gas Oil |  | NA | PM2.5 | 30 | g/GJ | 3.1652e-05 | 18 | 42 | *
|  | Buildings | kerosene |  | 1.A.4.b.i | Residential plants | Table_3-31 | Tier 2 emission factor | Reciprocating Engines | Gas Oil |  | NA | Cd | 0.01 | mg/GJ |  | 0.005 | 0.02 | Nielsen et al. (2010)
|  | Buildings | kerosene |  | 1.A.4.b.i | Residential plants | Table_3-31 | Tier 2 emission factor | Reciprocating Engines | Gas Oil |  | NA | TSP | 30 | g/GJ |  | 18 | 42 | BUWAL (2001)
|  | Buildings | kerosene |  | 1.A.4.b.i | Residential plants | Table_3-29 | Tier 2 emission factor | Gas Turbines | Gas Oil |  | NA | Se | 0.002 | mg/GJ |  | 0.0005 | 0.002 | Pulles et al. (2012)
|  | Buildings | kerosene |  | 1.A.4.b.i | Residential plants | Table_3-29 | Tier 2 emission factor | Gas Turbines | Gas Oil |  | NA | Cr | 0.2 | mg/GJ |  | 0.1 | 0.4 | Pulles et al. (2012)
|  | Buildings | natural gas |  | 1.A.4.b.i | Residential plants | Table_3-30 | Tier 2 emission factor | Stationary reciprocating engines | Natural Gas |  | NA | Pb | 0.04 | mg/GJ |  | 0.02 | 0.08 | Nielsen et al. (2010)
|  | Buildings | natural gas |  | 1.A.4.b.i | Residential plants | Table_3-30 | Tier 2 emission factor | Stationary reciprocating engines | Natural Gas |  | NA | Pb | 0.04 | mg/GJ |  | 0.02 | 0.08 | Nielsen et al. (2010)
| VOC | Buildings | natural gas |  | 1.A.4.b.i | Residential plants | Table_3-30 | Tier 2 emission factor | Stationary reciprocating engines | Natural Gas |  | NA | NMVOC | 89 | g/GJ | 9.39e-05 | 53 | 125 | Nielsen et al. (2010)
| CO | Buildings | natural gas |  | 1.A.4.b.i | Residential plants | Table_3-30 | Tier 2 emission factor | Stationary reciprocating engines | Natural Gas |  | NA | CO | 56 | g/GJ | 5.9083e-05 | 34 | 78 | Nielsen et al. (2010)
|  | Buildings | biomass |  | 1.A.4.b.i | Residential plants | Table_3-6 | Tier 1 emission factor | NA | Biomass |  | NA | Ni | 2 | mg/GJ |  | 0.5 | 16 | Hedberg et al. (2002); Struschka et al. (2008); Lamberg et al. (2011)
|  | Buildings | biomass |  | 1.A.4.b.i | Residential plants | Table_3-6 | Tier 1 emission factor | NA | Biomass |  | NA | Cr | 23 | mg/GJ |  | 1 | 100 | Hedberg et al. (2002); Struschka et al. (2008)
|  | Buildings | biomass |  | 1.A.4.b.i | Residential plants | Table_3-6 | Tier 1 emission factor | NA | Biomass |  | NA | As | 0.19 | mg/GJ |  | 0.05 | 12 | Struschka et al. (2008)
x | SOx | Buildings | biomass |  | 1.A.4.b.i | Residential plants | Table_3-6 | Tier 1 emission factor | NA | Biomass |  | NA | SOx | 11 | g/GJ | 1.1606e-05 | 8 | 40 | US EPA (1996) AP-42, Chapter 1.9
x | VOC | Buildings | biomass |  | 1.A.4.b.i | Residential plants | Table_3-6 | Tier 1 emission factor | NA | Biomass |  | NA | NMVOC | 600 | g/GJ | 0.00063303 | 20 | 3000 | Pettersson et al. (2011)
x | CO | Buildings | biomass |  | 1.A.4.b.i | Residential plants | Table_3-6 | Tier 1 emission factor | NA | Biomass |  | NA | CO | 4000 | g/GJ | 0.0042202 | 1000 | 10000 | Pettersson et al. (2011); Goncalves et al. (2012)
|  | Buildings | kerosene |  | 1.A.4.b.i | Residential plants | Table_3-5 | Tier 1 emission factor | NA | 'Other' Liquid Fuels |  | NA | Cd | 0.001 | mg/GJ |  | 0.0003 | 0.001 | Average of Tier 2 EFs for residential liquid fuel combustion for all technologies
|  | Buildings | kerosene |  | 1.A.4.b.i | Residential plants | Table_3-5 | Tier 1 emission factor | NA | 'Other' Liquid Fuels |  | NA | Zn | 0.42 | mg/GJ |  | 0.21 | 0.84 | Average of Tier 2 EFs for residential liquid fuel combustion for all technologies
|  | Buildings | kerosene |  | 1.A.4.b.i | Residential plants | Table_3-5 | Tier 1 emission factor | NA | 'Other' Liquid Fuels |  | NA | Benzo(k)fluoranthene | 70 | µg/GJ |  | 14 | 105 | Average of Tier 2 EFs for residential liquid fuel combustion for all technologies
| PM10 | Buildings | biomass |  | 1.A.4.b.i | Residential plants | Table_3-49_05 | Tier 2 emission factor | Residential - Conventional boilers < 50 kW | Wood |  | NA | PM10 | 150 | g/GJ | 0.00015826 |  |  | Denier van der Gon et al. (2015) applied on EFs in Table 3.43
| BC | Buildings | biomass |  | 1.A.4.b.i | Residential plants | Table_3-49_03 | Tier 2 emission factor | Residential - High-efficiency stoves | Wood |  | NA | BC | 43 | % of PM2.5 |  |  |  | Denier van der Gon et al. (2015) applied on EFs in Table 3.41
|  | Buildings | biomass |  | 1.A.4.b.i | Residential plants | Table_3-49_06 | Tier 2 emission factor | Residential - Pellet stoves and boilers (burning pellets) | Wood |  | NA | TSP | 32 | g/GJ |  |  |  | Denier van der Gon et al. (2015), for BC applied on Schmidl et al. (2011)
|  | Buildings | biomass |  | 1.A.4.b.i | Residential plants | Table_3-6 | Tier 1 emission factor | NA | Biomass |  | NA | Benzo(b)fluoranthene | 111 | mg/GJ |  | 11 | 1110 | Goncalves et al. (2012); Tissari et al. (2007); Hedberg et al. (2002); Pettersson et al. (2011); Glasius et al. (2005); Paulrud et al. (2006); Johansson et al. (2003); Lamberg et al. (2011)
|  | Buildings | biomass |  | 1.A.4.b.i | Residential plants | Table_3-49_01 | Tier 2 emission factor | Residential - Open fireplace | Wood |  | NA | TSP | 270 | g/GJ |  |  |  | Denier van der Gon et al. (2015) applied on EFs in Table 3.39
|  | Buildings | biomass |  | 1.A.4.b.i | Residential plants | Table_3-6 | Tier 1 emission factor | NA | Biomass |  | NA | PCDD/F | 800 | ng I-TEQ/GJ |  | 20 | 5000 | Glasius et al. (2005); Hedman et al. (2006); Hübner et al. (2005)
|  | Buildings | kerosene |  | 1.A.4.b.i | Residential plants | Table_3-31 | Tier 2 emission factor | Reciprocating Engines | Gas Oil |  | NA | Benzo(k)fluoranthene | 1.7 | µg/GJ |  | 0.17 | 1.7 | Nielsen et al. (2010)
|  | Buildings | kerosene |  | 1.A.4.b.i | Residential plants | Table_3-31 | Tier 2 emission factor | Reciprocating Engines | Gas Oil |  | NA | Indeno(1,2,3-cd)pyrene | 1.5 | µg/GJ |  | 0.15 | 1.5 | Nielsen et al. (2010)
|  | Buildings | kerosene |  | 1.A.4.b.i | Residential plants | Table_3-31 | Tier 2 emission factor | Reciprocating Engines | Gas Oil |  | NA | Se | 0.22 | mg/GJ |  | 0.11 | 0.44 | Nielsen et al. (2010)
|  | Buildings | kerosene |  | 1.A.4.b.i | Residential plants | Table_3-31 | Tier 2 emission factor | Reciprocating Engines | Gas Oil |  | NA | PCB | 0.13 | ng/GJ |  | 0.013 | 0.13 | Nielsen et al. (2010)
|  | Buildings | kerosene |  | 1.A.4.b.i | Residential plants | Table_3-31 | Tier 2 emission factor | Reciprocating Engines | Gas Oil |  | NA | Benzo(a)pyrene | 1.9 | µg/GJ |  | 0.19 | 1.9 | Nielsen et al. (2010)
|  | Buildings | kerosene |  | 1.A.4.b.i | Residential plants | Table_3-31 | Tier 2 emission factor | Reciprocating Engines | Gas Oil |  | NA | Benzo(a)pyrene | 1.9 | µg/GJ |  | 0.19 | 1.9 | Nielsen et al. (2010)
|  | Buildings | LPG propane or butane |  | 1.A.4.b.i | Residential plants | Table_3-4 | Tier 1 emission factor | NA | Gaseous Fuels |  | NA | Zn | 0.0015 | mg/GJ |  | 0.0008 | 0.003 | Average of Tier 2 EFs for residential gaseous fuel combustion for all technologies
x | BC | Buildings | kerosene |  | 1.A.4.b.i | Residential plants | Table_3-5 | Tier 1 emission factor | NA | 'Other' Liquid Fuels |  | NA | BC | 8.5 | % of PM2.5 |  | 4.8 | 17 | Average of Tier 2 EFs for residential liquid fuel combustion for all technologies
|  | Buildings | biomass |  | 1.A.4.b.i | Residential plants | Table_3-41 | Tier 2 emission factor | Energy efficient stoves | Wood |  | NA | Benzo(b)fluoranthene | 111 | mg/GJ |  | 11 | 1110 | Goncalves et al. (2012); Tissari et al. (2007); Hedberg et al. (2002); Pettersson et al. (2011); Glasius et al. (2005); Paulrud et al. (2006); Johansson et al. (2003); Lamberg et al. (2011)
|  | Buildings | biomass |  | 1.A.4.b.i | Residential plants | Table_3-41 | Tier 2 emission factor | Energy efficient stoves | Wood |  | NA | Cr | 23 | mg/GJ |  | 1 | 100 | Hedberg et al. (2002); Struschka et al. (2008)
|  | Buildings | biomass |  | 1.A.4.b.i | Residential plants | Table_3-41 | Tier 2 emission factor | Energy efficient stoves | Wood |  | NA | Zn | 512 | mg/GJ |  | 80 | 1300 | Hedberg et al. (2002); Tissari et al. (2007); Struschka et al. (2008); Lamberg et al. (2011)
|  | Buildings | biomass |  | 1.A.4.b.i | Residential plants | Table_3-42 | Tier 2 emission factor | Advanced / ecolabelled stoves and boilers | Wood |  | NA | PCDD/F | 100 | ng I-TEQ/GJ |  | 30 | 500 | Hedman et al. (2006)
|  | Buildings | biomass |  | 1.A.4.b.i | Residential plants | Table_3-41 | Tier 2 emission factor | Energy efficient stoves | Wood |  | NA | NH3 | 37 | g/GJ |  | 18 | 74 | Roe et al. (2004) 3)
|  | Buildings | biomass |  | 1.A.4.b.i | Residential plants | Table_3-42 | Tier 2 emission factor | Advanced / ecolabelled stoves and boilers | Wood |  | NA | Hg | 0.56 | mg/GJ |  | 0.2 | 1 | Struschka et al. (2008)
|  | Buildings | biomass |  | 1.A.4.b.i | Residential plants | Table_3-44 | Tier 2 emission factor | Pellet stoves and boilers | Wood |  | NA | PCB | 0.01 | µg/GJ |  | 0.001 | 0.1 | Hedman et al. (2006) 2)
| CO | Buildings | biomass |  | 1.A.4.b.i | Residential plants | Table_3-44 | Tier 2 emission factor | Pellet stoves and boilers | Wood |  | NA | CO | 300 | g/GJ | 0.00031652 | 10 | 2500 | Schmidl et al. (2011) and Johansson et al. (2004)
|  | Buildings | coal |  | 1.A.4.b.i | Residential plants | Table_3-19 | Tier 2 emission factor | Advanced coal combustion techniques <1MWth - Advanced stove | Coal Fuels |  | NA | HCB | 0.62 | µg/GJ |  | 0.31 | 1.2 | Guidebook (2006) chapter B216
|  | Buildings | biomass |  | 1.A.4.b.i | Residential plants | Table_3-42 | Tier 2 emission factor | Advanced / ecolabelled stoves and boilers | Wood |  | NA | Benzo(k)fluoranthene | 5 | mg/GJ |  | 2 | 10 | Boman et al. (2011); Johansson et al. (2004)
| NOx | Buildings | biomass |  | 1.A.4.b.i | Residential plants | Table_3-42 | Tier 2 emission factor | Advanced / ecolabelled stoves and boilers | Wood |  | NA | NOx | 95 | g/GJ | 0.00010023 | 50 | 150 | Pettersson et al. (2011)
|  | Buildings | biomass |  | 1.A.4.b.i | Residential plants | Table_3-42 | Tier 2 emission factor | Advanced / ecolabelled stoves and boilers | Wood |  | NA | Cu | 6 | mg/GJ |  | 4 | 89 | Hedberg et al. (2002); Tissari et al. (2007); Struschka et al. (2008); Lamberg et al. (2011)
|  | Buildings | kerosene |  | 1.A.4.b.i | Residential plants | Table_3-17 | Tier 2 emission factor | Stoves | Gas Oil |  | NA | Benzo(k)fluoranthene | 70 | µg/GJ |  | 14 | 105 | Berdowski et al. (1995)
| SOx | Buildings | kerosene |  | 1.A.4.b.i | Residential plants | Table_3-18 | Tier 2 emission factor | Small (single household scale, capacity <=50 kWth) boilers | Gas Oil |  | NA | SOx | 79 | g/GJ | 8.3349e-05 | 47 | 111 | Italian Ministry for the Environment (2005)
| VOC | Buildings | kerosene |  | 1.A.4.b.i | Residential plants | Table_3-17 | Tier 2 emission factor | Stoves | Gas Oil |  | NA | NMVOC | 1.2 | g/GJ | 1.2661e-06 | 0.7 | 1.7 | UBA (2008)
|  | Buildings | kerosene |  | 1.A.4.b.i | Residential plants | Table_3-17 | Tier 2 emission factor | Stoves | Gas Oil |  | NA | TSP | 2.2 | g/GJ |  | 1.3 | 3.1 | UBA (2008)
| PM25 | Buildings | kerosene |  | 1.A.4.b.i | Residential plants | Table_3-17 | Tier 2 emission factor | Stoves | Gas Oil |  | NA | PM2.5 | 2.2 | g/GJ | 2.3211e-06 | 1.3 | 3.1 | UBA (2008)
|  | Buildings | kerosene |  | 1.A.4.b.i | Residential plants | Table_3-17 | Tier 2 emission factor | Stoves | Gas Oil |  | NA | Pb | 0.012 | mg/GJ |  | 0.006 | 0.024 | Pulles et al. (2012)
|  | Buildings | kerosene |  | 1.A.4.b.i | Residential plants | Table_3-17 | Tier 2 emission factor | Stoves | Gas Oil |  | NA | Cr | 0.2 | mg/GJ |  | 0.1 | 0.4 | Pulles et al. (2012)
| SOx | Buildings | kerosene |  | 1.A.4.b.i | Residential plants | Table_3-17 | Tier 2 emission factor | Stoves | Gas Oil |  | NA | SOx | 60 | g/GJ | 6.3303e-05 | 36 | 84 | UBA (2008)
| PM25 | Buildings | coal |  | 1.A.4.b.i | Residential plants | Table_3-19 | Tier 2 emission factor | Advanced coal combustion techniques <1MWth - Advanced stove | Coal Fuels |  | NA | PM2.5 | 220 | g/GJ | 0.00023211 | 72 | 230 | Guidebook (2006) chapter B216
|  | Buildings | coal |  | 1.A.4.b.i | Residential plants | Table_3-19 | Tier 2 emission factor | Advanced coal combustion techniques <1MWth - Advanced stove | Coal Fuels |  | NA | Se | 2 | mg/GJ |  | 1 | 2.4 | Guidebook (2006) chapter B216
| PM10 | Buildings | coal |  | 1.A.4.b.i | Residential plants | Table_3-19 | Tier 2 emission factor | Advanced coal combustion techniques <1MWth - Advanced stove | Coal Fuels |  | NA | PM10 | 240 | g/GJ | 0.00025321 | 76 | 250 | Guidebook (2006) chapter B216
|  | Buildings | kerosene |  | 1.A.4.b.i | Residential plants | Table_3-18 | Tier 2 emission factor | Small (single household scale, capacity <=50 kWth) boilers | Gas Oil |  | NA | PCDD/F | 1.8 | ng I-TEQ/GJ |  | 0.4 | 9 | Pfeiffer et al. (2000)
| BC | Buildings | coal |  | 1.A.4.b.i | Residential plants | Table_3-19 | Tier 2 emission factor | Advanced coal combustion techniques <1MWth - Advanced stove | Coal Fuels |  | NA | BC | 6.4 | % of PM2.5 |  | 2 | 26 | Zhang et al. (2012)
| CO | Buildings | coal |  | 1.A.4.b.i | Residential plants | Table_3-19 | Tier 2 emission factor | Advanced coal combustion techniques <1MWth - Advanced stove | Coal Fuels |  | NA | CO | 2000 | g/GJ | 0.0021101 | 200 | 3000 | Guidebook (2006) chapter B216
|  | Buildings | kerosene |  | 1.A.4.b.i | Residential plants | Table_3-18 | Tier 2 emission factor | Small (single household scale, capacity <=50 kWth) boilers | Gas Oil |  | NA | Benzo(a)pyrene | 80 | mg/GJ |  | 16 | 120 | Berdowski et al. (1995)
|  | Buildings | natural gas |  | 1.A.4.b.i | Residential plants | Table_3-28 | Tier 2 emission factor | Gas Turbines | Natural Gas |  | NA | Benzo(a)pyrene | 0.56 | µg/GJ |  | 0.19 | 0.56 | US EPA (1998)
|  | Buildings | natural gas |  | 1.A.4.b.i | Residential plants | Table_3-28 | Tier 2 emission factor | Gas Turbines | Natural Gas |  | NA | Cr | 0.00076 | mg/GJ |  | 0.00038 | 0.0015 | Nielsen et al. (2013)
|  | Buildings | natural gas |  | 1.A.4.b.i | Residential plants | Table_3-28 | Tier 2 emission factor | Gas Turbines | Natural Gas |  | NA | Hg | 0.1 | mg/GJ |  | 0.0013 | 0.68 | Nielsen et al. (2010)
|  | Buildings | natural gas |  | 1.A.4.b.i | Residential plants | Table_3-28 | Tier 2 emission factor | Gas Turbines | Natural Gas |  | NA | Cu | 7.6e-05 | mg/GJ |  | 3.8e-05 | 0.00015 | Nielsen et al. (2013)
| PM25 | Buildings | kerosene |  | 1.A.4.b.i | Residential plants | Table_3-29 | Tier 2 emission factor | Gas Turbines | Gas Oil |  | NA | PM2.5 | 9.5 | g/GJ | 1.0023e-05 | 6 | 13 | **
| SOx | Buildings | kerosene |  | 1.A.4.b.i | Residential plants | Table_3-29 | Tier 2 emission factor | Gas Turbines | Gas Oil |  | NA | SOx | 46 | g/GJ | 4.8533e-05 | 28 | 65 | *
| PM25 | Buildings | kerosene |  | 1.A.4.b.i | Residential plants | Table_3-29 | Tier 2 emission factor | Gas Turbines | Gas Oil |  | NA | PM2.5 | 9.5 | g/GJ | 1.0023e-05 | 6 | 13 | **
|  | Buildings | kerosene |  | 1.A.4.b.i | Residential plants | Table_3-29 | Tier 2 emission factor | Gas Turbines | Gas Oil |  | NA | Pb | 0.012 | mg/GJ |  | 0.006 | 0.024 | Pulles et al. (2012)
|  | Buildings | kerosene |  | 1.A.4.b.i | Residential plants | Table_3-29 | Tier 2 emission factor | Gas Turbines | Gas Oil |  | NA | Pb | 0.012 | mg/GJ |  | 0.006 | 0.024 | Pulles et al. (2012)
|  | Buildings | coal |  | 1.A.4.b.i | Residential plants | Table_3-19 | Tier 2 emission factor | Advanced coal combustion techniques <1MWth - Advanced stove | Coal Fuels |  | NA | Ni | 10 | mg/GJ |  | 5 | 20 | Guidebook (2006) chapter B216
| CO | Buildings | kerosene |  | 1.A.4.b.i | Residential plants | Table_3-29 | Tier 2 emission factor | Gas Turbines | Gas Oil |  | NA | CO | 2.6 | g/GJ | 2.7431e-06 | 2 | 4 | Nielsen et al. (2010)
| VOC | Buildings | kerosene |  | 1.A.4.b.i | Residential plants | Table_3-29 | Tier 2 emission factor | Gas Turbines | Gas Oil |  | NA | NMVOC | 0.18 | g/GJ | 1.8991e-07 | 0.018 | 1.8 | US EPA (2000)
| VOC | Buildings | kerosene |  | 1.A.4.b.i | Residential plants | Table_3-29 | Tier 2 emission factor | Gas Turbines | Gas Oil |  | NA | NMVOC | 0.18 | g/GJ | 1.8991e-07 | 0.018 | 1.8 | US EPA (2000)
|  | Buildings | natural gas |  | 1.A.4.b.i | Residential plants | Table_3-28 | Tier 2 emission factor | Gas Turbines | Natural Gas |  | NA | Indeno(1,2,3-cd)pyrene | 0.84 | µg/GJ |  | 0.28 | 0.84 | US EPA (1998)
x | SOx | Buildings | coal |  | 1.A.4.b.i | Residential plants | Table_3-3 | Tier 1 emission factor | NA | Hard Coal and Brown Coal |  | NA | SOx | 900 | g/GJ | 0.00094955 | 300 | 1000 | Guidebook (2006) chapter B216
x | PM10 | Buildings | coal |  | 1.A.4.b.i | Residential plants | Table_3-3 | Tier 1 emission factor | NA | Hard Coal and Brown Coal |  | NA | PM10 | 404 | g/GJ | 0.00042624 | 76 | 480 | Guidebook (2006) chapter B216
|  | Buildings | coal |  | 1.A.4.b.i | Residential plants | Table_3-3 | Tier 1 emission factor | NA | Hard Coal and Brown Coal |  | NA | Zn | 220 | mg/GJ |  | 120 | 300 | Guidebook (2006) chapter B216
|  | Buildings | biomass |  | 1.A.4.b.i | Residential plants | Table_3-44 | Tier 2 emission factor | Pellet stoves and boilers | Wood |  | NA | PCDD/F | 100 | ng I-TEQ/GJ |  | 30 | 500 | Hedman et al. (2006) 2)
|  | Buildings | biomass |  | 1.A.4.b.i | Residential plants | Table_3-44 | Tier 2 emission factor | Pellet stoves and boilers | Wood |  | NA | Se | 0.5 | mg/GJ |  | 0.25 | 1.1 | Hedberg et al. (2002)
x | NOx | Buildings | coal |  | 1.A.4.b.i | Residential plants | Table_3-3 | Tier 1 emission factor | NA | Hard Coal and Brown Coal |  | NA | NOx | 110 | g/GJ | 0.00011606 | 36 | 200 | Guidebook (2006) chapter B216
|  | Buildings | biomass |  | 1.A.4.b.i | Residential plants | Table_3-44 | Tier 2 emission factor | Pellet stoves and boilers | Wood |  | NA | Ni | 2 | mg/GJ |  | 0.5 | 16 | Hedberg et al. (2002), Struschka et al. (2008), Lamberg et al. (2011)
| PM25 | Buildings | natural gas |  | 1.A.4.b.i | Residential plants | Table_3-28 | Tier 2 emission factor | Gas Turbines | Natural Gas |  | NA | PM2.5 | 0.2 | g/GJ | 2.1101e-07 | 0.12 | 0.28 | *
| PM10 | Buildings | natural gas |  | 1.A.4.b.i | Residential plants | Table_3-28 | Tier 2 emission factor | Gas Turbines | Natural Gas |  | NA | PM10 | 0.2 | g/GJ | 2.1101e-07 | 0.12 | 0.28 | BUWAL (2001)
|  | Buildings | natural gas |  | 1.A.4.b.i | Residential plants | Table_3-28 | Tier 2 emission factor | Gas Turbines | Natural Gas |  | NA | TSP | 0.2 | g/GJ |  | 0.12 | 0.28 | BUWAL (2001)
|  | Buildings | natural gas |  | 1.A.4.b.i | Residential plants | Table_3-28 | Tier 2 emission factor | Gas Turbines | Natural Gas |  | NA | Cd | 0.00025 | mg/GJ |  | 0.00013 | 0.0005 | Nielsen et al. (2013)
| PM25 | Buildings | natural gas |  | 1.A.4.b.i | Residential plants | Table_3-28 | Tier 2 emission factor | Gas Turbines | Natural Gas |  | NA | PM2.5 | 0.2 | g/GJ | 2.1101e-07 | 0.12 | 0.28 | *
| SOx | Buildings | natural gas |  | 1.A.4.b.i | Residential plants | Table_3-28 | Tier 2 emission factor | Gas Turbines | Natural Gas |  | NA | SOx | 0.5 | g/GJ | 5.2753e-07 | 0.3 | 0.7 | BUWAL (2001)
|  | Buildings | coal |  | 1.A.4.b.i | Residential plants | Table_3-3 | Tier 1 emission factor | NA | Hard Coal and Brown Coal |  | NA | Benzo(k)fluoranthene | 130 | mg/GJ |  | 60 | 180 | Guidebook (2006) chapter B216
|  | Buildings | coal |  | 1.A.4.b.i | Residential plants | Table_3-3 | Tier 1 emission factor | NA | Hard Coal and Brown Coal |  | NA | HCB | 0.62 | µg/GJ |  | 0.31 | 1.2 | Guidebook (2006) chapter B216
| VOC | Buildings | natural gas |  | 1.A.4.b.i | Residential plants | Table_3-28 | Tier 2 emission factor | Gas Turbines | Natural Gas |  | NA | NMVOC | 1.6 | g/GJ | 1.6881e-06 | 1 | 2.2 | Nielsen et al. (2010)
| PM10 |  | petroleum diesel |  | 1.A.4.b.ii | Household and gardening (mobile) | Table_3-2_23 | Tier 2 emission factor | Stage II | Diesel |  | NA | PM10 | 1034 | g/tonnes fuel |  |  |  | Winther 2016
| NOx |  | petroleum diesel |  | 1.A.4.b.ii | Household and gardening (mobile) | Table_3-2_23 | Tier 2 emission factor | Stage II | Diesel |  | NA | NOx | 22101 | g/tonnes fuel |  |  |  | Winther 2016
| N2O |  | petroleum diesel |  | 1.A.4.b.ii | Household and gardening (mobile) | Table_3-2_24 | Tier 2 emission factor | Stage IIIA | Diesel |  | NA | N2O | 136 | g/tonnes fuel |  |  |  | Winther 2016
| VOC |  | petroleum diesel |  | 1.A.4.b.ii | Household and gardening (mobile) | Table_3-2_23 | Tier 2 emission factor | Stage II | Diesel |  | NA | NMVOC | 1587 | g/tonnes fuel |  |  |  | Winther 2016
| CO2 |  | petroleum diesel |  | 1.A.4.b.ii | Household and gardening (mobile) | Table_3-2_22 | Tier 2 emission factor | Stage I | Diesel |  | NA | CO2 | 3160 | kg/tonnes fuel |  |  |  | Winther 2016
| PM10 |  | petroleum diesel |  | 1.A.4.b.ii | Household and gardening (mobile) | Table_3-2_22 | Tier 2 emission factor | Stage I | Diesel |  | NA | PM10 | 1005 | g/tonnes fuel |  |  |  | Winther 2016
| BC |  | petroleum diesel |  | 1.A.4.b.ii | Household and gardening (mobile) | Table_3-2_23 | Tier 2 emission factor | Stage II | Diesel |  | NA | BC | 825 | g/tonnes fuel |  |  |  | Winther 2016
| CH4 |  | petroleum diesel |  | 1.A.4.b.ii | Household and gardening (mobile) | Table_3-2_23 | Tier 2 emission factor | Stage II | Diesel |  | NA | CH4 | 39 | g/tonnes fuel |  |  |  | Winther 2016
| CO |  | petroleum diesel |  | 1.A.4.b.ii | Household and gardening (mobile) | Table_3-2_23 | Tier 2 emission factor | Stage II | Diesel |  | NA | CO | 7135 | g/tonnes fuel |  |  |  | Winther 2016
| CO2 |  | petroleum diesel |  | 1.A.4.b.ii | Household and gardening (mobile) | Table_3-2_27 | Tier 2 emission factor | Stage V | Diesel |  | NA | CO2 | 3160 | kg/tonnes fuel |  |  |  | Winther 2016
|  |  | petroleum diesel |  | 1.A.4.b.ii | Household and gardening (mobile) | Table_3-2_27 | Tier 2 emission factor | Stage V | Diesel |  | NA | TSP | 116 | g/tonnes fuel |  |  |  | Winther 2016
|  |  | petroleum diesel |  | 1.A.4.b.ii | Household and gardening (mobile) | Table_3-2_26 | Tier 2 emission factor | Stage IV | Diesel |  | NA | TSP | 98 | g/tonnes fuel |  |  |  | Winther 2016
[5 empty] | 1.A.4.b.ii | Household and gardening (mobile) | Table_3-2_28 | Tier 2 emission factor | < 1981 | Gasoline: two-stroke |  | NA | NH3 | 2 | g/tonnes fuel |  |  |  | Winther 2016
| N2O |  |  |  | 1.A.4.b.ii | Household and gardening (mobile) | Table_3-1_05 | Tier 1 emission factor | NA | LPG |  | NA | N2O | 161 | g/tonnes fuel |  |  |  | Winther 2016
| NOx |  |  |  | 1.A.4.b.ii | Household and gardening (mobile) | Table_3-2_28 | Tier 2 emission factor | < 1981 | Gasoline: two-stroke |  | NA | NOx | 1050 | g/tonnes fuel |  |  |  | Winther 2016
|  |  | petroleum diesel |  | 1.A.4.b.ii | Household and gardening (mobile) | Table_3-2_25 | Tier 2 emission factor | Stage IIIB | Diesel |  | NA | NH3 | 8 | g/tonnes fuel |  |  |  | Winther 2016
| VOC |  | petroleum diesel |  | 1.A.4.b.ii | Household and gardening (mobile) | Table_3-2_25 | Tier 2 emission factor | Stage IIIB | Diesel |  | NA | NMVOC | 625 | g/tonnes fuel |  |  |  | Winther 2016
| NOx |  | petroleum diesel |  | 1.A.4.b.ii | Household and gardening (mobile) | Table_3-2_25 | Tier 2 emission factor | Stage IIIB | Diesel |  | NA | NOx | 11933 | g/tonnes fuel |  |  |  | Winther 2016
| VOC |  | petroleum diesel |  | 1.A.4.b.ii | Household and gardening (mobile) | Table_3-2_26 | Tier 2 emission factor | Stage IV | Diesel |  | NA | NMVOC | 536 | g/tonnes fuel |  |  |  | Winther 2016
| BC |  | petroleum diesel |  | 1.A.4.b.ii | Household and gardening (mobile) | Table_3-2_26 | Tier 2 emission factor | Stage IV | Diesel |  | NA | BC | 78 | g/tonnes fuel |  |  |  | Winther 2016
| BC |  |  |  | 1.A.4.b.ii | Household and gardening (mobile) | Table_3-1_07 | Tier 1 emission factor | NA | Gasoline: two-stroke |  | NA | BC | 188 | g/tonnes fuel |  |  |  | Winther 2016
| CO |  |  |  | 1.A.4.b.ii | Household and gardening (mobile) | Table_3-1_06 | Tier 1 emission factor | NA | Gasoline: four-stroke |  | NA | CO | 770368 | g/tonnes fuel |  |  |  | Winther 2016
| CO2 |  |  |  | 1.A.4.b.ii | Household and gardening (mobile) | Table_3-1_06 | Tier 1 emission factor | NA | Gasoline: four-stroke |  | NA | CO2 | 3197 | kg/tonnes fuel |  |  |  | Winther 2016
| N2O |  |  |  | 1.A.4.b.ii | Household and gardening (mobile) | Table_3-1_06 | Tier 1 emission factor | NA | Gasoline: four-stroke |  | NA | N2O | 59 | g/tonnes fuel |  |  |  | Winther 2016
| VOC |  |  |  | 1.A.4.b.ii | Household and gardening (mobile) | Table_3-1_05 | Tier 1 emission factor | NA | LPG |  | NA | NMVOC | 6720 | g/tonnes fuel |  |  |  | Winther 2016
[5 empty] | 1.A.4.b.ii | Household and gardening (mobile) | Table_3-1_07 | Tier 1 emission factor | NA | Gasoline: two-stroke |  | NA | NH3 | 3 | g/tonnes fuel |  |  |  | Winther 2016
| VOC |  |  |  | 1.A.4.b.ii | Household and gardening (mobile) | Table_3-1_07 | Tier 1 emission factor | NA | Gasoline: two-stroke |  | NA | NMVOC | 227289 | g/tonnes fuel |  |  |  | Winther 2016
| PM25 |  |  |  | 1.A.4.b.ii | Household and gardening (mobile) | Table_3-1_06 | Tier 1 emission factor | NA | Gasoline: four-stroke |  | NA | PM2.5 | 157 | g/tonnes fuel |  |  |  | Winther 2016
|  |  | petroleum diesel |  | 1.A.4.b.ii | Household and gardening (mobile) | Table_3-1_04 | Tier 1 emission factor | NA | Diesel |  | NA | Cr | 0.05 | mg/ kg fuel |  |  |  | Winther 2016
| CO |  | petroleum diesel |  | 1.A.4.b.ii | Household and gardening (mobile) | Table_3-2_20 | Tier 2 emission factor | 1981-1990 | Diesel |  | NA | CO | 18890 | g/tonnes fuel |  |  |  | Winther 2016
| N2O |  | petroleum diesel |  | 1.A.4.b.ii | Household and gardening (mobile) | Table_3-2_21 | Tier 2 emission factor | 1991-Stage I | Diesel |  | NA | N2O | 135 | g/tonnes fuel |  |  |  | Winther 2016
| BC |  | petroleum diesel |  | 1.A.4.b.ii | Household and gardening (mobile) | Table_3-2_19 | Tier 2 emission factor | < 1981 | Diesel |  | NA | BC | 3414 | g/tonnes fuel |  |  |  | Winther 2016
[5 empty] | 1.A.4.b.ii | Household and gardening (mobile) | Table_3-1_08 | Tier 1 emission factor | NA | Gasoline |  | NA | Cd | 0.01 | mg/kg fuel |  |  |  | Winther 2016
[5 empty] | 1.A.4.b.ii | Household and gardening (mobile) | Table_3-1_08 | Tier 1 emission factor | NA | Gasoline |  | NA | Se | 0.01 | mg/kg fuel |  |  |  | Winther 2016
| CO2 |  | petroleum diesel |  | 1.A.4.b.ii | Household and gardening (mobile) | Table_3-2_19 | Tier 2 emission factor | < 1981 | Diesel |  | NA | CO2 | 3160 | kg/tonnes fuel |  |  |  | Winther 2016
| NOx |  | petroleum diesel |  | 1.A.4.b.ii | Household and gardening (mobile) | Table_3-2_19 | Tier 2 emission factor | < 1981 | Diesel |  | NA | NOx | 26552 | g/tonnes fuel |  |  |  | Winther 2016
| PM10 |  |  |  | 1.A.4.b.ii | Household and gardening (mobile) | Table_3-2_39 | Tier 2 emission factor | 1991-Stage I | Gasoline: four-stroke |  | NA | PM10 | 157 | g/tonnes fuel |  |  |  | Winther 2016
| CO2 |  |  |  | 1.A.4.b.ii | Household and gardening (mobile) | Table_3-2_40 | Tier 2 emission factor | Stage I | Gasoline: four-stroke |  | NA | CO2 | 3197 | kg/tonnes fuel |  |  |  | Winther 2016
| NOx |  |  |  | 1.A.4.b.ii | Household and gardening (mobile) | Table_3-2_41 | Tier 2 emission factor | Stage II | Gasoline: four-stroke |  | NA | NOx | 6676 | g/tonnes fuel |  |  |  | Winther 2016
[5 empty] | 1.A.4.b.ii | Household and gardening (mobile) | Table_3-2_37 | Tier 2 emission factor | < 1981 | Gasoline: four-stroke |  | NA | NH3 | 4 | g/tonnes fuel |  |  |  | Winther 2016
| PM10 |  |  |  | 1.A.4.b.ii | Household and gardening (mobile) | Table_3-2_37 | Tier 2 emission factor | < 1981 | Gasoline: four-stroke |  | NA | PM10 | 148 | g/tonnes fuel |  |  |  | Winther 2016
| CH4 |  |  |  | 1.A.4.b.ii | Household and gardening (mobile) | Table_3-2_38 | Tier 2 emission factor | 1981-1990 | Gasoline: four-stroke |  | NA | CH4 | 910 | g/tonnes fuel |  |  |  | Winther 2016
| CO |  |  |  | 1.A.4.b.ii | Household and gardening (mobile) | Table_3-2_38 | Tier 2 emission factor | 1981-1990 | Gasoline: four-stroke |  | NA | CO | 836966 | g/tonnes fuel |  |  |  | Winther 2016
| VOC |  |  |  | 1.A.4.b.ii | Household and gardening (mobile) | Table_3-2_39 | Tier 2 emission factor | 1991-Stage I | Gasoline: four-stroke |  | NA | NMVOC | 19082 | g/tonnes fuel |  |  |  | Winther 2016
| BC |  |  |  | 1.A.4.b.ii | Household and gardening (mobile) | Table_3-2_39 | Tier 2 emission factor | 1991-Stage I | Gasoline: four-stroke |  | NA | BC | 8 | g/tonnes fuel |  |  |  | Winther 2016
| PM10 |  |  |  | 1.A.4.b.ii | Household and gardening (mobile) | Table_3-2_41 | Tier 2 emission factor | Stage II | Gasoline: four-stroke |  | NA | PM10 | 159 | g/tonnes fuel |  |  |  | Winther 2016
| CO |  |  |  | 1.A.4.b.ii | Household and gardening (mobile) | Table_3-2_44 | Tier 2 emission factor | Stage IV | Gasoline: four-stroke |  | NA | CO |  | g/tonnes fuel |  |  |  | Winther 2016
| CO2 |  |  |  | 1.A.4.b.ii | Household and gardening (mobile) | Table_3-2_44 | Tier 2 emission factor | Stage IV | Gasoline: four-stroke |  | NA | CO2 |  | kg/tonnes fuel |  |  |  | Winther 2016
[5 empty] | 1.A.4.b.ii | Household and gardening (mobile) | Table_3-2_44 | Tier 2 emission factor | Stage IV | Gasoline: four-stroke |  | NA | NH3 |  | g/tonnes fuel |  |  |  | Winther 2016
| PM10 |  |  |  | 1.A.4.b.ii | Household and gardening (mobile) | Table_3-2_44 | Tier 2 emission factor | Stage IV | Gasoline: four-stroke |  | NA | PM10 |  | g/tonnes fuel |  |  |  | Winther 2016
| N2O |  |  |  | 1.A.4.b.ii | Household and gardening (mobile) | Table_3-2_45 | Tier 2 emission factor | Stage V | Gasoline: four-stroke |  | NA | N2O | 59 | g/tonnes fuel |  |  |  | Winther 2016
| VOC |  |  |  | 1.A.4.b.ii | Household and gardening (mobile) | Table_3-2_45 | Tier 2 emission factor | Stage V | Gasoline: four-stroke |  | NA | NMVOC | 13293 | g/tonnes fuel |  |  |  | Winther 2016
| BC |  |  |  | 1.A.4.b.ii | Household and gardening (mobile) | Table_3-2_42 | Tier 2 emission factor | Stage IIIA | Gasoline: four-stroke |  | NA | BC |  | g/tonnes fuel |  |  |  | Winther 2016
| NOx |  |  |  | 1.A.4.b.ii | Household and gardening (mobile) | Table_3-2_42 | Tier 2 emission factor | Stage IIIA | Gasoline: four-stroke |  | NA | NOx |  | g/tonnes fuel |  |  |  | Winther 2016
| CH4 |  |  |  | 1.A.4.b.ii | Household and gardening (mobile) | Table_3-2_43 | Tier 2 emission factor | Stage IIIB | Gasoline: four-stroke |  | NA | CH4 |  | g/tonnes fuel |  |  |  | Winther 2016
| CH4 |  |  |  | 1.A.4.b.ii | Household and gardening (mobile) | Table_3-2_31 | Tier 2 emission factor | Stage I | Gasoline: two-stroke |  | NA | CH4 | 16979 | g/tonnes fuel |  |  |  | Winther 2016
| BC |  |  |  | 1.A.4.b.ii | Household and gardening (mobile) | Table_3-2_32 | Tier 2 emission factor | Stage II | Gasoline: two-stroke |  | NA | BC | 215 | g/tonnes fuel |  |  |  | Winther 2016
| NOx |  |  |  | 1.A.4.b.ii | Household and gardening (mobile) | Table_3-2_32 | Tier 2 emission factor | Stage II | Gasoline: two-stroke |  | NA | NOx | 2495 | g/tonnes fuel |  |  |  | Winther 2016
| PM25 |  |  |  | 1.A.4.b.ii | Household and gardening (mobile) | Table_3-2_32 | Tier 2 emission factor | Stage II | Gasoline: two-stroke |  | NA | PM2.5 | 4299 | g/tonnes fuel |  |  |  | Winther 2016
| N2O |  |  |  | 1.A.4.b.ii | Household and gardening (mobile) | Table_3-2_30 | Tier 2 emission factor | 1991-Stage I | Gasoline: two-stroke |  | NA | N2O | 16 | g/tonnes fuel |  |  |  | Winther 2016
[5 empty] | 1.A.4.b.ii | Household and gardening (mobile) | Table_3-2_35 | Tier 2 emission factor | Stage IV | Gasoline: two-stroke |  | NA | NH3 |  | g/tonnes fuel |  |  |  | Winther 2016
| BC |  |  |  | 1.A.4.b.ii | Household and gardening (mobile) | Table_3-2_36 | Tier 2 emission factor | Stage V | Gasoline: two-stroke |  | NA | BC | 214 | g/tonnes fuel |  |  |  | Winther 2016
| BC |  |  |  | 1.A.4.b.ii | Household and gardening (mobile) | Table_3-2_37 | Tier 2 emission factor | < 1981 | Gasoline: four-stroke |  | NA | BC | 7 | g/tonnes fuel |  |  |  | Winther 2016
| CO2 |  |  |  | 1.A.4.b.ii | Household and gardening (mobile) | Table_3-2_33 | Tier 2 emission factor | Stage IIIA | Gasoline: two-stroke |  | NA | CO2 |  | kg/tonnes fuel |  |  |  | Winther 2016
| CO |  |  |  | 1.A.4.b.ii | Household and gardening (mobile) | Table_3-2_36 | Tier 2 emission factor | Stage V | Gasoline: two-stroke |  | NA | CO | 694870 | g/tonnes fuel |  |  |  | Winther 2016
| CH4 |  |  |  | 1.A.4.b.ii | Household and gardening (mobile) | Table_3-2_34 | Tier 2 emission factor | Stage IIIB | Gasoline: two-stroke |  | NA | CH4 |  | g/tonnes fuel |  |  |  | Winther 2016
[5 empty] | 1.A.4.b.ii | Household and gardening (mobile) | Table_3-2_34 | Tier 2 emission factor | Stage IIIB | Gasoline: two-stroke |  | NA | NH3 |  | g/tonnes fuel |  |  |  | Winther 2016
| VOC |  |  |  | 1.A.4.b.ii | Household and gardening (mobile) | Table_3-2_34 | Tier 2 emission factor | Stage IIIB | Gasoline: two-stroke |  | NA | NMVOC |  | g/tonnes fuel |  |  |  | Winther 2016
| PM25 |  |  |  | 1.A.4.b.ii | Household and gardening (mobile) | Table_3-2_34 | Tier 2 emission factor | Stage IIIB | Gasoline: two-stroke |  | NA | PM2.5 |  | g/tonnes fuel |  |  |  | Winther 2016
| VOC |  |  |  | 1.A.4.c.i | Agriculture / forestry / fishing: Stationary | Table_3-26 | Tier 2 emission factor | Medium size (>50 kWth to <=1 MWth) boilers | Natural Gas |  | NA | NMVOC | 0.36 | g/GJ |  | 0.2 | 0.5 | UBA (2008)
| CO |  |  |  | 1.A.4.c.i | Agriculture / forestry / fishing: Stationary | Table_3-26 | Tier 2 emission factor | Medium size (>50 kWth to <=1 MWth) boilers | Natural Gas |  | NA | CO | 24 | g/GJ |  | 18 | 42 | Italian Ministry for the Environment (2005)
| NOx |  |  |  | 1.A.4.c.i | Agriculture / forestry / fishing: Stationary | Table_3-26 | Tier 2 emission factor | Medium size (>50 kWth to <=1 MWth) boilers | Natural Gas |  | NA | NOx | 73 | g/GJ |  | 44 | 106 | Italian Ministry for the Environment (2005)
| NOx |  |  |  | 1.A.4.c.i | Agriculture / forestry / fishing: Stationary | Table_3-26 | Tier 2 emission factor | Medium size (>50 kWth to <=1 MWth) boilers | Natural Gas |  | NA | NOx | 73 | g/GJ |  | 44 | 106 | Italian Ministry for the Environment (2005)
| PM10 |  |  |  | 1.A.4.c.i | Agriculture / forestry / fishing: Stationary | Table_3-48 | Tier 2 emission factor | Wood combustion <1MW - Automatic Boilers | Wood |  | NA | PM10 | 38 | g/GJ |  | 19 | 76 | Denier van der Gon et al. (2015) applied on Johansson et al. (2004)
| PM10 |  |  |  | 1.A.4.c.i | Agriculture / forestry / fishing: Stationary | Table_3-48 | Tier 2 emission factor | Wood combustion <1MW - Automatic Boilers | Wood |  | NA | PM10 | 38 | g/GJ |  | 19 | 76 | Denier van der Gon et al. (2015) applied on Johansson et al. (2004)
| PM10 |  |  |  | 1.A.4.c.i | Agriculture / forestry / fishing: Stationary | Table_3-48 | Tier 2 emission factor | Wood combustion <1MW - Automatic Boilers | Wood |  | NA | PM10 | 38 | g/GJ |  | 19 | 76 | Denier van der Gon et al. (2015) applied on Johansson et al. (2004)
| PM10 |  |  |  | 1.A.4.c.i | Agriculture / forestry / fishing: Stationary | Table_3-48 | Tier 2 emission factor | Wood combustion <1MW - Automatic Boilers | Wood |  | NA | PM10 | 38 | g/GJ |  | 19 | 76 | Denier van der Gon et al. (2015) applied on Johansson et al. (2004)
[5 empty] | 1.A.4.c.i | Agriculture / forestry / fishing: Stationary | Table_3-26 | Tier 2 emission factor | Medium size (>50 kWth to <=1 MWth) boilers | Natural Gas |  | NA | Cr | 0.00076 | mg/GJ |  | 0.00038 | 0.0015 | Nielsen et al. (2013)
[5 empty] | 1.A.4.c.i | Agriculture / forestry / fishing: Stationary | Table_3-26 | Tier 2 emission factor | Medium size (>50 kWth to <=1 MWth) boilers | Natural Gas |  | NA | Hg | 0.1 | mg/GJ |  | 0.0013 | 0.68 | Nielsen et al. (2010)
[5 empty] | 1.A.4.c.i | Agriculture / forestry / fishing: Stationary | Table_3-26 | Tier 2 emission factor | Medium size (>50 kWth to <=1 MWth) boilers | Natural Gas |  | NA | Hg | 0.1 | mg/GJ |  | 0.0013 | 0.68 | Nielsen et al. (2010)
[5 empty] | 1.A.4.c.i | Agriculture / forestry / fishing: Stationary | Table_3-26 | Tier 2 emission factor | Medium size (>50 kWth to <=1 MWth) boilers | Natural Gas |  | NA | Pb | 0.0015 | mg/GJ |  | 0.00075 | 0.003 | Nielsen et al. (2013)
| PM10 |  |  |  | 1.A.4.c.i | Agriculture / forestry / fishing: Stationary | Table_3-26 | Tier 2 emission factor | Medium size (>50 kWth to <=1 MWth) boilers | Natural Gas |  | NA | PM10 | 0.45 | g/GJ |  | 0.27 | 0.63 | *
| PM10 |  |  |  | 1.A.4.c.i | Agriculture / forestry / fishing: Stationary | Table_3-26 | Tier 2 emission factor | Medium size (>50 kWth to <=1 MWth) boilers | Natural Gas |  | NA | PM10 | 0.45 | g/GJ |  | 0.27 | 0.63 | *
[5 empty] | 1.A.4.c.i | Agriculture / forestry / fishing: Stationary | Table_3-26 | Tier 2 emission factor | Medium size (>50 kWth to <=1 MWth) boilers | Natural Gas |  | NA | TSP | 0.45 | g/GJ |  | 0.27 | 0.63 | Italian Ministry for the Environment (2005)
[5 empty] | 1.A.4.c.i | Agriculture / forestry / fishing: Stationary | Table_3-48 | Tier 2 emission factor | Wood combustion <1MW - Automatic Boilers | Wood |  | NA | Hg | 0.56 | mg/GJ |  | 0.2 | 1 | Struschka et al. (2008)
[5 empty] | 1.A.4.c.i | Agriculture / forestry / fishing: Stationary | Table_3-48 | Tier 2 emission factor | Wood combustion <1MW - Automatic Boilers | Wood |  | NA | Hg | 0.56 | mg/GJ |  | 0.2 | 1 | Struschka et al. (2008)
[5 empty] | 1.A.4.c.i | Agriculture / forestry / fishing: Stationary | Table_3-48 | Tier 2 emission factor | Wood combustion <1MW - Automatic Boilers | Wood |  | NA | Hg | 0.56 | mg/GJ |  | 0.2 | 1 | Struschka et al. (2008)
[5 empty] | 1.A.4.c.i | Agriculture / forestry / fishing: Stationary | Table_3-48 | Tier 2 emission factor | Wood combustion <1MW - Automatic Boilers | Wood |  | NA | Benzo(k)fluoranthene | 5 | mg/GJ |  | 2 | 10 | Boman et al. (2011); Johansson et al. (2004)
[5 empty] | 1.A.4.c.i | Agriculture / forestry / fishing: Stationary | Table_3-48 | Tier 2 emission factor | Wood combustion <1MW - Automatic Boilers | Wood |  | NA | Benzo(k)fluoranthene | 5 | mg/GJ |  | 2 | 10 | Boman et al. (2011); Johansson et al. (2004)
[5 empty] | 1.A.4.c.i | Agriculture / forestry / fishing: Stationary | Table_3-48 | Tier 2 emission factor | Wood combustion <1MW - Automatic Boilers | Wood |  | NA | Benzo(b)fluoranthene | 16 | mg/GJ |  | 8 | 32 | Boman et al. (2011); Johansson et al. (2004)
| VOC |  |  |  | 1.A.4.c.i | Agriculture / forestry / fishing: Stationary | Table_3-48 | Tier 2 emission factor | Wood combustion <1MW - Automatic Boilers | Wood |  | NA | NMVOC | 12 | g/GJ |  | 5 | 300 | Johansson et al. (2004)
[5 empty] | 1.A.4.c.i | Agriculture / forestry / fishing: Stationary | Table_3-48 | Tier 2 emission factor | Wood combustion <1MW - Automatic Boilers | Wood |  | NA | PCDD/F | 100 | ng I-TEQ/GJ |  | 30 | 500 | Hedman et al. (2006)
| SOx |  |  |  | 1.A.4.c.i | Agriculture / forestry / fishing: Stationary | Table_3-48 | Tier 2 emission factor | Wood combustion <1MW - Automatic Boilers | Wood |  | NA | SOx | 11 | g/GJ |  | 8 | 40 | US EPA (1996) AP-42, Chapter 1.9
| CO |  |  |  | 1.A.4.c.i | Agriculture / forestry / fishing: Stationary | Table_3-48 | Tier 2 emission factor | Wood combustion <1MW - Automatic Boilers | Wood |  | NA | CO | 300 | g/GJ |  | 50 | 4000 | German test standard for 500 kW-1MW boilers; Danish legislation (Luftvejledningen)
[5 empty] | 1.A.4.c.i | Agriculture / forestry / fishing: Stationary | Table_3-48 | Tier 2 emission factor | Wood combustion <1MW - Automatic Boilers | Wood |  | NA | Indeno(1,2,3-cd)pyrene | 4 | mg/GJ |  | 2 | 8 | Boman et al. (2011); Johansson et al. (2004)
[5 empty] | 1.A.4.c.i | Agriculture / forestry / fishing: Stationary | Table_3-48 | Tier 2 emission factor | Wood combustion <1MW - Automatic Boilers | Wood |  | NA | Indeno(1,2,3-cd)pyrene | 4 | mg/GJ |  | 2 | 8 | Boman et al. (2011); Johansson et al. (2004)
[5 empty] | 1.A.4.c.i | Agriculture / forestry / fishing: Stationary | Table_3-27 | Tier 2 emission factor | Medium size (>1 MWth to <=50 MWth) boilers | Natural Gas |  | NA | Ni | 0.00051 | mg/GJ |  | 0.00026 | 0.001 | Nielsen et al. (2013)
[5 empty] | 1.A.4.c.i | Agriculture / forestry / fishing: Stationary | Table_3-27 | Tier 2 emission factor | Medium size (>1 MWth to <=50 MWth) boilers | Natural Gas |  | NA | Benzo(a)pyrene | 0.56 | µg/GJ |  | 0.19 | 0.56 | US EPA (1998)
[5 empty] | 1.A.4.c.i | Agriculture / forestry / fishing: Stationary | Table_3-27 | Tier 2 emission factor | Medium size (>1 MWth to <=50 MWth) boilers | Natural Gas |  | NA | PCDD/F | 0.5 | ng I-TEQ/GJ |  | 0.3 | 0.8 | UNEP (2005)
[5 empty] | 1.A.4.c.i | Agriculture / forestry / fishing: Stationary | Table_3-27 | Tier 2 emission factor | Medium size (>1 MWth to <=50 MWth) boilers | Natural Gas |  | NA | Zn | 0.0015 | mg/GJ |  | 0.00075 | 0.003 | Nielsen et al. (2013)
[5 empty] | 1.A.4.c.i | Agriculture / forestry / fishing: Stationary | Table_3-27 | Tier 2 emission factor | Medium size (>1 MWth to <=50 MWth) boilers | Natural Gas |  | NA | Cu | 7.6e-05 | mg/GJ |  | 3.8e-05 | 0.00015 | Nielsen et al. (2013)
| BC |  |  |  | 1.A.4.c.i | Agriculture / forestry / fishing: Stationary | Table_3-27 | Tier 2 emission factor | Medium size (>1 MWth to <=50 MWth) boilers | Natural Gas |  | NA | BC | 5.4 | % of PM2.5 |  | 2.7 | 11 | Hildemann et al. (1991), Muhlbaier (1981) **
| PM10 |  |  |  | 1.A.4.c.i | Agriculture / forestry / fishing: Stationary | Table_3-28 | Tier 2 emission factor | Gas Turbines | Natural Gas |  | NA | PM10 | 0.2 | g/GJ |  | 0.12 | 0.28 | BUWAL (2001)
| VOC |  |  |  | 1.A.4.c.i | Agriculture / forestry / fishing: Stationary | Table_3-28 | Tier 2 emission factor | Gas Turbines | Natural Gas |  | NA | NMVOC | 1.6 | g/GJ |  | 1 | 2.2 | Nielsen et al. (2010)
| VOC |  |  |  | 1.A.4.c.i | Agriculture / forestry / fishing: Stationary | Table_3-28 | Tier 2 emission factor | Gas Turbines | Natural Gas |  | NA | NMVOC | 1.6 | g/GJ |  | 1 | 2.2 | Nielsen et al. (2010)
[5 empty] | 1.A.4.c.i | Agriculture / forestry / fishing: Stationary | Table_3-27 | Tier 2 emission factor | Medium size (>1 MWth to <=50 MWth) boilers | Natural Gas |  | NA | Benzo(b)fluoranthene | 0.84 | µg/GJ |  | 0.28 | 0.84 | US EPA (1998)
[5 empty] | 1.A.4.c.i | Agriculture / forestry / fishing: Stationary | Table_3-23 | Tier 2 emission factor | Advanced coal combustion techniques <1MWth - Automatic Boiler | Coal Fuels |  | NA | Indeno(1,2,3-cd)pyrene | 0.617 | mg/GJ |  | 0.06 | 6.2 | Thistlethwaite (2001)
| BC |  |  |  | 1.A.4.c.i | Agriculture / forestry / fishing: Stationary | Table_3-27 | Tier 2 emission factor | Medium size (>1 MWth to <=50 MWth) boilers | Natural Gas |  | NA | BC | 5.4 | % of PM2.5 |  | 2.7 | 11 | Hildemann et al. (1991), Muhlbaier (1981) **
[5 empty] | 1.A.4.c.i | Agriculture / forestry / fishing: Stationary | Table_3-27 | Tier 2 emission factor | Medium size (>1 MWth to <=50 MWth) boilers | Natural Gas |  | NA | Indeno(1,2,3-cd)pyrene | 0.84 | µg/GJ |  | 0.28 | 0.84 | US EPA (1998)
[5 empty] | 1.A.4.c.i | Agriculture / forestry / fishing: Stationary | Table_3-27 | Tier 2 emission factor | Medium size (>1 MWth to <=50 MWth) boilers | Natural Gas |  | NA | Benzo(k)fluoranthene | 0.84 | µg/GJ |  | 0.28 | 0.84 | US EPA (1998)
| CO |  |  |  | 1.A.4.c.i | Agriculture / forestry / fishing: Stationary | Table_3-28 | Tier 2 emission factor | Gas Turbines | Natural Gas |  | NA | CO | 4.8 | g/GJ |  | 1.8 | 42 | Nielsen et al. (2010)
[5 empty] | 1.A.4.c.i | Agriculture / forestry / fishing: Stationary | Table_3-26 | Tier 2 emission factor | Medium size (>50 kWth to <=1 MWth) boilers | Natural Gas |  | NA | Benzo(a)pyrene | 0.56 | µg/GJ |  | 0.19 | 0.56 | US EPA (1998)
[5 empty] | 1.A.4.c.i | Agriculture / forestry / fishing: Stationary | Table_3-26 | Tier 2 emission factor | Medium size (>50 kWth to <=1 MWth) boilers | Natural Gas |  | NA | Indeno(1,2,3-cd)pyrene | 0.84 | µg/GJ |  | 0.28 | 0.84 | US EPA (1998)
[5 empty] | 1.A.4.c.i | Agriculture / forestry / fishing: Stationary | Table_3-26 | Tier 2 emission factor | Medium size (>50 kWth to <=1 MWth) boilers | Natural Gas |  | NA | Indeno(1,2,3-cd)pyrene | 0.84 | µg/GJ |  | 0.28 | 0.84 | US EPA (1998)
| BC |  |  |  | 1.A.4.c.i | Agriculture / forestry / fishing: Stationary | Table_3-26 | Tier 2 emission factor | Medium size (>50 kWth to <=1 MWth) boilers | Natural Gas |  | NA | BC | 5.4 | % of PM2.5 |  | 2.7 | 11 | Hildemann et al. (1991), Muhlbaier (1981) **
[5 empty] | 1.A.4.c.i | Agriculture / forestry / fishing: Stationary | Table_3-26 | Tier 2 emission factor | Medium size (>50 kWth to <=1 MWth) boilers | Natural Gas |  | NA | Benzo(a)pyrene | 0.56 | µg/GJ |  | 0.19 | 0.56 | US EPA (1998)
| NOx |  |  |  | 1.A.4.c.i | Agriculture / forestry / fishing: Stationary | Table_3-27 | Tier 2 emission factor | Medium size (>1 MWth to <=50 MWth) boilers | Natural Gas |  | NA | NOx | 40 | g/GJ |  | 30 | 55 | DGC (2009)
[5 empty] | 1.A.4.c.i | Agriculture / forestry / fishing: Stationary | Table_3-26 | Tier 2 emission factor | Medium size (>50 kWth to <=1 MWth) boilers | Natural Gas |  | NA | PCDD/F | 0.5 | ng I-TEQ/GJ |  | 0.3 | 0.8 | UNEP (2005)
[5 empty] | 1.A.4.c.i | Agriculture / forestry / fishing: Stationary | Table_3-27 | Tier 2 emission factor | Medium size (>1 MWth to <=50 MWth) boilers | Natural Gas |  | NA | Cd | 0.00025 | mg/GJ |  | 0.00013 | 0.0005 | Nielsen et al. (2013)
| PM25 |  |  |  | 1.A.4.c.i | Agriculture / forestry / fishing: Stationary | Table_3-27 | Tier 2 emission factor | Medium size (>1 MWth to <=50 MWth) boilers | Natural Gas |  | NA | PM2.5 | 0.45 | g/GJ |  | 0.27 | 0.63 | *
[5 empty] | 1.A.4.c.i | Agriculture / forestry / fishing: Stationary | Table_3-27 | Tier 2 emission factor | Medium size (>1 MWth to <=50 MWth) boilers | Natural Gas |  | NA | TSP | 0.45 | g/GJ |  | 0.27 | 0.63 | Italian Ministry for the Environment (2005)
[5 empty] | 1.A.4.c.i | Agriculture / forestry / fishing: Stationary | Table_3-26 | Tier 2 emission factor | Medium size (>50 kWth to <=1 MWth) boilers | Natural Gas |  | NA | Cu | 7.6e-05 | mg/GJ |  | 3.8e-05 | 0.00015 | Nielsen et al. (2013)
| SOx |  |  |  | 1.A.4.c.i | Agriculture / forestry / fishing: Stationary | Table_3-27 | Tier 2 emission factor | Medium size (>1 MWth to <=50 MWth) boilers | Natural Gas |  | NA | SOx | 0.3 | g/GJ |  | 0.2 | 0.4 | DGC (2009)
| VOC |  |  |  | 1.A.4.c.i | Agriculture / forestry / fishing: Stationary | Table_3-27 | Tier 2 emission factor | Medium size (>1 MWth to <=50 MWth) boilers | Natural Gas |  | NA | NMVOC | 2 | g/GJ |  | 1.2 | 2.8 | DGC (2009)
| CO |  |  |  | 1.A.4.c.i | Agriculture / forestry / fishing: Stationary | Table_3-27 | Tier 2 emission factor | Medium size (>1 MWth to <=50 MWth) boilers | Natural Gas |  | NA | CO | 30 | g/GJ |  | 15 | 30 | DGC (2009)
| PM10 |  |  |  | 1.A.4.c.i | Agriculture / forestry / fishing: Stationary | Table_3-27 | Tier 2 emission factor | Medium size (>1 MWth to <=50 MWth) boilers | Natural Gas |  | NA | PM10 | 0.45 | g/GJ |  | 0.27 | 0.63 | *
[5 empty] | 1.A.4.c.i | Agriculture / forestry / fishing: Stationary | Table_3-23 | Tier 2 emission factor | Advanced coal combustion techniques <1MWth - Automatic Boiler | Coal Fuels |  | NA | Se | 17 | mg/GJ |  | 1.7 | 34 | Thistlethwaite (2001)
[5 empty] | 1.A.4.c.i | Agriculture / forestry / fishing: Stationary | Table_3-20 | Tier 2 emission factor | Medium size (>50 kWth to <=1 MWth) boilers | Coal Fuels |  | NA | Pb | 200 | mg/GJ |  | 80 | 300 | Guidebook (2006) chapter B216
| PM25 |  |  |  | 1.A.4.c.i | Agriculture / forestry / fishing: Stationary | Table_3-20 | Tier 2 emission factor | Medium size (>50 kWth to <=1 MWth) boilers | Coal Fuels |  | NA | PM2.5 | 170 | g/GJ |  | 72 | 220 | Guidebook (2006) chapter B216
[5 empty] | 1.A.4.c.i | Agriculture / forestry / fishing: Stationary | Table_3-21 | Tier 2 emission factor | Medium size (>1 MWth to <=50 MWth) boilers | Coal Fuels |  | NA | Pb | 100 | mg/GJ |  | 80 | 200 | Guidebook (2006) chapter B216
[5 empty] | 1.A.4.c.i | Agriculture / forestry / fishing: Stationary | Table_3-21 | Tier 2 emission factor | Medium size (>1 MWth to <=50 MWth) boilers | Coal Fuels |  | NA | Cd | 1 | mg/GJ |  | 0.5 | 3 | Guidebook (2006) chapter B216
[5 empty] | 1.A.4.c.i | Agriculture / forestry / fishing: Stationary | Table_3-21 | Tier 2 emission factor | Medium size (>1 MWth to <=50 MWth) boilers | Coal Fuels |  | NA | Benzo(k)fluoranthene | 9 | mg/GJ |  | 8 | 100 | Guidebook (2006) chapter B216
| PM10 |  |  |  | 1.A.4.c.i | Agriculture / forestry / fishing: Stationary | Table_3-20 | Tier 2 emission factor | Medium size (>50 kWth to <=1 MWth) boilers | Coal Fuels |  | NA | PM10 | 190 | g/GJ |  | 76 | 240 | Guidebook (2006) chapter B216
[5 empty] | 1.A.4.c.i | Agriculture / forestry / fishing: Stationary | Table_3-10 | Tier 1 emission factor | NA | Biomass |  | NA | Ni | 2 | mg/GJ |  | 0.5 | 16 | Hedberg et al. (2002); Struschka et al. (2008); Lamberg et al. (2011)
[5 empty] | 1.A.4.c.i | Agriculture / forestry / fishing: Stationary | Table_3-10 | Tier 1 emission factor | NA | Biomass |  | NA | Pb | 27 | mg/GJ |  | 0.5 | 118 | Hedberg et al. (2002); Tissari et al. (2007); Struschka et al. (2008); Lamberg et al. (2011)
[5 empty] | 1.A.4.c.i | Agriculture / forestry / fishing: Stationary | Table_3-10 | Tier 1 emission factor | NA | Biomass |  | NA | Benzo(a)pyrene | 10 | mg/GJ |  | 5 | 20 | Boman et al. (2011); Johansson et al. (2004)
[5 empty] | 1.A.4.c.i | Agriculture / forestry / fishing: Stationary | Table_3-10 | Tier 1 emission factor | NA | Biomass |  | NA | Se | 0.5 | mg/GJ |  | 0.25 | 1.1 | Hedberg et al. (2002)
| CO |  |  |  | 1.A.4.c.i | Agriculture / forestry / fishing: Stationary | Table_3-20 | Tier 2 emission factor | Medium size (>50 kWth to <=1 MWth) boilers | Coal Fuels |  | NA | CO | 2000 | g/GJ |  | 200 | 3000 | Guidebook (2006) chapter B216
| VOC |  |  |  | 1.A.4.c.i | Agriculture / forestry / fishing: Stationary | Table_3-10 | Tier 1 emission factor | NA | Biomass |  | NA | NMVOC | 300 | g/GJ |  | 5 | 500 | Naturvårdsverket, Sweden
[5 empty] | 1.A.4.c.i | Agriculture / forestry / fishing: Stationary | Table_3-10 | Tier 1 emission factor | NA | Biomass |  | NA | Benzo(b)fluoranthene | 16 | mg/GJ |  | 8 | 32 | Boman et al. (2011); Johansson et al. (2004)
[5 empty] | 1.A.4.c.i | Agriculture / forestry / fishing: Stationary | Table_3-10 | Tier 1 emission factor | NA | Biomass |  | NA | TSP | 150 | g/GJ |  | 75 | 300 | Naturvårdsverket, Sweden
| PM25 |  |  |  | 1.A.4.c.i | Agriculture / forestry / fishing: Stationary | Table_3-10 | Tier 1 emission factor | NA | Biomass |  | NA | PM2.5 | 140 | g/GJ |  | 70 | 279 | Naturvårdsverket, Sweden
| BC |  |  |  | 1.A.4.c.i | Agriculture / forestry / fishing: Stationary | Table_3-10 | Tier 1 emission factor | NA | Biomass |  | NA | BC | 28 | % of PM2.5 |  | 11 | 39 | Goncalves et al. (2010); Fernandes et al. (2011); Schmidl et al. (2011)
[5 empty] | 1.A.4.c.i | Agriculture / forestry / fishing: Stationary | Table_3-47 | Tier 2 emission factor | Wood combustion <1MW - Manual Boilers | Wood |  | NA | TSP | 170 | g/GJ |  | 85 | 340 | Denier van der Gon et al. (2015) applied on Naturvårdsverket, Sweden
| SOx |  |  |  | 1.A.4.c.i | Agriculture / forestry / fishing: Stationary | Table_3-47 | Tier 2 emission factor | Wood combustion <1MW - Manual Boilers | Wood |  | NA | SOx | 11 | g/GJ |  | 8 | 40 | US EPA (1996) AP-42, Chapter 1.9
[5 empty] | 1.A.4.c.i | Agriculture / forestry / fishing: Stationary | Table_3-47 | Tier 2 emission factor | Wood combustion <1MW - Manual Boilers | Wood |  | NA | Cr | 23 | mg/GJ |  | 1 | 100 | Hedberg et al. (2002); Struschka et al. (2008)
[5 empty] | 1.A.4.c.i | Agriculture / forestry / fishing: Stationary | Table_3-47 | Tier 2 emission factor | Wood combustion <1MW - Manual Boilers | Wood |  | NA | Benzo(b)fluoranthene | 16 | mg/GJ |  | 8 | 32 | Boman et al. (2011); Johansson et al. (2004)
[5 empty] | 1.A.4.c.i | Agriculture / forestry / fishing: Stationary | Table_3-48 | Tier 2 emission factor | Wood combustion <1MW - Automatic Boilers | Wood |  | NA | PCB | 0.007 | µg/GJ |  | 0.0007 | 0.07 | Hedman et al. (2006)
[5 empty] | 1.A.4.c.i | Agriculture / forestry / fishing: Stationary | Table_3-48 | Tier 2 emission factor | Wood combustion <1MW - Automatic Boilers | Wood |  | NA | Cr | 23 | mg/GJ |  | 1 | 100 | Hedberg et al. (2002); Struschka et al. (2008)
[5 empty] | 1.A.4.c.i | Agriculture / forestry / fishing: Stationary | Table_3-48 | Tier 2 emission factor | Wood combustion <1MW - Automatic Boilers | Wood |  | NA | HCB | 5 | µg/GJ |  | 0.1 | 30 | Syc et al. (2011)
[5 empty] | 1.A.4.c.i | Agriculture / forestry / fishing: Stationary | Table_3-47 | Tier 2 emission factor | Wood combustion <1MW - Manual Boilers | Wood |  | NA | Cr | 23 | mg/GJ |  | 1 | 100 | Hedberg et al. (2002); Struschka et al. (2008)
| SOx |  |  |  | 1.A.4.c.i | Agriculture / forestry / fishing: Stationary | Table_3-23 | Tier 2 emission factor | Advanced coal combustion techniques <1MWth - Automatic Boiler | Coal Fuels |  | NA | SOx | 450 | g/GJ |  | 400 | 1000 | Guidebook (2006) chapter B216
| PM25 |  |  |  | 1.A.4.c.i | Agriculture / forestry / fishing: Stationary | Table_3-28 | Tier 2 emission factor | Gas Turbines | Natural Gas |  | NA | PM2.5 | 0.2 | g/GJ |  | 0.12 | 0.28 | *
[5 empty] | 1.A.4.c.i | Agriculture / forestry / fishing: Stationary | Table_3-22 | Tier 2 emission factor | Advanced coal combustion techniques <1MWth - Manual Boiler | Coal Fuels |  | NA | Benzo(b)fluoranthene | 110 | mg/GJ |  | 17 | 180 | Guidebook (2006) chapter B216
[5 empty] | 1.A.4.c.i | Agriculture / forestry / fishing: Stationary | Table_3-22 | Tier 2 emission factor | Advanced coal combustion techniques <1MWth - Manual Boiler | Coal Fuels |  | NA | Benzo(a)pyrene | 90 | mg/GJ |  | 13 | 150 | Guidebook (2006) chapter B216
[5 empty] | 1.A.4.c.i | Agriculture / forestry / fishing: Stationary | Table_3-47 | Tier 2 emission factor | Wood combustion <1MW - Manual Boilers | Wood |  | NA | PCB | 0.06 | µg/GJ |  | 0.006 | 0.6 | Hedman et al. (2006)
[5 empty] | 1.A.4.c.i | Agriculture / forestry / fishing: Stationary | Table_3-23 | Tier 2 emission factor | Advanced coal combustion techniques <1MWth - Automatic Boiler | Coal Fuels |  | NA | Cd | 1 | mg/GJ |  | 0.5 | 1.5 | Thistlethwaite (2001)
[5 empty] | 1.A.4.c.i | Agriculture / forestry / fishing: Stationary | Table_3-47 | Tier 2 emission factor | Wood combustion <1MW - Manual Boilers | Wood |  | NA | NH3 | 37 | g/GJ |  | 18 | 74 | Roe et al. (2004)
[5 empty] | 1.A.4.c.i | Agriculture / forestry / fishing: Stationary | Table_3-47 | Tier 2 emission factor | Wood combustion <1MW - Manual Boilers | Wood |  | NA | Cd | 13 | mg/GJ |  | 0.5 | 87 | Hedberg et al. (2002); Struschka et al. (2008); Lamberg et al. (2011)
| CO |  |  |  | 1.A.4.c.i | Agriculture / forestry / fishing: Stationary | Table_3-23 | Tier 2 emission factor | Advanced coal combustion techniques <1MWth - Automatic Boiler | Coal Fuels |  | NA | CO | 350 | g/GJ |  | 175 | 700 | Thistlethwaite (2001)
[5 empty] | 1.A.4.c.i | Agriculture / forestry / fishing: Stationary | Table_3-23 | Tier 2 emission factor | Advanced coal combustion techniques <1MWth - Automatic Boiler | Coal Fuels |  | NA | Ni | 37 | mg/GJ |  | 3.7 | 74 | Thistlethwaite (2001)
| VOC |  |  |  | 1.A.4.c.i | Agriculture / forestry / fishing: Stationary | Table_3-9 | Tier 1 emission factor | NA | Liquid Fuels |  | NA | NMVOC | 20 | g/GJ |  | 0.018 | 70 | Average of Tier 2 EFs for commercial/institutional liquid fuel combustion for all technologies
| VOC |  |  |  | 1.A.4.c.i | Agriculture / forestry / fishing: Stationary | Table_3-9 | Tier 1 emission factor | NA | Liquid Fuels |  | NA | NMVOC | 20 | g/GJ |  | 0.018 | 70 | Average of Tier 2 EFs for commercial/institutional liquid fuel combustion for all technologies
| PM25 |  |  |  | 1.A.4.c.i | Agriculture / forestry / fishing: Stationary | Table_3-9 | Tier 1 emission factor | NA | Liquid Fuels |  | NA | PM2.5 | 18 | g/GJ |  | 0.75 | 60 | Average of Tier 2 EFs for commercial/institutional liquid fuel combustion for all technologies
[5 empty] | 1.A.4.c.i | Agriculture / forestry / fishing: Stationary | Table_3-8 | Tier 1 emission factor | NA | Gaseous Fuels |  | NA | Indeno(1,2,3-cd)pyrene | 1.08 | µg/GJ |  | 0.3 | 2.9 | Average of Tier 2 EFs for commercial/institutional gaseous fuel combustion for all technologies
| NOx |  |  |  | 1.A.4.c.i | Agriculture / forestry / fishing: Stationary | Table_3-9 | Tier 1 emission factor | NA | Liquid Fuels |  | NA | NOx | 306 | g/GJ |  | 50 | 1319 | Average of Tier 2 EFs for commercial/institutional liquid fuel combustion for all technologies
[5 empty] | 1.A.4.c.i | Agriculture / forestry / fishing: Stationary | Table_3-9 | Tier 1 emission factor | NA | Liquid Fuels |  | NA | Benzo(a)pyrene | 1.9 | µg/GJ |  | 0.2 | 1.9 | Nielsen et al. (2010)
[5 empty] | 1.A.4.c.i | Agriculture / forestry / fishing: Stationary | Table_3-9 | Tier 1 emission factor | NA | Liquid Fuels |  | NA | Cd | 0.15 | mg/GJ |  | 0.00025 | 0.6 | Average of Tier 2 EFs for commercial/institutional liquid fuel combustion for all technologies
[5 empty] | 1.A.4.c.i | Agriculture / forestry / fishing: Stationary | Table_3-9 | Tier 1 emission factor | NA | Liquid Fuels |  | NA | Hg | 0.1 | mg/GJ |  | 0.025 | 0.22 | Average of Tier 2 EFs for commercial/institutional liquid fuel combustion for all technologies
[5 empty] | 1.A.4.c.i | Agriculture / forestry / fishing: Stationary | Table_3-9 | Tier 1 emission factor | NA | Liquid Fuels |  | NA | Hg | 0.1 | mg/GJ |  | 0.025 | 0.22 | Average of Tier 2 EFs for commercial/institutional liquid fuel combustion for all technologies
[5 empty] | 1.A.4.c.i | Agriculture / forestry / fishing: Stationary | Table_3-9 | Tier 1 emission factor | NA | Liquid Fuels |  | NA | As | 0.5 | mg/GJ |  | 0.0005 | 2 | Average of Tier 2 EFs for commercial/institutional liquid fuel combustion for all technologies
[5 empty] | 1.A.4.c.i | Agriculture / forestry / fishing: Stationary | Table_3-9 | Tier 1 emission factor | NA | Liquid Fuels |  | NA | Cr | 10 | mg/GJ |  | 0.1 | 40 | Average of Tier 2 EFs for commercial/institutional liquid fuel combustion for all technologies
[5 empty] | 1.A.4.c.i | Agriculture / forestry / fishing: Stationary | Table_3-9 | Tier 1 emission factor | NA | Liquid Fuels |  | NA | Cu | 3 | mg/GJ |  | 0.065 | 20 | Average of Tier 2 EFs for commercial/institutional liquid fuel combustion for all technologies
| NOx |  |  |  | 1.A.4.c.i | Agriculture / forestry / fishing: Stationary | Table_3-8 | Tier 1 emission factor | NA | Gaseous Fuels |  | NA | NOx | 74 | g/GJ |  | 46 | 103 | Average of Tier 2 EFs for commercial/institutional gaseous fuel combustion for all technologies
| PM10 |  |  |  | 1.A.4.c.i | Agriculture / forestry / fishing: Stationary | Table_3-28 | Tier 2 emission factor | Gas Turbines | Natural Gas |  | NA | PM10 | 0.2 | g/GJ |  | 0.12 | 0.28 | BUWAL (2001)
| SOx |  |  |  | 1.A.4.c.i | Agriculture / forestry / fishing: Stationary | Table_3-8 | Tier 1 emission factor | NA | Gaseous Fuels |  | NA | SOx | 0.67 | g/GJ |  | 0.4 | 0.94 | Average of Tier 2 EFs for commercial/institutional gaseous fuel combustion for all technologies
| SOx |  |  |  | 1.A.4.c.i | Agriculture / forestry / fishing: Stationary | Table_3-8 | Tier 1 emission factor | NA | Gaseous Fuels |  | NA | SOx | 0.67 | g/GJ |  | 0.4 | 0.94 | Average of Tier 2 EFs for commercial/institutional gaseous fuel combustion for all technologies
[5 empty] | 1.A.4.c.i | Agriculture / forestry / fishing: Stationary | Table_3-8 | Tier 1 emission factor | NA | Gaseous Fuels |  | NA | TSP | 0.78 | g/GJ |  | 0.47 | 1.09 | Average of Tier 2 EFs for commercial/institutional gaseous fuel combustion for all technologies
[5 empty] | 1.A.4.c.i | Agriculture / forestry / fishing: Stationary | Table_3-7 | Tier 1 emission factor | NA | Hard Coal and Brown Coal |  | NA | Benzo(k)fluoranthene | 23.7 | mg/GJ |  | 8 | 100 | Guidebook (2006) chapter B216
[5 empty] | 1.A.4.c.i | Agriculture / forestry / fishing: Stationary | Table_3-7 | Tier 1 emission factor | NA | Hard Coal and Brown Coal |  | NA | Benzo(b)fluoranthene | 58.9 | mg/GJ |  | 10 | 180 | Guidebook (2006) chapter B216
| BC |  |  |  | 1.A.4.c.i | Agriculture / forestry / fishing: Stationary | Table_3-8 | Tier 1 emission factor | NA | Gaseous Fuels |  | NA | BC | 4 | % of PM2.5 |  | 2.1 | 7 | Average of Tier 2 EFs for commercial/institutional gaseous fuel combustion for all technologies
[5 empty] | 1.A.4.c.i | Agriculture / forestry / fishing: Stationary | Table_3-7 | Tier 1 emission factor | NA | Hard Coal and Brown Coal |  | NA | HCB | 0.62 | µg/GJ |  | 0.31 | 1.2 | Guidebook (2006) chapter B216
[5 empty] | 1.A.4.c.i | Agriculture / forestry / fishing: Stationary | Table_3-8 | Tier 1 emission factor | NA | Gaseous Fuels |  | NA | Cu | 0.0026 | mg/GJ |  | 0.0013 | 0.0051 | Average of Tier 2 EFs for commercial/institutional gaseous fuel combustion for all technologies
[5 empty] | 1.A.4.c.i | Agriculture / forestry / fishing: Stationary | Table_3-8 | Tier 1 emission factor | NA | Gaseous Fuels |  | NA | Ni | 0.013 | mg/GJ |  | 0.006 | 0.026 | Average of Tier 2 EFs for commercial/institutional gaseous fuel combustion for all technologies
[5 empty] | 1.A.4.c.i | Agriculture / forestry / fishing: Stationary | Table_3-8 | Tier 1 emission factor | NA | Gaseous Fuels |  | NA | Zn | 0.73 | mg/GJ |  | 0.36 | 1.5 | Average of Tier 2 EFs for commercial/institutional gaseous fuel combustion for all technologies
[5 empty] | 1.A.4.c.i | Agriculture / forestry / fishing: Stationary | Table_3-8 | Tier 1 emission factor | NA | Gaseous Fuels |  | NA | Se | 0.058 | mg/GJ |  | 0.015 | 0.058 | Average of Tier 2 EFs for commercial/institutional gaseous fuel combustion for all technologies
[5 empty] | 1.A.4.c.i | Agriculture / forestry / fishing: Stationary | Table_3-8 | Tier 1 emission factor | NA | Gaseous Fuels |  | NA | Hg | 0.1 | mg/GJ |  | 0.007 | 0.54 | Average of Tier 2 EFs for commercial/institutional gaseous fuel combustion for all technologies
| PM25 |  |  |  | 1.A.4.c.i | Agriculture / forestry / fishing: Stationary | Table_3-8 | Tier 1 emission factor | NA | Gaseous Fuels |  | NA | PM2.5 | 0.78 | g/GJ |  | 0.47 | 1.09 | Average of Tier 2 EFs for commercial/institutional gaseous fuel combustion for all technologies
[5 empty] | 1.A.4.c.i | Agriculture / forestry / fishing: Stationary | Table_3-8 | Tier 1 emission factor | NA | Gaseous Fuels |  | NA | Pb | 0.011 | mg/GJ |  | 0.006 | 0.022 | Average of Tier 2 EFs for commercial/institutional gaseous fuel combustion for all technologies
[5 empty] | 1.A.4.c.i | Agriculture / forestry / fishing: Stationary | Table_3-8 | Tier 1 emission factor | NA | Gaseous Fuels |  | NA | Cr | 0.013 | mg/GJ |  | 0.007 | 0.026 | Average of Tier 2 EFs for commercial/institutional gaseous fuel combustion for all technologies
[5 empty] | 1.A.4.c.i | Agriculture / forestry / fishing: Stationary | Table_3-8 | Tier 1 emission factor | NA | Gaseous Fuels |  | NA | As | 0.1 | mg/GJ |  | 0.05 | 0.19 | Average of Tier 2 EFs for commercial/institutional gaseous fuel combustion for all technologies
[5 empty] | 1.A.4.c.i | Agriculture / forestry / fishing: Stationary | Table_3-8 | Tier 1 emission factor | NA | Gaseous Fuels |  | NA | As | 0.1 | mg/GJ |  | 0.05 | 0.19 | Average of Tier 2 EFs for commercial/institutional gaseous fuel combustion for all technologies
| BC |  |  |  | 1.A.4.c.i | Agriculture / forestry / fishing: Stationary | Table_3-45 | Tier 2 emission factor | Wood combustion >1MW – Boilers | Wood |  | NA | BC | 15 | % of PM2.5 |  | 6 | 39 | Schmidl et al. (2011)
| PM10 |  |  |  | 1.A.4.c.i | Agriculture / forestry / fishing: Stationary | Table_3-25 | Tier 2 emission factor | Fuel oil (Distillate fuel oil) combustion in boilers > 1MW | Fuel oil (Residual fuel oil) |  | NA | PM10 | 40 | g/GJ |  | 10 | 80 | Guidebook (2006) chapter B216
[5 empty] | 1.A.4.c.i | Agriculture / forestry / fishing: Stationary | Table_3-45 | Tier 2 emission factor | Wood combustion >1MW – Boilers | Wood |  | NA | Benzo(k)fluoranthene | 5 | mg/GJ |  | 2 | 10 | Boman et al. (2011); Johansson et al. (2004)
| BC |  |  |  | 1.A.4.c.i | Agriculture / forestry / fishing: Stationary | Table_3-45 | Tier 2 emission factor | Wood combustion >1MW – Boilers | Wood |  | NA | BC | 15 | % of PM2.5 |  | 6 | 39 | Schmidl et al. (2011)
[5 empty] | 1.A.4.c.i | Agriculture / forestry / fishing: Stationary | Table_3-25 | Tier 2 emission factor | Fuel oil (Distillate fuel oil) combustion in boilers > 1MW | Fuel oil (Residual fuel oil) |  | NA | PCDD/F | 10 | ng I-TEQ/GJ |  | 2.5 | 20 | Guidebook (2006) chapter B216
| PM25 |  |  |  | 1.A.4.c.i | Agriculture / forestry / fishing: Stationary | Table_3-25 | Tier 2 emission factor | Fuel oil (Distillate fuel oil) combustion in boilers > 1MW | Fuel oil (Residual fuel oil) |  | NA | PM2.5 | 30 | g/GJ |  | 7.5 | 60 | Guidebook (2006) chapter B216
[5 empty] | 1.A.4.c.i | Agriculture / forestry / fishing: Stationary | Table_3-25 | Tier 2 emission factor | Fuel oil (Distillate fuel oil) combustion in boilers > 1MW | Fuel oil (Residual fuel oil) |  | NA | Cu | 3 | mg/GJ |  | 0.75 | 6 | Guidebook (2006) chapter B216
| NOx |  |  |  | 1.A.4.c.i | Agriculture / forestry / fishing: Stationary | Table_3-25 | Tier 2 emission factor | Fuel oil (Distillate fuel oil) combustion in boilers > 1MW | Fuel oil (Residual fuel oil) |  | NA | NOx | 100 | g/GJ |  | 50 | 100 | Guidebook (2006) chapter B216
[5 empty] | 1.A.4.c.i | Agriculture / forestry / fishing: Stationary | Table_3-45 | Tier 2 emission factor | Wood combustion >1MW – Boilers | Wood |  | NA | PCDD/F | 100 | ng I-TEQ/GJ |  | 30 | 500 | Hedman et al. (2006)
[5 empty] | 1.A.4.c.i | Agriculture / forestry / fishing: Stationary | Table_3-45 | Tier 2 emission factor | Wood combustion >1MW – Boilers | Wood |  | NA | PCDD/F | 100 | ng I-TEQ/GJ |  | 30 | 500 | Hedman et al. (2006)
| CO |  |  |  | 1.A.4.c.i | Agriculture / forestry / fishing: Stationary | Table_3-45 | Tier 2 emission factor | Wood combustion >1MW – Boilers | Wood |  | NA | CO | 300 | g/GJ |  | 50 | 4000 | German test standard for 500 kW-1MW boilers; Danish legislation (Luftvejledningen)_x000D_ Danish legislation (Luftvejledningen)
[5 empty] | 1.A.4.c.i | Agriculture / forestry / fishing: Stationary | Table_3-45 | Tier 2 emission factor | Wood combustion >1MW – Boilers | Wood |  | NA | TSP | 40 | g/GJ |  | 20 | 80 | Denier van der Gon et al. (2015) applied on Johansson et al. (2004)
[5 empty] | 1.A.4.c.i | Agriculture / forestry / fishing: Stationary | Table_3-45 | Tier 2 emission factor | Wood combustion >1MW – Boilers | Wood |  | NA | Pb | 27 | mg/GJ |  | 0.5 | 118 | Hedberg et al. (2002); Tissari et al. (2007); Struschka et al. (2008); Lamberg et al. (2011)
[5 empty] | 1.A.4.c.i | Agriculture / forestry / fishing: Stationary | Table_3-45 | Tier 2 emission factor | Wood combustion >1MW – Boilers | Wood |  | NA | NH3 | 37 | g/GJ |  | 18 | 74 | Roe et al. (2004)
[5 empty] | 1.A.4.c.i | Agriculture / forestry / fishing: Stationary | Table_3-45 | Tier 2 emission factor | Wood combustion >1MW – Boilers | Wood |  | NA | Ni | 2 | mg/GJ |  | 0.5 | 16 | Hedberg et al. (2002); Struschka et al. (2008); Lamberg et al. (2011)
| VOC |  |  |  | 1.A.4.c.i | Agriculture / forestry / fishing: Stationary | Table_3-45 | Tier 2 emission factor | Wood combustion >1MW – Boilers | Wood |  | NA | NMVOC | 12 | g/GJ |  | 5 | 300 | Johansson et al. (2004)
[5 empty] | 1.A.4.c.i | Agriculture / forestry / fishing: Stationary | Table_3-45 | Tier 2 emission factor | Wood combustion >1MW – Boilers | Wood |  | NA | Indeno(1,2,3-cd)pyrene | 4 | mg/GJ |  | 2 | 8 | Boman et al. (2011); Johansson et al. (2004)
[5 empty] | 1.A.4.c.i | Agriculture / forestry / fishing: Stationary | Table_3-46 | Tier 2 emission factor | Wood combustion <1MW – Boilers | Wood |  | NA | Cr | 23 | mg/GJ |  | 1 | 100 | Hedberg et al. (2002); Struschka et al. (2008)
| VOC |  |  |  | 1.A.4.c.i | Agriculture / forestry / fishing: Stationary | Table_3-46 | Tier 2 emission factor | Wood combustion <1MW – Boilers | Wood |  | NA | NMVOC | 156 | g/GJ |  | 5 | 400 | Aggregate of Johansson et al. (2004) and Naturvårdsverket, Sweden
[5 empty] | 1.A.4.c.i | Agriculture / forestry / fishing: Stationary | Table_3-46 | Tier 2 emission factor | Wood combustion <1MW – Boilers | Wood |  | NA | NH3 | 37 | g/GJ |  | 18 | 74 | Roe et al. (2004)
| PM25 |  |  |  | 1.A.4.c.i | Agriculture / forestry / fishing: Stationary | Table_3-24 | Tier 2 emission factor | Fuel oil (Distillate fuel oil) combustion in boilers ≤ 1MW | Fuel oil (Distillate fuel oil) |  | NA | PM2.5 | 3 | g/GJ |  | 0.75 | 6 | Guidebook (2006) chapter B216
[5 empty] | 1.A.4.c.i | Agriculture / forestry / fishing: Stationary | Table_3-9 | Tier 1 emission factor | NA | Liquid Fuels |  | NA | HCB | 0.22 | µg/GJ |  | 0.022 | 1.5 | Nielsen et al. (2010)
[5 empty] | 1.A.4.c.i | Agriculture / forestry / fishing: Stationary | Table_3-9 | Tier 1 emission factor | NA | Liquid Fuels |  | NA | PCB | 0.13 | µg/GJ |  | 0.013 | 0.22 | Nielsen et al. (2010)
[5 empty] | 1.A.4.c.i | Agriculture / forestry / fishing: Stationary | Table_3-46 | Tier 2 emission factor | Wood combustion <1MW – Boilers | Wood |  | NA | Benzo(a)pyrene | 10 | mg/GJ |  | 5 | 20 | Boman et al. (2011); Johansson et al. (2004)
[5 empty] | 1.A.4.c.i | Agriculture / forestry / fishing: Stationary | Table_3-24 | Tier 2 emission factor | Fuel oil (Distillate fuel oil) combustion in boilers ≤ 1MW | Fuel oil (Distillate fuel oil) |  | NA | Benzo(k)fluoranthene | 6 | 1.5 |  | 12 | 10 | Guidebook (2006) chapter B216
[5 empty] | 1.A.4.c.i | Agriculture / forestry / fishing: Stationary | Table_3-24 | Tier 2 emission factor | Fuel oil (Distillate fuel oil) combustion in boilers ≤ 1MW | Fuel oil (Distillate fuel oil) |  | NA | Cd | 0.3 | mg/GJ |  | 0.075 | 0.6 | Guidebook (2006) chapter B216
| PM10 |  |  |  | 1.A.4.c.i | Agriculture / forestry / fishing: Stationary | Table_3-46 | Tier 2 emission factor | Wood combustion <1MW – Boilers | Wood |  | NA | PM10 | 100.5 | g/GJ |  | 39.5 | 158 | Aggregate of Table 3.47 and Table 3.48
[5 empty] | 1.A.4.c.i | Agriculture / forestry / fishing: Stationary | Table_3-46 | Tier 2 emission factor | Wood combustion <1MW – Boilers | Wood |  | NA | Zn | 512 | mg/GJ |  | 80 | 1300 | Hedberg et al. (2002); Tissari et al. (2007); Struschka et al. (2008); Lamberg et al. (2011)
[5 empty] | 1.A.4.c.i | Agriculture / forestry / fishing: Stationary | Table_3-30 | Tier 2 emission factor | Stationary reciprocating engines | Natural Gas |  | NA | Zn | 2.9 | mg/GJ |  | 1.5 | 5.8 | Nielsen et al. (2010)
[5 empty] | 1.A.4.c.i | Agriculture / forestry / fishing: Stationary | Table_3-29 | Tier 2 emission factor | Gas Turbines | Gas Oil |  | NA | PCDD/F | 1.8 | ng I-TEQ/GJ |  | 0.4 | 9 | Pfeiffer et al. (2000)
[5 empty] | 1.A.4.c.i | Agriculture / forestry / fishing: Stationary | Table_3-29 | Tier 2 emission factor | Gas Turbines | Gas Oil |  | NA | PCDD/F | 1.8 | ng I-TEQ/GJ |  | 0.4 | 9 | Pfeiffer et al. (2000)
[5 empty] | 1.A.4.c.i | Agriculture / forestry / fishing: Stationary | Table_3-29 | Tier 2 emission factor | Gas Turbines | Gas Oil |  | NA | Se | 0.002 | mg/GJ |  | 0.0005 | 0.002 | Pulles et al. (2012)
| SOx |  |  |  | 1.A.4.c.i | Agriculture / forestry / fishing: Stationary | Table_3-30 | Tier 2 emission factor | Stationary reciprocating engines | Natural Gas |  | NA | SOx | 0.5 | g/GJ |  | 0.05 | 1 | BUWAL (2001)
[5 empty] | 1.A.4.c.i | Agriculture / forestry / fishing: Stationary | Table_3-29 | Tier 2 emission factor | Gas Turbines | Gas Oil |  | NA | Ni | 0.005 | mg/GJ |  | 0.0025 | 0.01 | Pulles et al. (2012)
| BC |  |  |  | 1.A.4.c.i | Agriculture / forestry / fishing: Stationary | Table_3-29 | Tier 2 emission factor | Gas Turbines | Gas Oil |  | NA | BC | 33.5 | % of PM2.5 |  | 20.1 | 46.9 | Hildemann et al. (1991), Bond et al. (2006)
[5 empty] | 1.A.4.c.i | Agriculture / forestry / fishing: Stationary | Table_3-30 | Tier 2 emission factor | Stationary reciprocating engines | Natural Gas |  | NA | As | 0.05 | mg/GJ |  | 0.0125 | 0.05 | Nielsen et al. (2010)
[5 empty] | 1.A.4.c.i | Agriculture / forestry / fishing: Stationary | Table_3-30 | Tier 2 emission factor | Stationary reciprocating engines | Natural Gas |  | NA | Cu | 0.01 | mg/GJ |  | 0.005 | 0.02 | Nielsen et al. (2010)
[5 empty] | 1.A.4.c.i | Agriculture / forestry / fishing: Stationary | Table_3-30 | Tier 2 emission factor | Stationary reciprocating engines | Natural Gas |  | NA | Ni | 0.05 | mg/GJ |  | 0.025 | 0.1 | Nielsen et al. (2010)
| PM25 |  |  |  | 1.A.4.c.i | Agriculture / forestry / fishing: Stationary | Table_3-30 | Tier 2 emission factor | Stationary reciprocating engines | Natural Gas |  | NA | PM2.5 | 2 | g/GJ |  | 1 | 3 | *
| SOx |  |  |  | 1.A.4.c.i | Agriculture / forestry / fishing: Stationary | Table_3-30 | Tier 2 emission factor | Stationary reciprocating engines | Natural Gas |  | NA | SOx | 0.5 | g/GJ |  | 0.05 | 1 | BUWAL (2001)
[5 empty] | 1.A.4.c.i | Agriculture / forestry / fishing: Stationary | Table_3-30 | Tier 2 emission factor | Stationary reciprocating engines | Natural Gas |  | NA | TSP | 2 | g/GJ |  | 1 | 3 | BUWAL (2001)
[5 empty] | 1.A.4.c.i | Agriculture / forestry / fishing: Stationary | Table_3-30 | Tier 2 emission factor | Stationary reciprocating engines | Natural Gas |  | NA | Hg | 0.1 | mg/GJ |  | 0.025 | 0.1 | Nielsen et al. (2010)
[5 empty] | 1.A.4.c.i | Agriculture / forestry / fishing: Stationary | Table_3-30 | Tier 2 emission factor | Stationary reciprocating engines | Natural Gas |  | NA | Pb | 0.04 | mg/GJ |  | 0.02 | 0.08 | Nielsen et al. (2010)
[5 empty] | 1.A.4.c.i | Agriculture / forestry / fishing: Stationary | Table_3-30 | Tier 2 emission factor | Stationary reciprocating engines | Natural Gas |  | NA | Cd | 0.003 | mg/GJ |  | 0.00075 | 0.003 | Nielsen et al. (2010)
[5 empty] | 1.A.4.c.i | Agriculture / forestry / fishing: Stationary | Table_3-28 | Tier 2 emission factor | Gas Turbines | Natural Gas |  | NA | Se | 0.011 | mg/GJ |  | 0.0037 | 0.034 | US EPA (1998)
[5 empty] | 1.A.4.c.i | Agriculture / forestry / fishing: Stationary | Table_3-28 | Tier 2 emission factor | Gas Turbines | Natural Gas |  | NA | Benzo(a)pyrene | 0.56 | µg/GJ |  | 0.19 | 0.56 | US EPA (1998)
[5 empty] | 1.A.4.c.i | Agriculture / forestry / fishing: Stationary | Table_3-28 | Tier 2 emission factor | Gas Turbines | Natural Gas |  | NA | Pb | 0.0015 | mg/GJ |  | 0.00075 | 0.003 | Nielsen et al. (2013)
[5 empty] | 1.A.4.c.i | Agriculture / forestry / fishing: Stationary | Table_3-28 | Tier 2 emission factor | Gas Turbines | Natural Gas |  | NA | Cd | 0.00025 | mg/GJ |  | 0.00013 | 0.0005 | Nielsen et al. (2013)
[5 empty] | 1.A.4.c.i | Agriculture / forestry / fishing: Stationary | Table_3-28 | Tier 2 emission factor | Gas Turbines | Natural Gas |  | NA | Cd | 0.00025 | mg/GJ |  | 0.00013 | 0.0005 | Nielsen et al. (2013)
[5 empty] | 1.A.4.c.i | Agriculture / forestry / fishing: Stationary | Table_3-28 | Tier 2 emission factor | Gas Turbines | Natural Gas |  | NA | Cr | 0.00076 | mg/GJ |  | 0.00038 | 0.0015 | Nielsen et al. (2013)
[5 empty] | 1.A.4.c.i | Agriculture / forestry / fishing: Stationary | Table_3-29 | Tier 2 emission factor | Gas Turbines | Gas Oil |  | NA | Pb | 0.012 | mg/GJ |  | 0.006 | 0.024 | Pulles et al. (2012)
| BC |  |  |  | 1.A.4.c.i | Agriculture / forestry / fishing: Stationary | Table_3-28 | Tier 2 emission factor | Gas Turbines | Natural Gas |  | NA | BC | 2.5 | % of PM2.5 |  | 1.5 | 3.5 | England et al. (2004), Wien et al. (2004), US EPA (2011)
| BC |  |  |  | 1.A.4.c.i | Agriculture / forestry / fishing: Stationary | Table_3-28 | Tier 2 emission factor | Gas Turbines | Natural Gas |  | NA | BC | 2.5 | % of PM2.5 |  | 1.5 | 3.5 | England et al. (2004), Wien et al. (2004), US EPA (2011)
| BC |  |  |  | 1.A.4.c.i | Agriculture / forestry / fishing: Stationary | Table_3-28 | Tier 2 emission factor | Gas Turbines | Natural Gas |  | NA | BC | 2.5 | % of PM2.5 |  | 1.5 | 3.5 | England et al. (2004), Wien et al. (2004), US EPA (2011)
[5 empty] | 1.A.4.c.i | Agriculture / forestry / fishing: Stationary | Table_3-30 | Tier 2 emission factor | Stationary reciprocating engines | Natural Gas |  | NA | Zn | 2.9 | mg/GJ |  | 1.5 | 5.8 | Nielsen et al. (2010)
| PM25 |  |  |  | 1.A.4.c.i | Agriculture / forestry / fishing: Stationary | Table_3-30 | Tier 2 emission factor | Stationary reciprocating engines | Natural Gas |  | NA | PM2.5 | 2 | g/GJ |  | 1 | 3 | *
| CO |  |  |  | 1.A.4.c.i | Agriculture / forestry / fishing: Stationary | Table_3-7 | Tier 1 emission factor | NA | Hard Coal and Brown Coal |  | NA | CO | 931 | g/GJ |  | 150 | 2000 | Guidebook (2006) chapter B216
[5 empty] | 1.A.4.c.i | Agriculture / forestry / fishing: Stationary | Table_3-31 | Tier 2 emission factor | Reciprocating Engines | Gas Oil |  | NA | PCB | 0.13 | ng/GJ |  | 0.013 | 0.13 | Nielsen et al. (2010)
| VOC |  |  |  | 1.A.4.c.i | Agriculture / forestry / fishing: Stationary | Table_3-7 | Tier 1 emission factor | NA | Hard Coal and Brown Coal |  | NA | NMVOC | 88.8 | g/GJ |  | 10 | 300 | Guidebook (2006) chapter B216
[5 empty] | 1.A.4.c.i | Agriculture / forestry / fishing: Stationary | Table_3-7 | Tier 1 emission factor | NA | Hard Coal and Brown Coal |  | NA | TSP | 124 | g/GJ |  | 70 | 250 | Guidebook (2006) chapter B216
[5 empty] | 1.A.4.c.i | Agriculture / forestry / fishing: Stationary | Table_3-31 | Tier 2 emission factor | Reciprocating Engines | Gas Oil |  | NA | Indeno(1,2,3-cd)pyrene | 1.5 | µg/GJ |  | 0.15 | 1.5 | Nielsen et al. (2010)
[5 empty] | 1.A.4.c.i | Agriculture / forestry / fishing: Stationary | Table_3-31 | Tier 2 emission factor | Reciprocating Engines | Gas Oil |  | NA | Indeno(1,2,3-cd)pyrene | 1.5 | µg/GJ |  | 0.15 | 1.5 | Nielsen et al. (2010)
[5 empty] | 1.A.4.c.i | Agriculture / forestry / fishing: Stationary | Table_3-31 | Tier 2 emission factor | Reciprocating Engines | Gas Oil |  | NA | PCDD/F | 0.99 | ng I-TEQ/GJ |  | 0.2 | 5 | Nielsen et al. (2010)
[5 empty] | 1.A.4.c.i | Agriculture / forestry / fishing: Stationary | Table_3-7 | Tier 1 emission factor | NA | Hard Coal and Brown Coal |  | NA | Cu | 17.5 | mg/GJ |  | 5 | 50 | Guidebook (2006) chapter B216
[5 empty] | 1.A.4.c.i | Agriculture / forestry / fishing: Stationary | Table_3-7 | Tier 1 emission factor | NA | Hard Coal and Brown Coal |  | NA | Cu | 17.5 | mg/GJ |  | 5 | 50 | Guidebook (2006) chapter B216
[5 empty] | 1.A.4.c.i | Agriculture / forestry / fishing: Stationary | Table_3-7 | Tier 1 emission factor | NA | Hard Coal and Brown Coal |  | NA | PCB | 170 | µg/GJ |  | 85 | 260 | Kakareka et al. (2004)
[5 empty] | 1.A.4.c.i | Agriculture / forestry / fishing: Stationary | Table_3-7 | Tier 1 emission factor | NA | Hard Coal and Brown Coal |  | NA | PCB | 170 | µg/GJ |  | 85 | 260 | Kakareka et al. (2004)
[5 empty] | 1.A.4.c.i | Agriculture / forestry / fishing: Stationary | Table_3-7 | Tier 1 emission factor | NA | Hard Coal and Brown Coal |  | NA | Ni | 13 | mg/GJ |  | 0.5 | 30 | Guidebook (2006) chapter B216
| PM10 |  |  |  | 1.A.4.c.i | Agriculture / forestry / fishing: Stationary | Table_3-7 | Tier 1 emission factor | NA | Hard Coal and Brown Coal |  | NA | PM10 | 117 | g/GJ |  | 60 | 240 | Guidebook (2006) chapter B216
| PM25 |  |  |  | 1.A.4.c.i | Agriculture / forestry / fishing: Stationary | Table_3-7 | Tier 1 emission factor | NA | Hard Coal and Brown Coal |  | NA | PM2.5 | 108 | g/GJ |  | 60 | 220 | Guidebook (2006) chapter B216
[5 empty] | 1.A.4.c.i | Agriculture / forestry / fishing: Stationary | Table_3-7 | Tier 1 emission factor | NA | Hard Coal and Brown Coal |  | NA | Pb | 134 | mg/GJ |  | 50 | 300 | Guidebook (2006) chapter B216
[5 empty] | 1.A.4.c.i | Agriculture / forestry / fishing: Stationary | Table_3-7 | Tier 1 emission factor | NA | Hard Coal and Brown Coal |  | NA | Cd | 1.8 | mg/GJ |  | 0.2 | 5 | Guidebook (2006) chapter B216
[5 empty] | 1.A.4.c.i | Agriculture / forestry / fishing: Stationary | Table_3-7 | Tier 1 emission factor | NA | Hard Coal and Brown Coal |  | NA | Hg | 7.9 | mg/GJ |  | 5 | 10 | Guidebook (2006) chapter B216
| CO |  |  |  | 1.A.4.c.i | Agriculture / forestry / fishing: Stationary | Table_3-31 | Tier 2 emission factor | Reciprocating Engines | Gas Oil |  | NA | CO | 130 | g/GJ |  | 78 | 182 | Nielsen et al. (2010)
| SOx |  |  |  | 1.A.4.c.i | Agriculture / forestry / fishing: Stationary | Table_3-31 | Tier 2 emission factor | Reciprocating Engines | Gas Oil |  | NA | SOx | 48 | g/GJ |  | 29 | 67 | BUWAL (2001)
[5 empty] | 1.A.4.c.i | Agriculture / forestry / fishing: Stationary | Table_3-30 | Tier 2 emission factor | Stationary reciprocating engines | Natural Gas |  | NA | Benzo(a)pyrene | 1.2 | µg/GJ |  | 0.24 | 6 | Nielsen et al. (2010)
[5 empty] | 1.A.4.c.i | Agriculture / forestry / fishing: Stationary | Table_3-30 | Tier 2 emission factor | Stationary reciprocating engines | Natural Gas |  | NA | PCDD/F | 0.57 | ng I-TEQ/GJ |  | 0.11 | 2.9 | Nielsen et al. (2010)
[5 empty] | 1.A.4.c.i | Agriculture / forestry / fishing: Stationary | Table_3-30 | Tier 2 emission factor | Stationary reciprocating engines | Natural Gas |  | NA | PCDD/F | 0.57 | ng I-TEQ/GJ |  | 0.11 | 2.9 | Nielsen et al. (2010)
[5 empty] | 1.A.4.c.i | Agriculture / forestry / fishing: Stationary | Table_3-30 | Tier 2 emission factor | Stationary reciprocating engines | Natural Gas |  | NA | Indeno(1,2,3-cd)pyrene | 1.8 | µg/GJ |  | 0.36 | 9 | Nielsen et al. (2010)
| BC |  |  |  | 1.A.4.c.i | Agriculture / forestry / fishing: Stationary | Table_3-30 | Tier 2 emission factor | Stationary reciprocating engines | Natural Gas |  | NA | BC | 2.5 | % of PM2.5 |  | 1.5 | 3.5 | England et al. (2004), Wien et al. (2004), US EPA (2011)
| BC |  |  |  | 1.A.4.c.i | Agriculture / forestry / fishing: Stationary | Table_3-30 | Tier 2 emission factor | Stationary reciprocating engines | Natural Gas |  | NA | BC | 2.5 | % of PM2.5 |  | 1.5 | 3.5 | England et al. (2004), Wien et al. (2004), US EPA (2011)
[5 empty] | 1.A.4.c.i | Agriculture / forestry / fishing: Stationary | Table_3-31 | Tier 2 emission factor | Reciprocating Engines | Gas Oil |  | NA | Ni | 0.01 | mg/GJ |  | 0.005 | 0.02 | Nielsen et al. (2010)
[5 empty] | 1.A.4.c.i | Agriculture / forestry / fishing: Stationary | Table_3-31 | Tier 2 emission factor | Reciprocating Engines | Gas Oil |  | NA | Cu | 0.3 | mg/GJ |  | 0.15 | 0.6 | Nielsen et al. (2010)
[5 empty] | 1.A.4.c.i | Agriculture / forestry / fishing: Stationary | Table_3-30 | Tier 2 emission factor | Stationary reciprocating engines | Natural Gas |  | NA | Indeno(1,2,3-cd)pyrene | 1.8 | µg/GJ |  | 0.36 | 9 | Nielsen et al. (2010)
| PM25 |  |  |  | 1.A.4.c.i | Agriculture / forestry / fishing: Stationary | Table_3-31 | Tier 2 emission factor | Reciprocating Engines | Gas Oil |  | NA | PM2.5 | 30 | g/GJ |  | 18 | 42 | *
| PM25 |  |  |  | 1.A.4.c.i | Agriculture / forestry / fishing: Stationary | Table_3-31 | Tier 2 emission factor | Reciprocating Engines | Gas Oil |  | NA | PM2.5 | 30 | g/GJ |  | 18 | 42 | *
| PM25 |  |  |  | 1.A.4.c.i | Agriculture / forestry / fishing: Stationary | Table_3-31 | Tier 2 emission factor | Reciprocating Engines | Gas Oil |  | NA | PM2.5 | 30 | g/GJ |  | 18 | 42 | *
[5 empty] | 1.A.4.c.i | Agriculture / forestry / fishing: Stationary | Table_3-31 | Tier 2 emission factor | Reciprocating Engines | Gas Oil |  | NA | Cd | 0.01 | mg/GJ |  | 0.005 | 0.02 | Nielsen et al. (2010)
[5 empty] | 1.A.4.c.i | Agriculture / forestry / fishing: Stationary | Table_3-31 | Tier 2 emission factor | Reciprocating Engines | Gas Oil |  | NA | Hg | 0.11 | mg/GJ |  | 0.055 | 0.22 | Nielsen et al. (2010)
[5 empty] | 1.A.4.c.i | Agriculture / forestry / fishing: Stationary | Table_3-31 | Tier 2 emission factor | Reciprocating Engines | Gas Oil |  | NA | Hg | 0.11 | mg/GJ |  | 0.055 | 0.22 | Nielsen et al. (2010)
[5 empty] | 1.A.4.c.i | Agriculture / forestry / fishing: Stationary | Table_3-31 | Tier 2 emission factor | Reciprocating Engines | Gas Oil |  | NA | As | 0.06 | mg/GJ |  | 0.03 | 0.12 | Nielsen et al. (2010)
[5 empty] | 1.A.4.c.i | Agriculture / forestry / fishing: Stationary | Table_3-31 | Tier 2 emission factor | Reciprocating Engines | Gas Oil |  | NA | Cd | 0.01 | mg/GJ |  | 0.005 | 0.02 | Nielsen et al. (2010)
[5 empty] | 1.A.4.c.i | Agriculture / forestry / fishing: Stationary | Table_3-31 | Tier 2 emission factor | Reciprocating Engines | Gas Oil |  | NA | As | 0.06 | mg/GJ |  | 0.03 | 0.12 | Nielsen et al. (2010)
[5 empty] | 1.A.4.c.i | Agriculture / forestry / fishing: Stationary | Table_3-31 | Tier 2 emission factor | Reciprocating Engines | Gas Oil |  | NA | Cr | 0.2 | mg/GJ |  | 0.1 | 0.4 | Nielsen et al. (2010)
| NOx |  |  |  | 1.A.4.c.ii | Agriculture / forestry / fishing: Off-road vehicles and other machinery | Table_3-2_30 | Tier 2 emission factor | 1991-Stage I | Gasoline: two-stroke |  | NA | NOx | 1852 | g/tonnes fuel |  |  |  | Winther 2016
| N2O |  |  |  | 1.A.4.c.ii | Agriculture / forestry / fishing: Off-road vehicles and other machinery | Table_3-2_30 | Tier 2 emission factor | 1991-Stage I | Gasoline: two-stroke |  | NA | N2O | 16 | g/tonnes fuel |  |  |  | Winther 2016
| BC |  |  |  | 1.A.4.c.ii | Agriculture / forestry / fishing: Off-road vehicles and other machinery | Table_3-2_31 | Tier 2 emission factor | Stage I | Gasoline: two-stroke |  | NA | BC | 184 | g/tonnes fuel |  |  |  | Winther 2016
| CH4 |  |  |  | 1.A.4.c.ii | Agriculture / forestry / fishing: Off-road vehicles and other machinery | Table_3-2_31 | Tier 2 emission factor | Stage I | Gasoline: two-stroke |  | NA | CH4 | 16979 | g/tonnes fuel |  |  |  | Winther 2016
| NOx |  |  |  | 1.A.4.c.ii | Agriculture / forestry / fishing: Off-road vehicles and other machinery | Table_3-2_28 | Tier 2 emission factor | < 1981 | Gasoline: two-stroke |  | NA | NOx | 1050 | g/tonnes fuel |  |  |  | Winther 2016
| BC |  |  |  | 1.A.4.c.ii | Agriculture / forestry / fishing: Off-road vehicles and other machinery | Table_3-2_30 | Tier 2 emission factor | 1991-Stage I | Gasoline: two-stroke |  | NA | BC | 193 | g/tonnes fuel |  |  |  | Winther 2016
| CH4 |  |  |  | 1.A.4.c.ii | Agriculture / forestry / fishing: Off-road vehicles and other machinery | Table_3-2_29 | Tier 2 emission factor | 1981-1990 | Gasoline: two-stroke |  | NA | CH4 | 19462 | g/tonnes fuel |  |  |  | Winther 2016
| PM10 |  |  |  | 1.A.4.c.ii | Agriculture / forestry / fishing: Off-road vehicles and other machinery | Table_3-2_29 | Tier 2 emission factor | 1981-1990 | Gasoline: two-stroke |  | NA | PM10 | 4786 | g/tonnes fuel |  |  |  | Winther 2016
| PM10 |  |  |  | 1.A.4.c.ii | Agriculture / forestry / fishing: Off-road vehicles and other machinery | Table_3-2_32 | Tier 2 emission factor | Stage II | Gasoline: two-stroke |  | NA | PM10 | 4299 | g/tonnes fuel |  |  |  | Winther 2016
| VOC |  |  |  | 1.A.4.c.ii | Agriculture / forestry / fishing: Off-road vehicles and other machinery | Table_3-2_31 | Tier 2 emission factor | Stage I | Gasoline: two-stroke |  | NA | NMVOC | 225579 | g/tonnes fuel |  |  |  | Winther 2016
| VOC |  | petroleum diesel |  | 1.A.4.c.ii | Agriculture / forestry / fishing: Off-road vehicles and other machinery | Table_3-2_24 | Tier 2 emission factor | Stage IIIA | Diesel |  | NA | NMVOC | 1470 | g/tonnes fuel |  |  |  | Winther 2016
| PM10 |  | petroleum diesel |  | 1.A.4.c.ii | Agriculture / forestry / fishing: Off-road vehicles and other machinery | Table_3-2_24 | Tier 2 emission factor | Stage IIIA | Diesel |  | NA | PM10 | 950 | g/tonnes fuel |  |  |  | Winther 2016
| CH4 |  | petroleum diesel |  | 1.A.4.c.ii | Agriculture / forestry / fishing: Off-road vehicles and other machinery | Table_3-2_25 | Tier 2 emission factor | Stage IIIB | Diesel |  | NA | CH4 | 15 | g/tonnes fuel |  |  |  | Winther 2016
|  |  | petroleum diesel |  | 1.A.4.c.ii | Agriculture / forestry / fishing: Off-road vehicles and other machinery | Table_3-2_22 | Tier 2 emission factor | Stage I | Diesel |  | NA | TSP | 1005 | g/tonnes fuel |  |  |  | Winther 2016
|  |  | petroleum diesel |  | 1.A.4.c.ii | Agriculture / forestry / fishing: Off-road vehicles and other machinery | Table_3-2_23 | Tier 2 emission factor | Stage II | Diesel |  | NA | NH3 | 8 | g/tonnes fuel |  |  |  | Winther 2016
| VOC |  | petroleum diesel |  | 1.A.4.c.ii | Agriculture / forestry / fishing: Off-road vehicles and other machinery | Table_3-2_23 | Tier 2 emission factor | Stage II | Diesel |  | NA | NMVOC | 1587 | g/tonnes fuel |  |  |  | Winther 2016
| NOx |  | petroleum diesel |  | 1.A.4.c.ii | Agriculture / forestry / fishing: Off-road vehicles and other machinery | Table_3-2_23 | Tier 2 emission factor | Stage II | Diesel |  | NA | NOx | 22101 | g/tonnes fuel |  |  |  | Winther 2016
| PM10 |  | petroleum diesel |  | 1.A.4.c.ii | Agriculture / forestry / fishing: Off-road vehicles and other machinery | Table_3-2_23 | Tier 2 emission factor | Stage II | Diesel |  | NA | PM10 | 1034 | g/tonnes fuel |  |  |  | Winther 2016
| BC |  | petroleum diesel |  | 1.A.4.c.ii | Agriculture / forestry / fishing: Off-road vehicles and other machinery | Table_3-2_23 | Tier 2 emission factor | Stage II | Diesel |  | NA | BC | 825 | g/tonnes fuel |  |  |  | Winther 2016
| BC |  | petroleum diesel |  | 1.A.4.c.ii | Agriculture / forestry / fishing: Off-road vehicles and other machinery | Table_3-2_27 | Tier 2 emission factor | Stage V | Diesel |  | NA | BC | 56 | g/tonnes fuel |  |  |  | Winther 2016
| PM10 |  | petroleum diesel |  | 1.A.4.c.ii | Agriculture / forestry / fishing: Off-road vehicles and other machinery | Table_3-2_26 | Tier 2 emission factor | Stage IV | Diesel |  | NA | PM10 | 98 | g/tonnes fuel |  |  |  | Winther 2016
| CH4 |  |  |  | 1.A.4.c.ii | Agriculture / forestry / fishing: Off-road vehicles and other machinery | Table_3-2_28 | Tier 2 emission factor | < 1981 | Gasoline: two-stroke |  | NA | CH4 | 22483 | g/tonnes fuel |  |  |  | Winther 2016
| CO |  | petroleum diesel |  | 1.A.4.c.ii | Agriculture / forestry / fishing: Off-road vehicles and other machinery | Table_3-2_26 | Tier 2 emission factor | Stage IV | Diesel |  | NA | CO | 6019 | g/tonnes fuel |  |  |  | Winther 2016
|  |  | petroleum diesel |  | 1.A.4.c.ii | Agriculture / forestry / fishing: Off-road vehicles and other machinery | Table_3-2_26 | Tier 2 emission factor | Stage IV | Diesel |  | NA | NH3 | 8 | g/tonnes fuel |  |  |  | Winther 2016
| PM25 |  |  |  | 1.A.4.c.ii | Agriculture / forestry / fishing: Off-road vehicles and other machinery | Table_3-2_41 | Tier 2 emission factor | Stage II | Gasoline: four-stroke |  | NA | PM2.5 | 159 | g/tonnes fuel |  |  |  | Winther 2016
[5 empty] | 1.A.4.c.ii | Agriculture / forestry / fishing: Off-road vehicles and other machinery | Table_3-2_41 | Tier 2 emission factor | Stage II | Gasoline: four-stroke |  | NA | TSP | 159 | g/tonnes fuel |  |  |  | Winther 2016
| VOC |  |  |  | 1.A.4.c.ii | Agriculture / forestry / fishing: Off-road vehicles and other machinery | Table_3-2_41 | Tier 2 emission factor | Stage II | Gasoline: four-stroke |  | NA | NMVOC | 16126 | g/tonnes fuel |  |  |  | Winther 2016
| PM10 |  |  |  | 1.A.4.c.ii | Agriculture / forestry / fishing: Off-road vehicles and other machinery | Table_3-2_42 | Tier 2 emission factor | Stage IIIA | Gasoline: four-stroke |  | NA | PM10 |  | g/tonnes fuel |  |  |  | Winther 2016
| VOC |  |  |  | 1.A.4.c.ii | Agriculture / forestry / fishing: Off-road vehicles and other machinery | Table_3-2_40 | Tier 2 emission factor | Stage I | Gasoline: four-stroke |  | NA | NMVOC | 18469 | g/tonnes fuel |  |  |  | Winther 2016
| PM25 |  |  |  | 1.A.4.c.ii | Agriculture / forestry / fishing: Off-road vehicles and other machinery | Table_3-2_40 | Tier 2 emission factor | Stage I | Gasoline: four-stroke |  | NA | PM2.5 | 159 | g/tonnes fuel |  |  |  | Winther 2016
| BC |  |  |  | 1.A.4.c.ii | Agriculture / forestry / fishing: Off-road vehicles and other machinery | Table_3-2_45 | Tier 2 emission factor | Stage V | Gasoline: four-stroke |  | NA | BC | 8 | g/tonnes fuel |  |  |  | Winther 2016
[5 empty] | 1.A.4.c.ii | Agriculture / forestry / fishing: Off-road vehicles and other machinery | Table_3-2_45 | Tier 2 emission factor | Stage V | Gasoline: four-stroke |  | NA | NH3 | 4 | g/tonnes fuel |  |  |  | Winther 2016
| NOx |  |  |  | 1.A.4.c.ii | Agriculture / forestry / fishing: Off-road vehicles and other machinery | Table_3-2_43 | Tier 2 emission factor | Stage IIIB | Gasoline: four-stroke |  | NA | NOx |  | g/tonnes fuel |  |  |  | Winther 2016
| VOC |  |  |  | 1.A.4.c.ii | Agriculture / forestry / fishing: Off-road vehicles and other machinery | Table_3-2_44 | Tier 2 emission factor | Stage IV | Gasoline: four-stroke |  | NA | NMVOC |  | g/tonnes fuel |  |  |  | Winther 2016
| CH4 |  |  |  | 1.A.4.c.ii | Agriculture / forestry / fishing: Off-road vehicles and other machinery | Table_3-2_43 | Tier 2 emission factor | Stage IIIB | Gasoline: four-stroke |  | NA | CH4 |  | g/tonnes fuel |  |  |  | Winther 2016
| BC |  |  |  | 1.A.4.c.ii | Agriculture / forestry / fishing: Off-road vehicles and other machinery | Table_3-2_36 | Tier 2 emission factor | Stage V | Gasoline: two-stroke |  | NA | BC | 214 | g/tonnes fuel |  |  |  | Winther 2016
| CO |  |  |  | 1.A.4.c.ii | Agriculture / forestry / fishing: Off-road vehicles and other machinery | Table_3-2_36 | Tier 2 emission factor | Stage V | Gasoline: two-stroke |  | NA | CO | 694870 | g/tonnes fuel |  |  |  | Winther 2016
[5 empty] | 1.A.4.c.ii | Agriculture / forestry / fishing: Off-road vehicles and other machinery | Table_3-2_36 | Tier 2 emission factor | Stage V | Gasoline: two-stroke |  | NA | TSP | 4278 | g/tonnes fuel |  |  |  | Winther 2016
| BC |  |  |  | 1.A.4.c.ii | Agriculture / forestry / fishing: Off-road vehicles and other machinery | Table_3-2_37 | Tier 2 emission factor | < 1981 | Gasoline: four-stroke |  | NA | BC | 7 | g/tonnes fuel |  |  |  | Winther 2016
| BC |  |  |  | 1.A.4.c.ii | Agriculture / forestry / fishing: Off-road vehicles and other machinery | Table_3-2_35 | Tier 2 emission factor | Stage IV | Gasoline: two-stroke |  | NA | BC |  | g/tonnes fuel |  |  |  | Winther 2016
| PM25 |  | petroleum diesel |  | 1.A.4.c.ii | Agriculture / forestry / fishing: Off-road vehicles and other machinery | Table_3-2_27 | Tier 2 emission factor | Stage V | Diesel |  | NA | PM2.5 | 116 | g/tonnes fuel |  |  |  | Winther 2016
| NOx |  |  |  | 1.A.4.c.ii | Agriculture / forestry / fishing: Off-road vehicles and other machinery | Table_3-2_34 | Tier 2 emission factor | Stage IIIB | Gasoline: two-stroke |  | NA | NOx |  | g/tonnes fuel |  |  |  | Winther 2016
| PM25 |  |  |  | 1.A.4.c.ii | Agriculture / forestry / fishing: Off-road vehicles and other machinery | Table_3-2_35 | Tier 2 emission factor | Stage IV | Gasoline: two-stroke |  | NA | PM2.5 |  | g/tonnes fuel |  |  |  | Winther 2016
[5 empty] | 1.A.4.c.ii | Agriculture / forestry / fishing: Off-road vehicles and other machinery | Table_3-2_39 | Tier 2 emission factor | 1991-Stage I | Gasoline: four-stroke |  | NA | NH3 | 4 | g/tonnes fuel |  |  |  | Winther 2016
| NOx |  |  |  | 1.A.4.c.ii | Agriculture / forestry / fishing: Off-road vehicles and other machinery | Table_3-2_39 | Tier 2 emission factor | 1991-Stage I | Gasoline: four-stroke |  | NA | NOx | 7129 | g/tonnes fuel |  |  |  | Winther 2016
| PM10 |  |  |  | 1.A.4.c.ii | Agriculture / forestry / fishing: Off-road vehicles and other machinery | Table_3-2_39 | Tier 2 emission factor | 1991-Stage I | Gasoline: four-stroke |  | NA | PM10 | 157 | g/tonnes fuel |  |  |  | Winther 2016
| CO2 |  |  |  | 1.A.4.c.ii | Agriculture / forestry / fishing: Off-road vehicles and other machinery | Table_3-2_39 | Tier 2 emission factor | 1991-Stage I | Gasoline: four-stroke |  | NA | CO2 | 3197 | kg/tonnes fuel |  |  |  | Winther 2016
| N2O |  |  |  | 1.A.4.c.ii | Agriculture / forestry / fishing: Off-road vehicles and other machinery | Table_3-2_37 | Tier 2 emission factor | < 1981 | Gasoline: four-stroke |  | NA | N2O | 56 | g/tonnes fuel |  |  |  | Winther 2016
| PM10 |  |  |  | 1.A.4.c.ii | Agriculture / forestry / fishing: Off-road vehicles and other machinery | Table_3-2_37 | Tier 2 emission factor | < 1981 | Gasoline: four-stroke |  | NA | PM10 | 148 | g/tonnes fuel |  |  |  | Winther 2016
| CO |  |  |  | 1.A.4.c.ii | Agriculture / forestry / fishing: Off-road vehicles and other machinery | Table_3-2_38 | Tier 2 emission factor | 1981-1990 | Gasoline: four-stroke |  | NA | CO | 836966 | g/tonnes fuel |  |  |  | Winther 2016
| N2O |  |  |  | 1.A.4.c.ii | Agriculture / forestry / fishing: Off-road vehicles and other machinery | Table_3-2_38 | Tier 2 emission factor | 1981-1990 | Gasoline: four-stroke |  | NA | N2O | 55 | g/tonnes fuel |  |  |  | Winther 2016
| CO |  | petroleum diesel |  | 1.A.4.c.ii | Agriculture / forestry / fishing: Off-road vehicles and other machinery | Table_3-2_06 | Tier 2 emission factor | Stage IIIA | Diesel |  | NA | CO | 6035 | g/tonnes fuel |  |  |  | Winther 2016
| CH4 |  | petroleum diesel |  | 1.A.4.c.ii | Agriculture / forestry / fishing: Off-road vehicles and other machinery | Table_3-2_07 | Tier 2 emission factor | Stage IIIB | Diesel |  | NA | CH4 | 13 | g/tonnes fuel |  |  |  | Winther 2016
| BC |  | petroleum diesel |  | 1.A.4.c.ii | Agriculture / forestry / fishing: Off-road vehicles and other machinery | Table_3-2_05 | Tier 2 emission factor | Stage II | Diesel |  | NA | BC | 483 | g/tonnes fuel |  |  |  | Winther 2016
| BC |  |  |  | 1.A.4.c.ii | Agriculture / forestry / fishing: Off-road vehicles and other machinery | Table_3-2_28 | Tier 2 emission factor | < 1981 | Gasoline: two-stroke |  | NA | BC | 352 | g/tonnes fuel |  |  |  | Winther 2016
| CO2 |  | petroleum diesel |  | 1.A.4.c.ii | Agriculture / forestry / fishing: Off-road vehicles and other machinery | Table_3-2_05 | Tier 2 emission factor | Stage II | Diesel |  | NA | CO2 | 3160 | kg/tonnes fuel |  |  |  | Winther 2016
| NOx |  | petroleum diesel |  | 1.A.4.c.ii | Agriculture / forestry / fishing: Off-road vehicles and other machinery | Table_3-2_05 | Tier 2 emission factor | Stage II | Diesel |  | NA | NOx | 20612 | g/tonnes fuel |  |  |  | Winther 2016
| N2O |  | petroleum diesel |  | 1.A.4.c.ii | Agriculture / forestry / fishing: Off-road vehicles and other machinery | Table_3-2_09 | Tier 2 emission factor | Stage V | Diesel |  | NA | N2O | 139 | g/tonnes fuel |  |  |  | Winther 2016
|  |  | petroleum diesel |  | 1.A.4.c.ii | Agriculture / forestry / fishing: Off-road vehicles and other machinery | Table_3-2_09 | Tier 2 emission factor | Stage V | Diesel |  | NA | NH3 | 8 | g/tonnes fuel |  |  |  | Winther 2016
| VOC |  | petroleum diesel |  | 1.A.4.c.ii | Agriculture / forestry / fishing: Off-road vehicles and other machinery | Table_3-2_09 | Tier 2 emission factor | Stage V | Diesel |  | NA | NMVOC | 526 | g/tonnes fuel |  |  |  | Winther 2016
| VOC |  | petroleum diesel |  | 1.A.4.c.ii | Agriculture / forestry / fishing: Off-road vehicles and other machinery | Table_3-2_10 | Tier 2 emission factor | < 1981 | Diesel |  | NA | NMVOC | 7423 | g/tonnes fuel |  |  |  | Winther 2016
| PM25 |  | petroleum diesel |  | 1.A.4.c.ii | Agriculture / forestry / fishing: Off-road vehicles and other machinery | Table_3-2_09 | Tier 2 emission factor | Stage V | Diesel |  | NA | PM2.5 | 59 | g/tonnes fuel |  |  |  | Winther 2016
| PM10 |  | petroleum diesel |  | 1.A.4.c.ii | Agriculture / forestry / fishing: Off-road vehicles and other machinery | Table_3-2_04 | Tier 2 emission factor | Stage I | Diesel |  | NA | PM10 | 947 | g/tonnes fuel |  |  |  | Winther 2016
| CO2 |  | petroleum diesel |  | 1.A.4.c.ii | Agriculture / forestry / fishing: Off-road vehicles and other machinery | Table_3-2_08 | Tier 2 emission factor | Stage IV | Diesel |  | NA | CO2 | 3160 | kg/tonnes fuel |  |  |  | Winther 2016
| NOx |  | petroleum diesel |  | 1.A.4.c.ii | Agriculture / forestry / fishing: Off-road vehicles and other machinery | Table_3-2_08 | Tier 2 emission factor | Stage IV | Diesel |  | NA | NOx | 1587 | g/tonnes fuel |  |  |  | Winther 2016
| PM10 |  | petroleum diesel |  | 1.A.4.c.ii | Agriculture / forestry / fishing: Off-road vehicles and other machinery | Table_3-2_08 | Tier 2 emission factor | Stage IV | Diesel |  | NA | PM10 | 99 | g/tonnes fuel |  |  |  | Winther 2016
|  |  | petroleum diesel |  | 1.A.4.c.ii | Agriculture / forestry / fishing: Off-road vehicles and other machinery | Table_3-2_04 | Tier 2 emission factor | Stage I | Diesel |  | NA | TSP | 947 | g/tonnes fuel |  |  |  | Winther 2016
[5 empty] | 1.A.4.c.ii | Agriculture / forestry / fishing: Off-road vehicles and other machinery | Table_3-1_08 | Tier 1 emission factor | NA | Gasoline |  | NA | Ni | 0.07 | mg/kg fuel |  |  |  | Winther 2016
[5 empty] | 1.A.4.c.ii | Agriculture / forestry / fishing: Off-road vehicles and other machinery | Table_3-1_08 | Tier 1 emission factor | NA | Gasoline |  | NA | Zn | 1 | mg/kg fuel |  |  |  | Winther 2016
[5 empty] | 1.A.4.c.ii | Agriculture / forestry / fishing: Off-road vehicles and other machinery | Table_3-1_08 | Tier 1 emission factor | NA | Gasoline |  | NA | Benzo(b)fluoranthene | 40 | µg/kg fuel |  |  |  | Winther 2016
[5 empty] | 1.A.4.c.ii | Agriculture / forestry / fishing: Off-road vehicles and other machinery | Table_3-1_08 | Tier 1 emission factor | NA | Gasoline |  | NA | Cu | 1.7 | 0 |  |  |  | Winther 2016
| VOC |  |  |  | 1.A.4.c.ii | Agriculture / forestry / fishing: Off-road vehicles and other machinery | Table_3-1_07 | Tier 1 emission factor | NA | Gasoline: two-stroke |  | NA | NMVOC | 227289 | g/tonnes fuel |  |  |  | Winther 2016
| CO |  |  |  | 1.A.4.c.ii | Agriculture / forestry / fishing: Off-road vehicles and other machinery | Table_3-1_07 | Tier 1 emission factor | NA | Gasoline: two-stroke |  | NA | CO | 620793 | g/tonnes fuel |  |  |  | Winther 2016
| VOC |  | petroleum diesel |  | 1.A.4.c.ii | Agriculture / forestry / fishing: Off-road vehicles and other machinery | Table_3-2_03 | Tier 2 emission factor | 1991-Stage I | Diesel |  | NA | NMVOC | 4493 | g/tonnes fuel |  |  |  | Winther 2016
| BC |  | petroleum diesel |  | 1.A.4.c.ii | Agriculture / forestry / fishing: Off-road vehicles and other machinery | Table_3-2_04 | Tier 2 emission factor | Stage I | Diesel |  | NA | BC | 727 | g/tonnes fuel |  |  |  | Winther 2016
|  |  | petroleum diesel |  | 1.A.4.c.ii | Agriculture / forestry / fishing: Off-road vehicles and other machinery | Table_3-2_04 | Tier 2 emission factor | Stage I | Diesel |  | NA | NH3 | 8 | g/tonnes fuel |  |  |  | Winther 2016
| BC |  | petroleum diesel |  | 1.A.4.c.ii | Agriculture / forestry / fishing: Off-road vehicles and other machinery | Table_3-2_02 | Tier 2 emission factor | 1981-1990 | Diesel |  | NA | BC | 2221 | g/tonnes fuel |  |  |  | Winther 2016
| CH4 |  | petroleum diesel |  | 1.A.4.c.ii | Agriculture / forestry / fishing: Off-road vehicles and other machinery | Table_3-2_02 | Tier 2 emission factor | 1981-1990 | Diesel |  | NA | CH4 | 158 | g/tonnes fuel |  |  |  | Winther 2016
| CO |  | petroleum diesel |  | 1.A.4.c.ii | Agriculture / forestry / fishing: Off-road vehicles and other machinery | Table_3-2_02 | Tier 2 emission factor | 1981-1990 | Diesel |  | NA | CO | 17566 | g/tonnes fuel |  |  |  | Winther 2016
| CO2 |  | petroleum diesel |  | 1.A.4.c.ii | Agriculture / forestry / fishing: Off-road vehicles and other machinery | Table_3-2_02 | Tier 2 emission factor | 1981-1990 | Diesel |  | NA | CO2 | 3160 | kg/tonnes fuel |  |  |  | Winther 2016
| N2O |  | petroleum diesel |  | 1.A.4.c.ii | Agriculture / forestry / fishing: Off-road vehicles and other machinery | Table_3-2_03 | Tier 2 emission factor | 1991-Stage I | Diesel |  | NA | N2O | 137 | g/tonnes fuel |  |  |  | Winther 2016
| VOC |  | petroleum diesel |  | 1.A.4.c.ii | Agriculture / forestry / fishing: Off-road vehicles and other machinery | Table_3-2_02 | Tier 2 emission factor | 1981-1990 | Diesel |  | NA | NMVOC | 6439 | g/tonnes fuel |  |  |  | Winther 2016
| CO2 |  | petroleum diesel |  | 1.A.4.c.ii | Agriculture / forestry / fishing: Off-road vehicles and other machinery | Table_3-2_03 | Tier 2 emission factor | 1991-Stage I | Diesel |  | NA | CO2 | 3160 | kg/tonnes fuel |  |  |  | Winther 2016
| PM25 |  | petroleum diesel |  | 1.A.4.c.ii | Agriculture / forestry / fishing: Off-road vehicles and other machinery | Table_3-2_01 | Tier 2 emission factor | < 1981 | Diesel |  | NA | PM2.5 | 5861 | g/tonnes fuel |  |  |  | Winther 2016
|  |  | petroleum diesel |  | 1.A.4.c.ii | Agriculture / forestry / fishing: Off-road vehicles and other machinery | Table_3-2_19 | Tier 2 emission factor | < 1981 | Diesel |  | NA | NH3 | 7 | g/tonnes fuel |  |  |  | Winther 2016
| CH4 |  | petroleum diesel |  | 1.A.4.c.ii | Agriculture / forestry / fishing: Off-road vehicles and other machinery | Table_3-2_18 | Tier 2 emission factor | Stage V | Diesel |  | NA | CH4 | 13 | g/tonnes fuel |  |  |  | Winther 2016
| BC |  | petroleum diesel |  | 1.A.4.c.ii | Agriculture / forestry / fishing: Off-road vehicles and other machinery | Table_3-2_18 | Tier 2 emission factor | Stage V | Diesel |  | NA | BC | 9 | g/tonnes fuel |  |  |  | Winther 2016
| CO |  | petroleum diesel |  | 1.A.4.c.ii | Agriculture / forestry / fishing: Off-road vehicles and other machinery | Table_3-2_19 | Tier 2 emission factor | < 1981 | Diesel |  | NA | CO | 20690 | g/tonnes fuel |  |  |  | Winther 2016
| NOx |  | petroleum diesel |  | 1.A.4.c.ii | Agriculture / forestry / fishing: Off-road vehicles and other machinery | Table_3-2_16 | Tier 2 emission factor | Stage IIIB | Diesel |  | NA | NOx | 9454 | g/tonnes fuel |  |  |  | Winther 2016
| PM25 |  | petroleum diesel |  | 1.A.4.c.ii | Agriculture / forestry / fishing: Off-road vehicles and other machinery | Table_3-2_16 | Tier 2 emission factor | Stage IIIB | Diesel |  | NA | PM2.5 | 99 | g/tonnes fuel |  |  |  | Winther 2016
| CO2 |  | petroleum diesel |  | 1.A.4.c.ii | Agriculture / forestry / fishing: Off-road vehicles and other machinery | Table_3-2_17 | Tier 2 emission factor | Stage IV | Diesel |  | NA | CO2 | 3160 | kg/tonnes fuel |  |  |  | Winther 2016
| VOC |  | petroleum diesel |  | 1.A.4.c.ii | Agriculture / forestry / fishing: Off-road vehicles and other machinery | Table_3-2_19 | Tier 2 emission factor | < 1981 | Diesel |  | NA | NMVOC | 8077 | g/tonnes fuel |  |  |  | Winther 2016
| PM10 |  | petroleum diesel |  | 1.A.4.c.ii | Agriculture / forestry / fishing: Off-road vehicles and other machinery | Table_3-2_17 | Tier 2 emission factor | Stage IV | Diesel |  | NA | PM10 | 99 | g/tonnes fuel |  |  |  | Winther 2016
| CO |  | petroleum diesel |  | 1.A.4.c.ii | Agriculture / forestry / fishing: Off-road vehicles and other machinery | Table_3-2_17 | Tier 2 emission factor | Stage IV | Diesel |  | NA | CO | 5947 | g/tonnes fuel |  |  |  | Winther 2016
| N2O |  | petroleum diesel |  | 1.A.4.c.ii | Agriculture / forestry / fishing: Off-road vehicles and other machinery | Table_3-2_21 | Tier 2 emission factor | 1991-Stage I | Diesel |  | NA | N2O | 135 | g/tonnes fuel |  |  |  | Winther 2016
|  |  | petroleum diesel |  | 1.A.4.c.ii | Agriculture / forestry / fishing: Off-road vehicles and other machinery | Table_3-2_20 | Tier 2 emission factor | 1981-1990 | Diesel |  | NA | TSP | 4308 | g/tonnes fuel |  |  |  | Winther 2016
| CO |  | petroleum diesel |  | 1.A.4.c.ii | Agriculture / forestry / fishing: Off-road vehicles and other machinery | Table_3-2_05 | Tier 2 emission factor | Stage II | Diesel |  | NA | CO | 6104 | g/tonnes fuel |  |  |  | Winther 2016
| N2O |  | petroleum diesel |  | 1.A.4.c.ii | Agriculture / forestry / fishing: Off-road vehicles and other machinery | Table_3-2_20 | Tier 2 emission factor | 1981-1990 | Diesel |  | NA | N2O | 128 | g/tonnes fuel |  |  |  | Winther 2016
| NOx |  | petroleum diesel |  | 1.A.4.c.ii | Agriculture / forestry / fishing: Off-road vehicles and other machinery | Table_3-2_20 | Tier 2 emission factor | 1981-1990 | Diesel |  | NA | NOx | 33942 | g/tonnes fuel |  |  |  | Winther 2016
| NOx |  | petroleum diesel |  | 1.A.4.c.ii | Agriculture / forestry / fishing: Off-road vehicles and other machinery | Table_3-2_12 | Tier 2 emission factor | 1991-Stage I | Diesel |  | NA | NOx | 49963 | g/tonnes fuel |  |  |  | Winther 2016
| N2O |  | petroleum diesel |  | 1.A.4.c.ii | Agriculture / forestry / fishing: Off-road vehicles and other machinery | Table_3-2_13 | Tier 2 emission factor | Stage I | Diesel |  | NA | N2O | 138 | g/tonnes fuel |  |  |  | Winther 2016
|  |  | petroleum diesel |  | 1.A.4.c.ii | Agriculture / forestry / fishing: Off-road vehicles and other machinery | Table_3-2_13 | Tier 2 emission factor | Stage I | Diesel |  | NA | NH3 | 8 | g/tonnes fuel |  |  |  | Winther 2016
| CO2 |  | petroleum diesel |  | 1.A.4.c.ii | Agriculture / forestry / fishing: Off-road vehicles and other machinery | Table_3-2_11 | Tier 2 emission factor | 1981-1990 | Diesel |  | NA | CO2 | 3160 | kg/tonnes fuel |  |  |  | Winther 2016
| N2O |  | petroleum diesel |  | 1.A.4.c.ii | Agriculture / forestry / fishing: Off-road vehicles and other machinery | Table_3-2_15 | Tier 2 emission factor | Stage IIIA | Diesel |  | NA | N2O | 139 | g/tonnes fuel |  |  |  | Winther 2016
|  |  | petroleum diesel |  | 1.A.4.c.ii | Agriculture / forestry / fishing: Off-road vehicles and other machinery | Table_3-2_15 | Tier 2 emission factor | Stage IIIA | Diesel |  | NA | NH3 | 8 | g/tonnes fuel |  |  |  | Winther 2016
| VOC |  | petroleum diesel |  | 1.A.4.c.ii | Agriculture / forestry / fishing: Off-road vehicles and other machinery | Table_3-2_15 | Tier 2 emission factor | Stage IIIA | Diesel |  | NA | NMVOC | 1161 | g/tonnes fuel |  |  |  | Winther 2016
| NOx |  | petroleum diesel |  | 1.A.4.c.ii | Agriculture / forestry / fishing: Off-road vehicles and other machinery | Table_3-2_15 | Tier 2 emission factor | Stage IIIA | Diesel |  | NA | NOx | 12845 | g/tonnes fuel |  |  |  | Winther 2016
| PM10 |  | petroleum diesel |  | 1.A.4.c.ii | Agriculture / forestry / fishing: Off-road vehicles and other machinery | Table_3-2_13 | Tier 2 emission factor | Stage I | Diesel |  | NA | PM10 | 789 | g/tonnes fuel |  |  |  | Winther 2016
| NOx |  | petroleum diesel |  | 1.A.4.c.ii | Agriculture / forestry / fishing: Off-road vehicles and other machinery | Table_3-2_14 | Tier 2 emission factor | Stage II | Diesel |  | NA | NOx | 20593 | g/tonnes fuel |  |  |  | Winther 2016
| BC |  | petroleum diesel |  | 1.A.4.c.ii | Agriculture / forestry / fishing: Off-road vehicles and other machinery | Table_3-2_15 | Tier 2 emission factor | Stage IIIA | Diesel |  | NA | BC | 437 | g/tonnes fuel |  |  |  | Winther 2016
| BC |  |  |  | 1.A.4.c.ii | Agriculture / forestry / fishing: Off-road vehicles and other machinery | Table_3-1_05 | Tier 1 emission factor | NA | LPG |  | NA | BC | 11 | g/tonnes fuel |  |  |  | Winther 2016
|  |  | petroleum diesel |  | 1.A.4.c.ii | Agriculture / forestry / fishing: Off-road vehicles and other machinery | Table_3-1_04 | Tier 1 emission factor | NA | Diesel |  | NA | Ni | 0.07 | mg/ kg fuel |  |  |  | Winther 2016
[5 empty] | 1.A.4.c.ii | Agriculture / forestry / fishing: Off-road vehicles and other machinery | Table_3-1_05 | Tier 1 emission factor | NA | LPG |  | NA | TSP | 225 | g/tonnes fuel |  |  |  | Winther 2016
| N2O |  | petroleum diesel |  | 1.A.4.c.ii | Agriculture / forestry / fishing: Off-road vehicles and other machinery | Table_3-1_01 | Tier 1 emission factor | NA | Diesel |  | NA | N2O | 136 | g/tonnes fuel |  |  |  | Winther 2016
| CH4 |  | petroleum diesel |  | 1.A.4.c.ii | Agriculture / forestry / fishing: Off-road vehicles and other machinery | Table_3-1_02 | Tier 1 emission factor | NA | Diesel |  | NA | CH4 | 49 | g/tonnes fuel |  |  |  | Winther 2016
| CO2 |  | petroleum diesel |  | 1.A.4.c.ii | Agriculture / forestry / fishing: Off-road vehicles and other machinery | Table_3-1_01 | Tier 1 emission factor | NA | Diesel |  | NA | CO2 | 3160 | kg/tonnes fuel |  |  |  | Winther 2016
|  |  | petroleum diesel |  | 1.A.4.c.ii | Agriculture / forestry / fishing: Off-road vehicles and other machinery | Table_3-1_01 | Tier 1 emission factor | NA | Diesel |  | NA | NH3 | 8 | g/tonnes fuel |  |  |  | Winther 2016
| CO |  | petroleum diesel |  | 1.A.4.c.ii | Agriculture / forestry / fishing: Off-road vehicles and other machinery | Table_3-1_02 | Tier 1 emission factor | NA | Diesel |  | NA | CO | 7673 | g/tonnes fuel |  |  |  | Winther 2016
| N2O |  | petroleum diesel |  | 1.A.4.c.ii | Agriculture / forestry / fishing: Off-road vehicles and other machinery | Table_3-1_02 | Tier 1 emission factor | NA | Diesel |  | NA | N2O | 138 | g/tonnes fuel |  |  |  | Winther 2016
| VOC |  | petroleum diesel |  | 1.A.4.c.ii | Agriculture / forestry / fishing: Off-road vehicles and other machinery | Table_3-1_02 | Tier 1 emission factor | NA | Diesel |  | NA | NMVOC | 1997 | g/tonnes fuel |  |  |  | Winther 2016
| PM25 |  | petroleum diesel |  | 1.A.4.c.ii | Agriculture / forestry / fishing: Off-road vehicles and other machinery | Table_3-1_02 | Tier 1 emission factor | NA | Diesel |  | NA | PM2.5 | 943 | g/tonnes fuel |  |  |  | Winther 2016
|  |  | petroleum diesel |  | 1.A.4.c.ii | Agriculture / forestry / fishing: Off-road vehicles and other machinery | Table_3-1_04 | Tier 1 emission factor | NA | Diesel |  | NA | Cd | 0.01 | mg/kg fuel |  |  |  | Winther 2016
[5 empty] | 1.A.4.c.iii | Agriculture / forestry / fishing: National fishing | Table_3-1 | Tier 1 emission factor | NA | Bunker Fuel Oil |  | NA | Benzo(b)fluoranthene | 0.03 | g/tonne fuel |  | 0 | 0 | average value
[5 empty] | 1.A.4.c.iii | Agriculture / forestry / fishing: National fishing | Table_3-1 | Tier 1 emission factor | NA | Bunker Fuel Oil |  | NA | Benzo(k)fluoranthene | 0.02 | g/tonne fuel |  | 0 | 0 | average value
[5 empty] | 1.A.4.c.iii | Agriculture / forestry / fishing: National fishing | Table_3-1 | Tier 1 emission factor | NA | Bunker Fuel Oil |  | NA | Benzo(a)pyrene | 0.005 | g/tonne fuel |  | 0 | 0 | average value
[5 empty] | 1.A.4.c.iii | Agriculture / forestry / fishing: National fishing | Table_3-1 | Tier 1 emission factor | NA | Bunker Fuel Oil |  | NA | Benzo(k)fluoranthene | 0.02 | g/tonne fuel |  | 0 | 0 | average value
[5 empty] | 1.A.4.c.iii | Agriculture / forestry / fishing: National fishing | Table_3-1 | Tier 1 emission factor | NA | Bunker Fuel Oil |  | NA | Zn | 1.2 | g/tonne fuel |  |  |  | average value
[5 empty] | 1.A.4.c.iii | Agriculture / forestry / fishing: National fishing | Table_3-1 | Tier 1 emission factor | NA | Bunker Fuel Oil |  | NA | HCB | 0.14 | mg/tonne fuel |  |  |  | Cooper (2005)
[5 empty] | 1.A.4.c.iii | Agriculture / forestry / fishing: National fishing | Table_3-1 | Tier 1 emission factor | NA | Bunker Fuel Oil |  | NA | PCDD/F | 0.47 | ug I-TEQ/tonne fuel |  |  |  | Cooper (2005)
[5 empty] | 1.A.4.c.iii | Agriculture / forestry / fishing: National fishing | Table_3-1 | Tier 1 emission factor | NA | Bunker Fuel Oil |  | NA | HCB | 0.14 | mg/tonne fuel |  |  |  | Cooper (2005)
[5 empty] | 1.A.4.c.iii | Agriculture / forestry / fishing: National fishing | Table_3-1 | Tier 1 emission factor | NA | Bunker Fuel Oil |  | NA | Se | 0.04 | g/tonne fuel |  |  |  | average value
[5 empty] | 1.A.4.c.iii | Agriculture / forestry / fishing: National fishing | Table_3-2 | Tier 1 emission factor | NA | Marine diesel oil/marine gas oil (MDO/MGO) |  | NA | Benzo(b)fluoranthene | 0.01 | g/tonne fuel |  | 0 | 0 | average value
[5 empty] | 1.A.4.c.iii | Agriculture / forestry / fishing: National fishing | Table_3-2 | Tier 1 emission factor | NA | Marine diesel oil/marine gas oil (MDO/MGO) |  | NA | PCB | 0.038 | mg/tonne fuel |  |  |  | Cooper (2005)
[5 empty] | 1.A.4.c.iii | Agriculture / forestry / fishing: National fishing | Table_3-2 | Tier 1 emission factor | NA | Marine diesel oil/marine gas oil (MDO/MGO) |  | NA | PCDD/F | 0.13 | ug I-TEQ/tonne |  |  |  | Cooper (2005)
[5 empty] | 1.A.4.c.iii | Agriculture / forestry / fishing: National fishing | Table_3-2 | Tier 1 emission factor | NA | Marine diesel oil/marine gas oil (MDO/MGO) |  | NA | Pb | 0.13 | g/tonne fuel |  |  |  | average value
[5 empty] | 1.A.4.c.iii | Agriculture / forestry / fishing: National fishing | Table_3-1 | Tier 1 emission factor | NA | Bunker Fuel Oil |  | NA | Benzo(a)pyrene | 0.005 | g/tonne fuel |  | 0 | 0 | average value
[5 empty] | 1.A.4.c.iii | Agriculture / forestry / fishing: National fishing | Table_3-2 | Tier 1 emission factor | NA | Marine diesel oil/marine gas oil (MDO/MGO) |  | NA | TSP | 1.5 | kg/tonne fuel |  |  |  | Entec (2007)
| SOx |  |  |  | 1.A.4.c.iii | Agriculture / forestry / fishing: National fishing | Table_3-2 | Tier 1 emission factor | NA | Marine diesel oil/marine gas oil (MDO/MGO) |  | NA | SOx | 20 | kg/tonne fuel |  |  |  | Note value of 20 should read 20*'S'. Lloyd’s Register (1995). See also note (1)
| CO |  |  |  | 1.A.4.c.iii | Agriculture / forestry / fishing: National fishing | Table_3-2 | Tier 1 emission factor | NA | Marine diesel oil/marine gas oil (MDO/MGO) |  | NA | CO | 7.4 | kg/tonne fuel |  |  |  | Lloyd’s Register (1995)
[5 empty] | 1.A.4.c.iii | Agriculture / forestry / fishing: National fishing | Table_3-1 | Tier 1 emission factor | NA | Bunker Fuel Oil |  | NA | Indeno(1,2,3-cd)pyrene | 0.009 | g/tonne fuel |  | 0 | 0 | average value
[5 empty] | 1.A.4.c.iii | Agriculture / forestry / fishing: National fishing | Table_3-1 | Tier 1 emission factor | NA | Bunker Fuel Oil |  | NA | Indeno(1,2,3-cd)pyrene | 0.009 | g/tonne fuel |  | 0 | 0 | average value
[5 empty] | 1.A.4.c.iii | Agriculture / forestry / fishing: National fishing | Table_3-1 | Tier 1 emission factor | NA | Bunker Fuel Oil |  | NA | Indeno(1,2,3-cd)pyrene | 0.009 | g/tonne fuel |  | 0 | 0 | average value
[5 empty] | 1.A.4.c.iii | Agriculture / forestry / fishing: National fishing | Table_3-2 | Tier 1 emission factor | NA | Marine diesel oil/marine gas oil (MDO/MGO) |  | NA | Cu | 0.2 | g/tonne fuel |  |  |  | average value
[5 empty] | 1.A.4.c.iii | Agriculture / forestry / fishing: National fishing | Table_3-1 | Tier 1 emission factor | NA | Bunker Fuel Oil |  | NA | Se | 0.04 | g/tonne fuel |  |  |  | average value
[5 empty] | 1.A.4.c.iii | Agriculture / forestry / fishing: National fishing | Table_3-1 | Tier 1 emission factor | NA | Bunker Fuel Oil |  | NA | TSP | 6.2 | kg/tonne fuel |  |  |  | Entec (2007)
[5 empty] | 1.A.4.c.iii | Agriculture / forestry / fishing: National fishing | Table_3-1 | Tier 1 emission factor | NA | Bunker Fuel Oil |  | NA | TSP | 6.2 | kg/tonne fuel |  |  |  | Entec (2007)
[5 empty] | 1.A.4.c.iii | Agriculture / forestry / fishing: National fishing | Table_3-1 | Tier 1 emission factor | NA | Bunker Fuel Oil |  | NA | TSP | 6.2 | kg/tonne fuel |  |  |  | Entec (2007)
| CO |  |  |  | 1.A.4.c.iii | Agriculture / forestry / fishing: National fishing | Table_3-1 | Tier 1 emission factor | NA | Bunker Fuel Oil |  | NA | CO | 7.4 | kg/tonne fuel |  |  |  | Lloyd’s Register (1995)
| NOx |  |  |  | 1.A.4.c.iii | Agriculture / forestry / fishing: National fishing | Table_3-1 | Tier 1 emission factor | NA | Bunker Fuel Oil |  | NA | NOx | 79.3 | kg/tonne fuel |  |  |  | Entec (2007). See also note (2)
| NOx |  |  |  | 1.A.4.c.iii | Agriculture / forestry / fishing: National fishing | Table_3-1 | Tier 1 emission factor | NA | Bunker Fuel Oil |  | NA | NOx | 79.3 | kg/tonne fuel |  |  |  | Entec (2007). See also note (2)
[5 empty] | 1.A.4.c.iii | Agriculture / forestry / fishing: National fishing | Table_3-1 | Tier 1 emission factor | NA | Bunker Fuel Oil |  | NA | Ni | 32 | g/tonne fuel |  |  |  | average value
[5 empty] | 1.A.4.c.iii | Agriculture / forestry / fishing: National fishing | Table_3-1 | Tier 1 emission factor | NA | Bunker Fuel Oil |  | NA | Cu | 0.2 | g/tonne fuel |  |  |  | average value
[5 empty] | 1.A.4.c.iii | Agriculture / forestry / fishing: National fishing | Table_3-1 | Tier 1 emission factor | NA | Bunker Fuel Oil |  | NA | Cr | 0.72 | g/tonne fuel |  |  |  | average value
[5 empty] | 1.A.4.c.iii | Agriculture / forestry / fishing: National fishing | Table_3-1 | Tier 1 emission factor | NA | Bunker Fuel Oil |  | NA | Cd | 0.02 | g/tonne fuel |  |  |  | average value
|  | Buildings | biomass |  | 1.A.5.a | Other, stationary (including military) | Table_3-10 | Tier 1 emission factor | NA | Biomass |  | NA | Indeno(1,2,3-cd)pyrene | 4 | mg/GJ |  | 2 | 8 | Boman et al. (2011); Johansson et al. (2004)
| BC | Buildings | coal |  | 1.A.5.a | Other, stationary (including military) | Table_3-7 | Tier 1 emission factor | NA | Hard Coal and Brown Coal |  | NA | BC | 6.4 | % of PM2.5 |  | 2 | 26 | See note in Guidebook chapter
| BC | Buildings | coal |  | 1.A.5.a | Other, stationary (including military) | Table_3-7 | Tier 1 emission factor | NA | Hard Coal and Brown Coal |  | NA | BC | 6.4 | % of PM2.5 |  | 2 | 26 | See note in Guidebook chapter
|  | Buildings | natural gas |  | 1.A.5.a | Other, stationary (including military) | Table_3-27 | Tier 2 emission factor | Medium size (>1 MWth to <=50 MWth) boilers | Natural Gas |  | NA | Indeno(1,2,3-cd)pyrene | 0.84 | µg/GJ |  | 0.28 | 0.84 | US EPA (1998)
| VOC | Buildings | coal |  | 1.A.5.a | Other, stationary (including military) | Table_3-7 | Tier 1 emission factor | NA | Hard Coal and Brown Coal |  | NA | NMVOC | 88.8 | g/GJ | 9.3689e-05 | 10 | 300 | Guidebook (2006) chapter B216
| SOx | Buildings | coal |  | 1.A.5.a | Other, stationary (including military) | Table_3-7 | Tier 1 emission factor | NA | Hard Coal and Brown Coal |  | NA | SOx | 840 | g/GJ | 0.00088625 | 450 | 1000 | Guidebook (2006) chapter B216
|  | Buildings | natural gas |  | 1.A.5.a | Other, stationary (including military) | Table_3-27 | Tier 2 emission factor | Medium size (>1 MWth to <=50 MWth) boilers | Natural Gas |  | NA | Zn | 0.0015 | mg/GJ |  | 0.00075 | 0.003 | Nielsen et al. (2013)
|  | Buildings | natural gas |  | 1.A.5.a | Other, stationary (including military) | Table_3-27 | Tier 2 emission factor | Medium size (>1 MWth to <=50 MWth) boilers | Natural Gas |  | NA | Zn | 0.0015 | mg/GJ |  | 0.00075 | 0.003 | Nielsen et al. (2013)
|  | Buildings | natural gas |  | 1.A.5.a | Other, stationary (including military) | Table_3-27 | Tier 2 emission factor | Medium size (>1 MWth to <=50 MWth) boilers | Natural Gas |  | NA | Benzo(b)fluoranthene | 0.84 | µg/GJ |  | 0.28 | 0.84 | US EPA (1998)
|  | Buildings | natural gas |  | 1.A.5.a | Other, stationary (including military) | Table_3-27 | Tier 2 emission factor | Medium size (>1 MWth to <=50 MWth) boilers | Natural Gas |  | NA | Benzo(k)fluoranthene | 0.84 | µg/GJ |  | 0.28 | 0.84 | US EPA (1998)
|  | Buildings | coal |  | 1.A.5.a | Other, stationary (including military) | Table_3-7 | Tier 1 emission factor | NA | Hard Coal and Brown Coal |  | NA | Ni | 13 | mg/GJ |  | 0.5 | 30 | Guidebook (2006) chapter B216
|  | Buildings | coal |  | 1.A.5.a | Other, stationary (including military) | Table_3-7 | Tier 1 emission factor | NA | Hard Coal and Brown Coal |  | NA | Se | 1.8 | mg/GJ |  | 0.2 | 3 | Guidebook (2006) chapter B216
|  | Buildings | coal |  | 1.A.5.a | Other, stationary (including military) | Table_3-7 | Tier 1 emission factor | NA | Hard Coal and Brown Coal |  | NA | PCB | 170 | µg/GJ |  | 85 | 260 | Kakareka et al. (2004)
| PM10 | Buildings | coal |  | 1.A.5.a | Other, stationary (including military) | Table_3-7 | Tier 1 emission factor | NA | Hard Coal and Brown Coal |  | NA | PM10 | 117 | g/GJ | 0.00012344 | 60 | 240 | Guidebook (2006) chapter B216
| PM25 | Buildings | coal |  | 1.A.5.a | Other, stationary (including military) | Table_3-7 | Tier 1 emission factor | NA | Hard Coal and Brown Coal |  | NA | PM2.5 | 108 | g/GJ | 0.00011395 | 60 | 220 | Guidebook (2006) chapter B216
|  | Buildings | coal |  | 1.A.5.a | Other, stationary (including military) | Table_3-7 | Tier 1 emission factor | NA | Hard Coal and Brown Coal |  | NA | Hg | 7.9 | mg/GJ |  | 5 | 10 | Guidebook (2006) chapter B216
| NOx | Buildings | natural gas |  | 1.A.5.a | Other, stationary (including military) | Table_3-27 | Tier 2 emission factor | Medium size (>1 MWth to <=50 MWth) boilers | Natural Gas |  | NA | NOx | 40 | g/GJ | 4.2202e-05 | 30 | 55 | DGC (2009)
|  | Buildings | natural gas |  | 1.A.5.a | Other, stationary (including military) | Table_3-26 | Tier 2 emission factor | Medium size (>50 kWth to <=1 MWth) boilers | Natural Gas |  | NA | PCDD/F | 0.5 | ng I-TEQ/GJ |  | 0.3 | 0.8 | UNEP (2005)
|  | Buildings | natural gas |  | 1.A.5.a | Other, stationary (including military) | Table_3-26 | Tier 2 emission factor | Medium size (>50 kWth to <=1 MWth) boilers | Natural Gas |  | NA | Ni | 0.00051 | mg/GJ |  | 0.00026 | 0.001 | Nielsen et al. (2013)
|  | Buildings | natural gas |  | 1.A.5.a | Other, stationary (including military) | Table_3-26 | Tier 2 emission factor | Medium size (>50 kWth to <=1 MWth) boilers | Natural Gas |  | NA | Cr | 0.00076 | mg/GJ |  | 0.00038 | 0.0015 | Nielsen et al. (2013)
|  | Buildings | natural gas |  | 1.A.5.a | Other, stationary (including military) | Table_3-26 | Tier 2 emission factor | Medium size (>50 kWth to <=1 MWth) boilers | Natural Gas |  | NA | Cu | 7.6e-05 | mg/GJ |  | 3.8e-05 | 0.00015 | Nielsen et al. (2013)
|  | Buildings | natural gas |  | 1.A.5.a | Other, stationary (including military) | Table_3-26 | Tier 2 emission factor | Medium size (>50 kWth to <=1 MWth) boilers | Natural Gas |  | NA | Se | 0.011 | mg/GJ |  | 0.0037 | 0.034 | US EPA (1998)
|  | Buildings | natural gas |  | 1.A.5.a | Other, stationary (including military) | Table_3-27 | Tier 2 emission factor | Medium size (>1 MWth to <=50 MWth) boilers | Natural Gas |  | NA | Hg | 0.1 | mg/GJ |  | 0.0013 | 0.68 | Nielsen et al. (2010)
|  | Buildings | natural gas |  | 1.A.5.a | Other, stationary (including military) | Table_3-27 | Tier 2 emission factor | Medium size (>1 MWth to <=50 MWth) boilers | Natural Gas |  | NA | Pb | 0.0015 | mg/GJ |  | 0.00075 | 0.003 | Nielsen et al. (2013)
|  | Buildings | natural gas |  | 1.A.5.a | Other, stationary (including military) | Table_3-27 | Tier 2 emission factor | Medium size (>1 MWth to <=50 MWth) boilers | Natural Gas |  | NA | Cr | 0.00076 | mg/GJ |  | 0.00038 | 0.0015 | Nielsen et al. (2013)
| VOC | Buildings | natural gas |  | 1.A.5.a | Other, stationary (including military) | Table_3-27 | Tier 2 emission factor | Medium size (>1 MWth to <=50 MWth) boilers | Natural Gas |  | NA | NMVOC | 2 | g/GJ | 2.1101e-06 | 1.2 | 2.8 | DGC (2009)
|  | Buildings | natural gas |  | 1.A.5.a | Other, stationary (including military) | Table_3-27 | Tier 2 emission factor | Medium size (>1 MWth to <=50 MWth) boilers | Natural Gas |  | NA | Se | 0.011 | mg/GJ |  | 0.0037 | 0.034 | US EPA (1998)
|  | Buildings | kerosene |  | 1.A.5.a | Other, stationary (including military) | Table_3-9 | Tier 1 emission factor | NA | Liquid Fuels |  | NA | Pb | 8 | mg/GJ |  | 0.006 | 40 | Average of Tier 2 EFs for commercial/institutional liquid fuel combustion for all technologies
|  | Buildings | kerosene |  | 1.A.5.a | Other, stationary (including military) | Table_3-9 | Tier 1 emission factor | NA | Liquid Fuels |  | NA | Pb | 8 | mg/GJ |  | 0.006 | 40 | Average of Tier 2 EFs for commercial/institutional liquid fuel combustion for all technologies
|  | Buildings | kerosene |  | 1.A.5.a | Other, stationary (including military) | Table_3-9 | Tier 1 emission factor | NA | Liquid Fuels |  | NA | Hg | 0.1 | mg/GJ |  | 0.025 | 0.22 | Average of Tier 2 EFs for commercial/institutional liquid fuel combustion for all technologies
|  | Buildings | LPG propane or butane |  | 1.A.5.a | Other, stationary (including military) | Table_3-8 | Tier 1 emission factor | NA | Gaseous Fuels |  | NA | Indeno(1,2,3-cd)pyrene | 1.08 | µg/GJ |  | 0.3 | 2.9 | Average of Tier 2 EFs for commercial/institutional gaseous fuel combustion for all technologies
| BC | Buildings | kerosene |  | 1.A.5.a | Other, stationary (including military) | Table_3-9 | Tier 1 emission factor | NA | Liquid Fuels |  | NA | BC | 56 | % of PM2.5 |  | 20 | 100 | Average of Tier 2 EFs for commercial/institutional liquid fuel combustion for all technologies
|  | Buildings | kerosene |  | 1.A.5.a | Other, stationary (including military) | Table_3-9 | Tier 1 emission factor | NA | Liquid Fuels |  | NA | Se | 0.1 | mg/GJ |  | 0.0005 | 0.44 | Average of Tier 2 EFs for commercial/institutional liquid fuel combustion for all technologies
| NOx | Buildings | kerosene |  | 1.A.5.a | Other, stationary (including military) | Table_3-9 | Tier 1 emission factor | NA | Liquid Fuels |  | NA | NOx | 306 | g/GJ | 0.00032285 | 50 | 1319 | Average of Tier 2 EFs for commercial/institutional liquid fuel combustion for all technologies
|  | Buildings | kerosene |  | 1.A.5.a | Other, stationary (including military) | Table_3-9 | Tier 1 emission factor | NA | Liquid Fuels |  | NA | As | 0.5 | mg/GJ |  | 0.0005 | 2 | Average of Tier 2 EFs for commercial/institutional liquid fuel combustion for all technologies
| CO | Buildings | kerosene |  | 1.A.5.a | Other, stationary (including military) | Table_3-9 | Tier 1 emission factor | NA | Liquid Fuels |  | NA | CO | 93 | g/GJ | 9.812e-05 | 24 | 200 | Average of Tier 2 EFs for commercial/institutional liquid fuel combustion for all technologies
| VOC | Buildings | kerosene |  | 1.A.5.a | Other, stationary (including military) | Table_3-9 | Tier 1 emission factor | NA | Liquid Fuels |  | NA | NMVOC | 20 | g/GJ | 2.1101e-05 | 0.018 | 70 | Average of Tier 2 EFs for commercial/institutional liquid fuel combustion for all technologies
|  | Buildings | kerosene |  | 1.A.5.a | Other, stationary (including military) | Table_3-9 | Tier 1 emission factor | NA | Liquid Fuels |  | NA | Indeno(1,2,3-cd)pyrene | 1.5 | µg/GJ |  | 0.15 | 1.5 | Nielsen et al. (2010)
|  | Buildings | kerosene |  | 1.A.5.a | Other, stationary (including military) | Table_3-9 | Tier 1 emission factor | NA | Liquid Fuels |  | NA | PCB | 0.13 | µg/GJ |  | 0.013 | 0.22 | Nielsen et al. (2010)
| BC | Buildings | biomass |  | 1.A.5.a | Other, stationary (including military) | Table_3-46 | Tier 2 emission factor | Wood combustion <1MW – Boilers | Wood |  | NA | BC | 26 | % of PM2.5 |  | 8.5 | 39 | Aggregate of Table 3.47 and Table 3.48
|  | Buildings | LPG propane or butane |  | 1.A.5.a | Other, stationary (including military) | Table_3-8 | Tier 1 emission factor | NA | Gaseous Fuels |  | NA | Indeno(1,2,3-cd)pyrene | 1.08 | µg/GJ |  | 0.3 | 2.9 | Average of Tier 2 EFs for commercial/institutional gaseous fuel combustion for all technologies
|  | Buildings | kerosene |  | 1.A.5.a | Other, stationary (including military) | Table_3-9 | Tier 1 emission factor | NA | Liquid Fuels |  | NA | Benzo(a)pyrene | 1.9 | µg/GJ |  | 0.2 | 1.9 | Nielsen et al. (2010)
| PM25 | Buildings | LPG propane or butane |  | 1.A.5.a | Other, stationary (including military) | Table_3-8 | Tier 1 emission factor | NA | Gaseous Fuels |  | NA | PM2.5 | 0.78 | g/GJ | 8.2294e-07 | 0.47 | 1.09 | Average of Tier 2 EFs for commercial/institutional gaseous fuel combustion for all technologies
| CO | Buildings | LPG propane or butane |  | 1.A.5.a | Other, stationary (including military) | Table_3-8 | Tier 1 emission factor | NA | Gaseous Fuels |  | NA | CO | 29 | g/GJ | 3.0597e-05 | 21 | 48 | Average of Tier 2 EFs for commercial/institutional gaseous fuel combustion for all technologies
| NOx | Buildings | LPG propane or butane |  | 1.A.5.a | Other, stationary (including military) | Table_3-8 | Tier 1 emission factor | NA | Gaseous Fuels |  | NA | NOx | 74 | g/GJ | 7.8074e-05 | 46 | 103 | Average of Tier 2 EFs for commercial/institutional gaseous fuel combustion for all technologies
| PM25 | Buildings | LPG propane or butane |  | 1.A.5.a | Other, stationary (including military) | Table_3-8 | Tier 1 emission factor | NA | Gaseous Fuels |  | NA | PM2.5 | 0.78 | g/GJ | 8.2294e-07 | 0.47 | 1.09 | Average of Tier 2 EFs for commercial/institutional gaseous fuel combustion for all technologies
|  | Buildings | coal |  | 1.A.5.a | Other, stationary (including military) | Table_3-7 | Tier 1 emission factor | NA | Hard Coal and Brown Coal |  | NA | Indeno(1,2,3-cd)pyrene | 18.5 | mg/GJ |  | 5 | 80 | Guidebook (2006) chapter B216
|  | Buildings | natural gas |  | 1.A.5.a | Other, stationary (including military) | Table_3-26 | Tier 2 emission factor | Medium size (>50 kWth to <=1 MWth) boilers | Natural Gas |  | NA | Hg | 0.1 | mg/GJ |  | 0.0013 | 0.68 | Nielsen et al. (2010)
|  | Buildings | coal |  | 1.A.5.a | Other, stationary (including military) | Table_3-7 | Tier 1 emission factor | NA | Hard Coal and Brown Coal |  | NA | Benzo(k)fluoranthene | 23.7 | mg/GJ |  | 8 | 100 | Guidebook (2006) chapter B216
|  | Buildings | LPG propane or butane |  | 1.A.5.a | Other, stationary (including military) | Table_3-8 | Tier 1 emission factor | NA | Gaseous Fuels |  | NA | Pb | 0.011 | mg/GJ |  | 0.006 | 0.022 | Average of Tier 2 EFs for commercial/institutional gaseous fuel combustion for all technologies
|  | Buildings | coal |  | 1.A.5.a | Other, stationary (including military) | Table_3-7 | Tier 1 emission factor | NA | Hard Coal and Brown Coal |  | NA | Benzo(k)fluoranthene | 23.7 | mg/GJ |  | 8 | 100 | Guidebook (2006) chapter B216
|  | Buildings | LPG propane or butane |  | 1.A.5.a | Other, stationary (including military) | Table_3-8 | Tier 1 emission factor | NA | Gaseous Fuels |  | NA | PCDD/F | 0.52 | ng I-TEQ/GJ |  | 0.25 | 1.3 | Average of Tier 2 EFs for commercial/institutional gaseous fuel combustion for all technologies
|  | Buildings | LPG propane or butane |  | 1.A.5.a | Other, stationary (including military) | Table_3-8 | Tier 1 emission factor | NA | Gaseous Fuels |  | NA | Benzo(k)fluoranthene | 1.1 | µg/GJ |  | 0.3 | 2.8 | Average of Tier 2 EFs for commercial/institutional gaseous fuel combustion for all technologies
|  | Buildings | LPG propane or butane |  | 1.A.5.a | Other, stationary (including military) | Table_3-8 | Tier 1 emission factor | NA | Gaseous Fuels |  | NA | PCDD/F | 0.52 | ng I-TEQ/GJ |  | 0.25 | 1.3 | Average of Tier 2 EFs for commercial/institutional gaseous fuel combustion for all technologies
|  | Buildings | LPG propane or butane |  | 1.A.5.a | Other, stationary (including military) | Table_3-8 | Tier 1 emission factor | NA | Gaseous Fuels |  | NA | Hg | 0.1 | mg/GJ |  | 0.007 | 0.54 | Average of Tier 2 EFs for commercial/institutional gaseous fuel combustion for all technologies
|  | Buildings | LPG propane or butane |  | 1.A.5.a | Other, stationary (including military) | Table_3-8 | Tier 1 emission factor | NA | Gaseous Fuels |  | NA | Cu | 0.0026 | mg/GJ |  | 0.0013 | 0.0051 | Average of Tier 2 EFs for commercial/institutional gaseous fuel combustion for all technologies
|  | Buildings | coal |  | 1.A.5.a | Other, stationary (including military) | Table_3-22 | Tier 2 emission factor | Advanced coal combustion techniques <1MWth - Manual Boiler | Coal Fuels |  | NA | Cu | 15 | mg/GJ |  | 8 | 30 | Guidebook (2006) chapter B216
|  | Buildings | coal |  | 1.A.5.a | Other, stationary (including military) | Table_3-22 | Tier 2 emission factor | Advanced coal combustion techniques <1MWth - Manual Boiler | Coal Fuels |  | NA | PCB | 170 | µg/GJ |  | 85 | 260 | Kakareka et al. (2004)
|  | Buildings | coal |  | 1.A.5.a | Other, stationary (including military) | Table_3-22 | Tier 2 emission factor | Advanced coal combustion techniques <1MWth - Manual Boiler | Coal Fuels |  | NA | Benzo(a)pyrene | 90 | mg/GJ |  | 13 | 150 | Guidebook (2006) chapter B216
|  | Buildings | coal |  | 1.A.5.a | Other, stationary (including military) | Table_3-21 | Tier 2 emission factor | Medium size (>1 MWth to <=50 MWth) boilers | Coal Fuels |  | NA | Indeno(1,2,3-cd)pyrene | 6 | mg/GJ |  | 5 | 80 | Guidebook (2006) chapter B216
|  | Buildings | coal |  | 1.A.5.a | Other, stationary (including military) | Table_3-23 | Tier 2 emission factor | Advanced coal combustion techniques <1MWth - Automatic Boiler | Coal Fuels |  | NA | Benzo(b)fluoranthene | 1.244 | mg/GJ |  | 0.12 | 12.4 | Thistlethwaite (2001)
| PM10 | Buildings | coal |  | 1.A.5.a | Other, stationary (including military) | Table_3-22 | Tier 2 emission factor | Advanced coal combustion techniques <1MWth - Manual Boiler | Coal Fuels |  | NA | PM10 | 140 | g/GJ | 0.00014771 | 76 | 240 | Guidebook (2006) chapter B216
| VOC | Buildings | biomass |  | 1.A.5.a | Other, stationary (including military) | Table_3-47 | Tier 2 emission factor | Wood combustion <1MW - Manual Boilers | Wood |  | NA | NMVOC | 300 | g/GJ | 0.00031652 | 5 | 500 | Naturvårdsverket, Sweden
|  | Buildings | natural gas |  | 1.A.5.a | Other, stationary (including military) | Table_3-26 | Tier 2 emission factor | Medium size (>50 kWth to <=1 MWth) boilers | Natural Gas |  | NA | Hg | 0.1 | mg/GJ |  | 0.0013 | 0.68 | Nielsen et al. (2010)
|  | Buildings | coal |  | 1.A.5.a | Other, stationary (including military) | Table_3-23 | Tier 2 emission factor | Advanced coal combustion techniques <1MWth - Automatic Boiler | Coal Fuels |  | NA | Se | 17 | mg/GJ |  | 1.7 | 34 | Thistlethwaite (2001)
|  | Buildings | coal |  | 1.A.5.a | Other, stationary (including military) | Table_3-23 | Tier 2 emission factor | Advanced coal combustion techniques <1MWth - Automatic Boiler | Coal Fuels |  | NA | As | 46 | mg/GJ |  | 4.6 | 92 | Thistlethwaite (2001)
| PM25 | Buildings | biomass |  | 1.A.5.a | Other, stationary (including military) | Table_3-10 | Tier 1 emission factor | NA | Biomass |  | NA | PM2.5 | 140 | g/GJ | 0.00014771 | 70 | 279 | Naturvårdsverket, Sweden
| NOx | Buildings | biomass |  | 1.A.5.a | Other, stationary (including military) | Table_3-10 | Tier 1 emission factor | NA | Biomass |  | NA | NOx | 91 | g/GJ | 9.601e-05 | 20 | 120 | Lundgren et al. (2004)
|  | Buildings | biomass |  | 1.A.5.a | Other, stationary (including military) | Table_3-10 | Tier 1 emission factor | NA | Biomass |  | NA | Pb | 27 | mg/GJ |  | 0.5 | 118 | Hedberg et al. (2002); Tissari et al. (2007); Struschka et al. (2008); Lamberg et al. (2011)
| CO | Buildings | biomass |  | 1.A.5.a | Other, stationary (including military) | Table_3-10 | Tier 1 emission factor | NA | Biomass |  | NA | CO | 570 | g/GJ | 0.00060138 | 50 | 4000 | EN 303 class 5 boilers, 150-300 kW
|  | Buildings | biomass |  | 1.A.5.a | Other, stationary (including military) | Table_3-10 | Tier 1 emission factor | NA | Biomass |  | NA | NH3 | 37 | g/GJ |  | 18 | 74 | Roe et al. (2004)
| VOC | Buildings | biomass |  | 1.A.5.a | Other, stationary (including military) | Table_3-10 | Tier 1 emission factor | NA | Biomass |  | NA | NMVOC | 300 | g/GJ | 0.00031652 | 5 | 500 | Naturvårdsverket, Sweden
|  | Buildings | biomass |  | 1.A.5.a | Other, stationary (including military) | Table_3-10 | Tier 1 emission factor | NA | Biomass |  | NA | Se | 0.5 | mg/GJ |  | 0.25 | 1.1 | Hedberg et al. (2002)
|  | Buildings | biomass |  | 1.A.5.a | Other, stationary (including military) | Table_3-46 | Tier 2 emission factor | Wood combustion <1MW – Boilers | Wood |  | NA | Benzo(a)pyrene | 10 | mg/GJ |  | 5 | 20 | Boman et al. (2011); Johansson et al. (2004)
|  | Buildings | biomass |  | 1.A.5.a | Other, stationary (including military) | Table_3-10 | Tier 1 emission factor | NA | Biomass |  | NA | Benzo(a)pyrene | 10 | mg/GJ |  | 5 | 20 | Boman et al. (2011); Johansson et al. (2004)
| NOx | Buildings | biomass |  | 1.A.5.a | Other, stationary (including military) | Table_3-10 | Tier 1 emission factor | NA | Biomass |  | NA | NOx | 91 | g/GJ | 9.601e-05 | 20 | 120 | Lundgren et al. (2004)
|  | Buildings | biomass |  | 1.A.5.a | Other, stationary (including military) | Table_3-10 | Tier 1 emission factor | NA | Biomass |  | NA | Cr | 23 | mg/GJ |  | 1 | 100 | Hedberg et al. (2002); Struschka et al. (2008)
|  | Buildings | biomass |  | 1.A.5.a | Other, stationary (including military) | Table_3-10 | Tier 1 emission factor | NA | Biomass |  | NA | As | 0.19 | mg/GJ |  | 0.05 | 12 | Struschka et al. (2008)
|  | Buildings | biomass |  | 1.A.5.a | Other, stationary (including military) | Table_3-10 | Tier 1 emission factor | NA | Biomass |  | NA | Zn | 512 | mg/GJ |  | 80 | 1300 | Hedberg et al. (2002); Tissari et al. (2007); Struschka et al. (2008); Lamberg et al. (2011)
| CO | Buildings | coal |  | 1.A.5.a | Other, stationary (including military) | Table_3-21 | Tier 2 emission factor | Medium size (>1 MWth to <=50 MWth) boilers | Coal Fuels |  | NA | CO | 200 | g/GJ | 0.00021101 | 150 | 3000 | Guidebook (2006) chapter B216
|  | Buildings | coal |  | 1.A.5.a | Other, stationary (including military) | Table_3-20 | Tier 2 emission factor | Medium size (>50 kWth to <=1 MWth) boilers | Coal Fuels |  | NA | Benzo(k)fluoranthene | 50 | mg/GJ |  | 8 | 100 | Guidebook (2006) chapter B216
|  | Buildings | coal |  | 1.A.5.a | Other, stationary (including military) | Table_3-20 | Tier 2 emission factor | Medium size (>50 kWth to <=1 MWth) boilers | Coal Fuels |  | NA | Se | 2 | mg/GJ |  | 0.5 | 3 | Guidebook (2006) chapter B216
| BC | Buildings | coal |  | 1.A.5.a | Other, stationary (including military) | Table_3-20 | Tier 2 emission factor | Medium size (>50 kWth to <=1 MWth) boilers | Coal Fuels |  | NA | BC | 6.4 | % of PM2.5 |  | 2 | 26 | Zhang et al. (2012)
| PM10 | Buildings | coal |  | 1.A.5.a | Other, stationary (including military) | Table_3-20 | Tier 2 emission factor | Medium size (>50 kWth to <=1 MWth) boilers | Coal Fuels |  | NA | PM10 | 190 | g/GJ | 0.00020046 | 76 | 240 | Guidebook (2006) chapter B216
| SOx | Buildings | biomass |  | 1.A.5.a | Other, stationary (including military) | Table_3-48 | Tier 2 emission factor | Wood combustion <1MW - Automatic Boilers | Wood |  | NA | SOx | 11 | g/GJ | 1.1606e-05 | 8 | 40 | US EPA (1996) AP-42, Chapter 1.9
|  | Buildings | biomass |  | 1.A.5.a | Other, stationary (including military) | Table_3-48 | Tier 2 emission factor | Wood combustion <1MW - Automatic Boilers | Wood |  | NA | Pb | 27 | mg/GJ |  | 0.5 | 118 | Hedberg et al. (2002); Tissari et al. (2007); Struschka et al. (2008); Lamberg et al. (2011)
| SOx | Buildings | biomass |  | 1.A.5.a | Other, stationary (including military) | Table_3-48 | Tier 2 emission factor | Wood combustion <1MW - Automatic Boilers | Wood |  | NA | SOx | 11 | g/GJ | 1.1606e-05 | 8 | 40 | US EPA (1996) AP-42, Chapter 1.9
| CO | Buildings | biomass |  | 1.A.5.a | Other, stationary (including military) | Table_3-48 | Tier 2 emission factor | Wood combustion <1MW - Automatic Boilers | Wood |  | NA | CO | 300 | g/GJ | 0.00031652 | 50 | 4000 | German test standard for 500 kW-1MW boilers; Danish legislation (Luftvejledningen)
|  | Buildings | biomass |  | 1.A.5.a | Other, stationary (including military) | Table_3-48 | Tier 2 emission factor | Wood combustion <1MW - Automatic Boilers | Wood |  | NA | NH3 | 37 | g/GJ |  | 18 | 74 | Roe et al. (2004)
| PM25 | Buildings | natural gas |  | 1.A.5.a | Other, stationary (including military) | Table_3-26 | Tier 2 emission factor | Medium size (>50 kWth to <=1 MWth) boilers | Natural Gas |  | NA | PM2.5 | 0.45 | g/GJ | 4.7478e-07 | 0.27 | 0.63 | *
| SOx | Buildings | natural gas |  | 1.A.5.a | Other, stationary (including military) | Table_3-26 | Tier 2 emission factor | Medium size (>50 kWth to <=1 MWth) boilers | Natural Gas |  | NA | SOx | 1.4 | g/GJ | 1.4771e-06 | 0.83 | 1.95 | Italian Ministry for the Environment (2005)
|  | Buildings | natural gas |  | 1.A.5.a | Other, stationary (including military) | Table_3-26 | Tier 2 emission factor | Medium size (>50 kWth to <=1 MWth) boilers | Natural Gas |  | NA | Pb | 0.0015 | mg/GJ |  | 0.00075 | 0.003 | Nielsen et al. (2013)
|  | Buildings | natural gas |  | 1.A.5.a | Other, stationary (including military) | Table_3-26 | Tier 2 emission factor | Medium size (>50 kWth to <=1 MWth) boilers | Natural Gas |  | NA | Cd | 0.00025 | mg/GJ |  | 0.00013 | 0.0005 | Nielsen et al. (2013)
|  | Buildings | biomass |  | 1.A.5.a | Other, stationary (including military) | Table_3-10 | Tier 1 emission factor | NA | Biomass |  | NA | HCB | 5 | µg/GJ |  | 0.1 | 30 | Syc et al. (2011)
| PM25 | Buildings | biomass |  | 1.A.5.a | Other, stationary (including military) | Table_3-48 | Tier 2 emission factor | Wood combustion <1MW - Automatic Boilers | Wood |  | NA | PM2.5 | 37 | g/GJ | 3.9037e-05 | 18 | 74 | Denier van der Gon et al. (2015) applied on Johansson et al. (2004)
|  | Buildings | biomass |  | 1.A.5.a | Other, stationary (including military) | Table_3-48 | Tier 2 emission factor | Wood combustion <1MW - Automatic Boilers | Wood |  | NA | Hg | 0.56 | mg/GJ |  | 0.2 | 1 | Struschka et al. (2008)
|  | Buildings | biomass |  | 1.A.5.a | Other, stationary (including military) | Table_3-47 | Tier 2 emission factor | Wood combustion <1MW - Manual Boilers | Wood |  | NA | TSP | 170 | g/GJ |  | 85 | 340 | Denier van der Gon et al. (2015) applied on Naturvårdsverket, Sweden
|  | Buildings | biomass |  | 1.A.5.a | Other, stationary (including military) | Table_3-48 | Tier 2 emission factor | Wood combustion <1MW - Automatic Boilers | Wood |  | NA | HCB | 5 | µg/GJ |  | 0.1 | 30 | Syc et al. (2011)
|  | Buildings | biomass |  | 1.A.5.a | Other, stationary (including military) | Table_3-48 | Tier 2 emission factor | Wood combustion <1MW - Automatic Boilers | Wood |  | NA | HCB | 5 | µg/GJ |  | 0.1 | 30 | Syc et al. (2011)
|  | Buildings | biomass |  | 1.A.5.a | Other, stationary (including military) | Table_3-48 | Tier 2 emission factor | Wood combustion <1MW - Automatic Boilers | Wood |  | NA | HCB | 5 | µg/GJ |  | 0.1 | 30 | Syc et al. (2011)
| BC | Buildings | biomass |  | 1.A.5.a | Other, stationary (including military) | Table_3-47 | Tier 2 emission factor | Wood combustion <1MW - Manual Boilers | Wood |  | NA | BC | 28 | % of PM2.5 |  | 11 | 39 | Goncalves et al. (2010); Fernandes et al. (2011); Schmidl et al. (2011)
| SOx | Buildings | biomass |  | 1.A.5.a | Other, stationary (including military) | Table_3-47 | Tier 2 emission factor | Wood combustion <1MW - Manual Boilers | Wood |  | NA | SOx | 11 | g/GJ | 1.1606e-05 | 8 | 40 | US EPA (1996) AP-42, Chapter 1.9
|  | Buildings | biomass |  | 1.A.5.a | Other, stationary (including military) | Table_3-48 | Tier 2 emission factor | Wood combustion <1MW - Automatic Boilers | Wood |  | NA | PCDD/F | 100 | ng I-TEQ/GJ |  | 30 | 500 | Hedman et al. (2006)
|  | Buildings | biomass |  | 1.A.5.a | Other, stationary (including military) | Table_3-48 | Tier 2 emission factor | Wood combustion <1MW - Automatic Boilers | Wood |  | NA | PCDD/F | 100 | ng I-TEQ/GJ |  | 30 | 500 | Hedman et al. (2006)
|  | Buildings | biomass |  | 1.A.5.a | Other, stationary (including military) | Table_3-48 | Tier 2 emission factor | Wood combustion <1MW - Automatic Boilers | Wood |  | NA | Zn | 512 | mg/GJ |  | 80 | 1300 | Hedberg et al. (2002); Tissari et al. (2007); Struschka et al. (2008); Lamberg et al. (2011)
|  | Buildings | biomass |  | 1.A.5.a | Other, stationary (including military) | Table_3-48 | Tier 2 emission factor | Wood combustion <1MW - Automatic Boilers | Wood |  | NA | Benzo(b)fluoranthene | 16 | mg/GJ |  | 8 | 32 | Boman et al. (2011); Johansson et al. (2004)
|  | Buildings | biomass |  | 1.A.5.a | Other, stationary (including military) | Table_3-48 | Tier 2 emission factor | Wood combustion <1MW - Automatic Boilers | Wood |  | NA | Cr | 23 | mg/GJ |  | 1 | 100 | Hedberg et al. (2002); Struschka et al. (2008)
|  | Buildings | biomass |  | 1.A.5.a | Other, stationary (including military) | Table_3-48 | Tier 2 emission factor | Wood combustion <1MW - Automatic Boilers | Wood |  | NA | Cr | 23 | mg/GJ |  | 1 | 100 | Hedberg et al. (2002); Struschka et al. (2008)
|  | Buildings | biomass |  | 1.A.5.a | Other, stationary (including military) | Table_3-48 | Tier 2 emission factor | Wood combustion <1MW - Automatic Boilers | Wood |  | NA | PCB | 0.007 | µg/GJ |  | 0.0007 | 0.07 | Hedman et al. (2006)
|  | Buildings | biomass |  | 1.A.5.a | Other, stationary (including military) | Table_3-48 | Tier 2 emission factor | Wood combustion <1MW - Automatic Boilers | Wood |  | NA | PCB | 0.007 | µg/GJ |  | 0.0007 | 0.07 | Hedman et al. (2006)
|  | Buildings | biomass |  | 1.A.5.a | Other, stationary (including military) | Table_3-48 | Tier 2 emission factor | Wood combustion <1MW - Automatic Boilers | Wood |  | NA | Ni | 2 | mg/GJ |  | 0.5 | 16 | Hedberg et al. (2002); Struschka et al. (2008); Lamberg et al. (2011)
|  | Buildings | biomass |  | 1.A.5.a | Other, stationary (including military) | Table_3-48 | Tier 2 emission factor | Wood combustion <1MW - Automatic Boilers | Wood |  | NA | Se | 0.5 | mg/GJ |  | 0.25 | 1.1 | Hedberg et al. (2002)
|  | Buildings | biomass |  | 1.A.5.a | Other, stationary (including military) | Table_3-45 | Tier 2 emission factor | Wood combustion >1MW – Boilers | Wood |  | NA | Benzo(a)pyrene | 10 | mg/GJ |  | 5 | 20 | Boman et al. (2011); Johansson et al. (2004)
|  | Buildings | biomass |  | 1.A.5.a | Other, stationary (including military) | Table_3-45 | Tier 2 emission factor | Wood combustion >1MW – Boilers | Wood |  | NA | HCB | 5 | µg/GJ |  | 0.1 | 30 | Syc et al. (2011)
|  | Buildings | biomass |  | 1.A.5.a | Other, stationary (including military) | Table_3-45 | Tier 2 emission factor | Wood combustion >1MW – Boilers | Wood |  | NA | Cu | 6 | mg/GJ |  | 4 | 89 | Hedberg et al. (2002); Tissari et al. (2007); Struschka et al. (2008); Lamberg et al. (2011)
| PM25 | Buildings | biomass |  | 1.A.5.a | Other, stationary (including military) | Table_3-45 | Tier 2 emission factor | Wood combustion >1MW – Boilers | Wood |  | NA | PM2.5 | 37 | g/GJ | 3.9037e-05 | 18 | 74 | Denier van der Gon et al. (2015) applied on Johansson et al. (2004)
|  | Buildings | biomass |  | 1.A.5.a | Other, stationary (including military) | Table_3-45 | Tier 2 emission factor | Wood combustion >1MW – Boilers | Wood |  | NA | Cu | 6 | mg/GJ |  | 4 | 89 | Hedberg et al. (2002); Tissari et al. (2007); Struschka et al. (2008); Lamberg et al. (2011)
|  | Buildings | biomass |  | 1.A.5.a | Other, stationary (including military) | Table_3-45 | Tier 2 emission factor | Wood combustion >1MW – Boilers | Wood |  | NA | TSP | 40 | g/GJ |  | 20 | 80 | Denier van der Gon et al. (2015) applied on Johansson et al. (2004)
|  | Buildings | biomass |  | 1.A.5.a | Other, stationary (including military) | Table_3-45 | Tier 2 emission factor | Wood combustion >1MW – Boilers | Wood |  | NA | TSP | 40 | g/GJ |  | 20 | 80 | Denier van der Gon et al. (2015) applied on Johansson et al. (2004)
|  | Buildings | biomass |  | 1.A.5.a | Other, stationary (including military) | Table_3-45 | Tier 2 emission factor | Wood combustion >1MW – Boilers | Wood |  | NA | Hg | 0.56 | mg/GJ |  | 0.2 | 1 | Struschka et al. (2008)
|  | Buildings | biomass |  | 1.A.5.a | Other, stationary (including military) | Table_3-46 | Tier 2 emission factor | Wood combustion <1MW – Boilers | Wood |  | NA | Ni | 2 | mg/GJ |  | 0.5 | 16 | Hedberg et al. (2002); Struschka et al. (2008); Lamberg et al. (2011)
|  | Buildings | biomass |  | 1.A.5.a | Other, stationary (including military) | Table_3-46 | Tier 2 emission factor | Wood combustion <1MW – Boilers | Wood |  | NA | Ni | 2 | mg/GJ |  | 0.5 | 16 | Hedberg et al. (2002); Struschka et al. (2008); Lamberg et al. (2011)
| VOC | Buildings | biomass |  | 1.A.5.a | Other, stationary (including military) | Table_3-46 | Tier 2 emission factor | Wood combustion <1MW – Boilers | Wood |  | NA | NMVOC | 156 | g/GJ | 0.00016459 | 5 | 400 | Aggregate of Johansson et al. (2004) and Naturvårdsverket, Sweden
|  | Buildings | biomass |  | 1.A.5.a | Other, stationary (including military) | Table_3-46 | Tier 2 emission factor | Wood combustion <1MW – Boilers | Wood |  | NA | Indeno(1,2,3-cd)pyrene | 4 | mg/GJ |  | 2 | 8 | Boman et al. (2011); Johansson et al. (2004)
|  | Buildings | biomass |  | 1.A.5.a | Other, stationary (including military) | Table_3-46 | Tier 2 emission factor | Wood combustion <1MW – Boilers | Wood |  | NA | PCDD/F | 100 | ng I-TEQ/GJ |  | 30 | 500 | Hedman et al. (2006)
|  | Buildings | biomass |  | 1.A.5.a | Other, stationary (including military) | Table_3-46 | Tier 2 emission factor | Wood combustion <1MW – Boilers | Wood |  | NA | PCDD/F | 100 | ng I-TEQ/GJ |  | 30 | 500 | Hedman et al. (2006)
|  | Buildings | biomass |  | 1.A.5.a | Other, stationary (including military) | Table_3-46 | Tier 2 emission factor | Wood combustion <1MW – Boilers | Wood |  | NA | Cr | 23 | mg/GJ |  | 1 | 100 | Hedberg et al. (2002); Struschka et al. (2008)
|  | Buildings | biomass |  | 1.A.5.a | Other, stationary (including military) | Table_3-46 | Tier 2 emission factor | Wood combustion <1MW – Boilers | Wood |  | NA | HCB | 5 | µg/GJ |  | 0.1 | 30 | Syc et al. (2011)
|  | Buildings | biomass |  | 1.A.5.a | Other, stationary (including military) | Table_3-46 | Tier 2 emission factor | Wood combustion <1MW – Boilers | Wood |  | NA | Hg | 0.56 | mg/GJ |  | 0.2 | 1 | Struschka et al. (2008)
|  | Buildings | petroleum diesel |  | 1.A.5.a | Other, stationary (including military) | Table_3-24 | Tier 2 emission factor | Fuel oil (Distillate fuel oil) combustion in boilers ≤ 1MW | Fuel oil (Distillate fuel oil) |  | NA | Pb | 20 | mg/GJ |  | 5 | 40 | Guidebook (2006) chapter B216
|  | Buildings | petroleum diesel |  | 1.A.5.a | Other, stationary (including military) | Table_3-24 | Tier 2 emission factor | Fuel oil (Distillate fuel oil) combustion in boilers ≤ 1MW | Fuel oil (Distillate fuel oil) |  | NA | Hg | 0.1 | mg/GJ |  | 0.025 | 0.2 | Guidebook (2006) chapter B216
|  | Buildings | petroleum diesel |  | 1.A.5.a | Other, stationary (including military) | Table_3-24 | Tier 2 emission factor | Fuel oil (Distillate fuel oil) combustion in boilers ≤ 1MW | Fuel oil (Distillate fuel oil) |  | NA | Ni | 300 | mg/GJ |  | 75 | 600 | Guidebook (2006) chapter B216
|  | Buildings | petroleum diesel |  | 1.A.5.a | Other, stationary (including military) | Table_3-24 | Tier 2 emission factor | Fuel oil (Distillate fuel oil) combustion in boilers ≤ 1MW | Fuel oil (Distillate fuel oil) |  | NA | Zn | 10 | mg/GJ |  | 2.5 | 20 | Guidebook (2006) chapter B216
| SOx | Buildings | biomass |  | 1.A.5.a | Other, stationary (including military) | Table_3-46 | Tier 2 emission factor | Wood combustion <1MW – Boilers | Wood |  | NA | SOx | 11 | g/GJ | 1.1606e-05 | 8 | 40 | US EPA (2003)
| VOC | Buildings | petroleum diesel |  | 1.A.5.a | Other, stationary (including military) | Table_3-24 | Tier 2 emission factor | Fuel oil (Distillate fuel oil) combustion in boilers ≤ 1MW | Fuel oil (Distillate fuel oil) |  | NA | NMVOC | 15 | g/GJ | 1.5826e-05 | 9 | 15 | Guidebook (2006) chapter B216
| SOx | Buildings | biomass |  | 1.A.5.a | Other, stationary (including military) | Table_3-46 | Tier 2 emission factor | Wood combustion <1MW – Boilers | Wood |  | NA | SOx | 11 | g/GJ | 1.1606e-05 | 8 | 40 | US EPA (2003)
|  | Buildings | biomass |  | 1.A.5.a | Other, stationary (including military) | Table_3-46 | Tier 2 emission factor | Wood combustion <1MW – Boilers | Wood |  | NA | TSP | 105 | g/GJ |  | 41.5 | 166 | Aggregate of Table 3.47 and Table 3.48
| PM10 | Buildings | biomass |  | 1.A.5.a | Other, stationary (including military) | Table_3-46 | Tier 2 emission factor | Wood combustion <1MW – Boilers | Wood |  | NA | PM10 | 100.5 | g/GJ | 0.00010603 | 39.5 | 158 | Aggregate of Table 3.47 and Table 3.48
|  | Ships | heavy or residual fuel oil |  | 1.A.5.b | Other, mobile (including military, land based and recreational boats) | Table_3-1 | Tier 1 emission factor | NA | Bunker Fuel Oil |  | NA | Benzo(b)fluoranthene | 0.03 | g/tonne fuel | 7.4543e-10 | 0 | 0 | average value
|  | Ships | heavy or residual fuel oil |  | 1.A.5.b | Other, mobile (including military, land based and recreational boats) | Table_3-1 | Tier 1 emission factor | NA | Bunker Fuel Oil |  | NA | Benzo(a)pyrene | 0.005 | g/tonne fuel | 1.2424e-10 | 0 | 0 | average value
|  | Ships | heavy or residual fuel oil |  | 1.A.5.b | Other, mobile (including military, land based and recreational boats) | Table_3-1 | Tier 1 emission factor | NA | Bunker Fuel Oil |  | NA | Benzo(k)fluoranthene | 0.02 | g/tonne fuel | 4.9695e-10 | 0 | 0 | average value
|  | Ships | heavy or residual fuel oil |  | 1.A.5.b | Other, mobile (including military, land based and recreational boats) | Table_3-1 | Tier 1 emission factor | NA | Bunker Fuel Oil |  | NA | HCB | 0.14 | mg/tonne fuel |  |  |  | Cooper (2005)
|  | Ships | heavy or residual fuel oil |  | 1.A.5.b | Other, mobile (including military, land based and recreational boats) | Table_3-1 | Tier 1 emission factor | NA | Bunker Fuel Oil |  | NA | PCDD/F | 0.47 | ug I-TEQ/tonne fuel |  |  |  | Cooper (2005)
|  | Ships | heavy or residual fuel oil |  | 1.A.5.b | Other, mobile (including military, land based and recreational boats) | Table_3-2 | Tier 1 emission factor | NA | Marine diesel oil/marine gas oil (MDO/MGO) |  | NA | Zn | 1.2 | g/tonne fuel | 2.9817e-08 |  |  | average value
| VOC | Ships | heavy or residual fuel oil |  | 1.A.5.b | Other, mobile (including military, land based and recreational boats) | Table_3-2 | Tier 1 emission factor | NA | Marine diesel oil/marine gas oil (MDO/MGO) |  | NA | NMVOC | 2.8 | kg/tonne fuel | 6.9573e-05 |  |  | Entec (2007). See also note (2)
| CO | Ships | heavy or residual fuel oil |  | 1.A.5.b | Other, mobile (including military, land based and recreational boats) | Table_3-2 | Tier 1 emission factor | NA | Marine diesel oil/marine gas oil (MDO/MGO) |  | NA | CO | 7.4 | kg/tonne fuel | 0.00018387 |  |  | Lloyd’s Register (1995)
| PM10 | Ships | heavy or residual fuel oil |  | 1.A.5.b | Other, mobile (including military, land based and recreational boats) | Table_3-1 | Tier 1 emission factor | NA | Bunker Fuel Oil |  | NA | PM10 | 6.2 | kg/tonne fuel | 0.00015406 |  |  | Entec (2007)
| PM10 | Ships | heavy or residual fuel oil |  | 1.A.5.b | Other, mobile (including military, land based and recreational boats) | Table_3-1 | Tier 1 emission factor | NA | Bunker Fuel Oil |  | NA | PM10 | 6.2 | kg/tonne fuel | 0.00015406 |  |  | Entec (2007)
| PM10 | Ships | heavy or residual fuel oil |  | 1.A.5.b | Other, mobile (including military, land based and recreational boats) | Table_3-1 | Tier 1 emission factor | NA | Bunker Fuel Oil |  | NA | PM10 | 6.2 | kg/tonne fuel | 0.00015406 |  |  | Entec (2007)
| SOx | Ships | heavy or residual fuel oil |  | 1.A.5.b | Other, mobile (including military, land based and recreational boats) | Table_3-1 | Tier 1 emission factor | NA | Bunker Fuel Oil |  | NA | SOx | 20 | kg/tonne fuel | 0.00049695 |  |  | Note value of 20 should read 20*'S'. Lloyd’s Register (1995). See also note (1)
| PM25 | Ships | heavy or residual fuel oil |  | 1.A.5.b | Other, mobile (including military, land based and recreational boats) | Table_3-1 | Tier 1 emission factor | NA | Bunker Fuel Oil |  | NA | PM2.5 | 5.6 | kg/tonne fuel | 0.00013915 |  |  | Entec (2007)
| CO | Ships | heavy or residual fuel oil |  | 1.A.5.b | Other, mobile (including military, land based and recreational boats) | Table_3-1 | Tier 1 emission factor | NA | Bunker Fuel Oil |  | NA | CO | 7.4 | kg/tonne fuel | 0.00018387 |  |  | Lloyd’s Register (1995)
| CO | Ships | heavy or residual fuel oil |  | 1.A.5.b | Other, mobile (including military, land based and recreational boats) | Table_3-1 | Tier 1 emission factor | NA | Bunker Fuel Oil |  | NA | CO | 7.4 | kg/tonne fuel | 0.00018387 |  |  | Lloyd’s Register (1995)
| NOx | Ships | heavy or residual fuel oil |  | 1.A.5.b | Other, mobile (including military, land based and recreational boats) | Table_3-1 | Tier 1 emission factor | NA | Bunker Fuel Oil |  | NA | NOx | 79.3 | kg/tonne fuel | 0.0019704 |  |  | Entec (2007). See also note (2)
|  | Ships | heavy or residual fuel oil |  | 1.A.5.b | Other, mobile (including military, land based and recreational boats) | Table_3-1 | Tier 1 emission factor | NA | Bunker Fuel Oil |  | NA | Cr | 0.72 | g/tonne fuel | 1.789e-08 |  |  | average value
|  | Ships | heavy or residual fuel oil |  | 1.A.5.b | Other, mobile (including military, land based and recreational boats) | Table_3-1 | Tier 1 emission factor | NA | Bunker Fuel Oil |  | NA | As | 0.05 | g/tonne fuel | 1.2424e-09 |  |  | average value
|  | Ships | heavy or residual fuel oil |  | 1.A.5.b | Other, mobile (including military, land based and recreational boats) | Table_3-1 | Tier 1 emission factor | NA | Bunker Fuel Oil |  | NA | Hg | 0.02 | g/tonne fuel | 4.9695e-10 |  |  | average value
|  | Natural Gas and Petroleum Systems |  |  | 1.B.1.a | Fugitive emissions from solid fuels - Coal mining and handling | Table_3-2 | Tier 2 emission factor |  | NA |  |  | TSP | 0.082 | kg/Mg coal produced |  | 0.0082 | 0.82 | US EPA (1998)
| PM25 | Natural Gas and Petroleum Systems |  |  | 1.B.1.a | Fugitive emissions from solid fuels - Coal mining and handling | Table_3-3 | Tier 2 emission factor |  | NA |  |  | PM2.5 | 0.04 | kg/hole drilled |  | 0.004 | 0.4 | US EPA (1998)
|  | Natural Gas and Petroleum Systems |  |  | 1.B.1.b | Fugitive emissions from solid fuels - Solid fuel transformation | Table_3-4 | Tier 2 emission factor | Off-take leaks | NA |  |  | TSP | 7.7 | g/Mg coke |  | 1.9 | 31 | US EPA (2008)
| PM10 | Natural Gas and Petroleum Systems |  |  | 1.B.1.b | Fugitive emissions from solid fuels - Solid fuel transformation | Table_3-6 | Tier 2 emission factor | Coke pushing | NA |  |  | PM10 | 136 | g/Mg coke |  | 27 | 680 | US EPA (2008)
| VOC | Natural Gas and Petroleum Systems |  |  | 1.B.1.b | Fugitive emissions from solid fuels - Solid fuel transformation | Table_3-7 | Tier 2 emission factor | Soaking | NA |  |  | NMVOC | 3 | g/Mg coke |  | 1 | 15 | US EPA (2008)
| PM10 | Natural Gas and Petroleum Systems |  |  | 1.B.1.b | Fugitive emissions from solid fuels - Solid fuel transformation | Table_3-2 | Tier 2 emission factor | Coal charging | NA |  |  | PM10 | 3.7 | g/Mg coke |  | 0.15 | 4.9 | European Commission (2012), US EPA (2008)
| PM25 | Natural Gas and Petroleum Systems |  |  | 1.B.1.b | Fugitive emissions from solid fuels - Solid fuel transformation | Table_3-6 | Tier 2 emission factor | Coke pushing | NA |  |  | PM2.5 | 52 | g/Mg coke |  | 10 | 260 | US EPA (2008)
| SOx | Natural Gas and Petroleum Systems |  |  | 1.B.1.b | Fugitive emissions from solid fuels - Solid fuel transformation | Table_3-9 | Tier 2 emission factor | Solid smokeless fuel | NA |  |  | SOx | 2.5 | kg/Mg coal carbonised |  | 0.1 | 10 | Parker (1978)
|  | Natural Gas and Petroleum Systems |  |  | 1.B.1.b | Fugitive emissions from solid fuels - Solid fuel transformation | Table_3-2 | Tier 2 emission factor | Coal charging | NA |  |  | TSP | 1.7 | g/Mg coke |  | 0.3 | 10 | European Commission (2012)
| VOC | Natural Gas and Petroleum Systems |  |  | 1.B.1.b | Fugitive emissions from solid fuels - Solid fuel transformation | Table_3-2 | Tier 2 emission factor | Coal charging | NA |  |  | NMVOC | 7.7 | g/Mg coke |  | 0.55 | 77 | US EPA (2008)
| NOx | Natural Gas and Petroleum Systems |  |  | 1.B.1.b | Fugitive emissions from solid fuels - Solid fuel transformation | Table_3-3 | Tier 2 emission factor | Door and lid leaks | NA |  |  | NOx | 0.9 | g/Mg coke |  | 0.18 | 4.6 | US EPA (2008)
|  | Natural Gas and Petroleum Systems |  |  | 1.B.1.b | Fugitive emissions from solid fuels - Solid fuel transformation | Table_3-2 | Tier 2 emission factor | Coal charging | NA |  |  | NH3 | 0.3 | g/Mg coke |  | 0.003 | 0.3 | European Commission (2012)
| VOC | Natural Gas and Petroleum Systems |  |  | 1.B.2.a.i | Exploration production, transport | Table_3-6 | Tier 2 emission factor | Facilities producing gas only | NA |  |  | NMVOC | 0.1 | g/m3 gas |  | 0.0045 | 6.2 | CORINAIR (1990)
|  | Natural Gas and Petroleum Systems |  |  | 1.B.2.a.iv | Fugitive emissions oil: Refining / storage | Table_3-4 | Tier 2 emission factor | Fluid coking units | NA |  |  | Hg | 0.03 | g/m3 fresh feed |  | 0.01 | 0.1 | CONCAWE (2015)
|  | Natural Gas and Petroleum Systems |  |  | 1.B.2.a.iv | Fugitive emissions oil: Refining / storage | Table_3-4 | Tier 2 emission factor | Fluid coking units | NA |  |  | Pb | 0.045 | g/m3 fresh feed |  | 0.02 | 0.2 | CONCAWE (2015)
|  | Natural Gas and Petroleum Systems |  |  | 1.B.2.a.iv | Fugitive emissions oil: Refining / storage | Table_3-4 | Tier 2 emission factor | Fluid coking units | NA |  |  | Cu | 0.015 | g/m3 fresh feed |  | 0.01 | 0.6 | CONCAWE (2015)
| CO | Natural Gas and Petroleum Systems |  |  | 1.B.2.a.iv | Fugitive emissions oil: Refining / storage | Table_3-2 | Tier 2 emission factor | Catalytic Cracking unit regenerators Partial burn without CO boiler | NA |  |  | CO | 39 | kg/m3 fresh feed |  | 24 | 55 | CONCAWE (2015)
|  | Natural Gas and Petroleum Systems |  |  | 1.B.2.a.iv | Fugitive emissions oil: Refining / storage | Table_3-4 | Tier 2 emission factor | Fluid coking units | NA |  |  | Ni | 0.57 | g/m3 fresh feed |  | 0.2 | 2 | CONCAWE (2015)
| BC | Natural Gas and Petroleum Systems |  |  | 1.B.2.a.iv | Fugitive emissions oil: Refining / storage | Table_3-2 | Tier 2 emission factor | Catalytic Cracking unit regenerators Partial burn without CO boiler | NA |  |  | BC | 0.13 | % of PM2.5 |  | 0.05 | 0.2 | 2)
| VOC | Natural Gas and Petroleum Systems |  |  | 1.B.2.a.v | Distribution of oil products | Table_3-16 | Tier 2 abatement efficiency | Refuelling - Enlarged automotive carbon canister to control refuelling emissions | NA | Vapour recovery |  | NMVOC | 0.95 |  |  | 0.93 | 0.97 | EMEP/EEA Guidebook (2006)
| VOC | Natural Gas and Petroleum Systems |  |  | 1.B.2.a.v | Distribution of oil products | Table_3-15 | Tier 2 abatement efficiency | Refueling. Stage II automotive refueling controls | NA | Vapour recovery |  | NMVOC | 0.9 |  |  | 0.85 | 0.95 | EMEP/EEA Guidebook (2006)
| VOC | Natural Gas and Petroleum Systems |  |  | 1.B.2.a.v | Distribution of oil products | Table_3-12 | Tier 2 emission factor | Gasoline storage tanks | NA |  |  | NMVOC | 0.06 | kg/Mg gasoline handled |  | 0.01 | 0.6 | Richards et al. (1990)
| VOC | Natural Gas and Petroleum Systems |  |  | 1.B.2.a.v | Distribution of oil products | Table_3-8 | Tier 2 emission factor | Storage tank Filling without Stage 1B | NA |  |  | NMVOC | 24 | g/m3 throughput/kPa TVP |  | 14 | 34 | CONCAWE (2015)
| VOC | Natural Gas and Petroleum Systems |  |  | 1.B.2.a.v | Distribution of oil products | Table_3-9 | Tier 2 emission factor | Storage tank Breathing | NA |  |  | NMVOC | 3 | g/m3 throughput/kPa TVP |  | 2 | 4 | CONCAWE (2015)
| VOC | Natural Gas and Petroleum Systems |  |  | 1.B.2.a.v | Distribution of oil products | Table_3-5 | Tier 2 emission factor | Rail tanker | NA |  |  | NMVOC | 11 | g/m3 throughput/kPa TVP |  | 6 | 22 | CONCAWE (2015)
| SOx | Natural Gas and Petroleum Systems |  |  | 1.B.2.c | Venting and flaring | Table_3-4 | Tier 2 emission factor |  | NA |  |  | SOx | 2 | g/(g of S in gas flared) |  | 1.6 | 2.4 | CONCAWE (2015)
|  | Natural Gas and Petroleum Systems |  |  | 1.B.2.c | Venting and flaring | Table_3-4 | Tier 2 emission factor |  | NA |  |  | Benzo(a)pyrene | 0.67 | ug/GJ |  | 0.134 | 3.35 | CONCAWE (2015)
|  | Natural Gas and Petroleum Systems |  |  | 1.B.2.c | Venting and flaring | Table_3-4 | Tier 2 emission factor |  | NA |  |  | Se | 1.56 | mg/GJ |  | 1.1 | 2 | CONCAWE (2016)
|  | Natural Gas and Petroleum Systems |  |  | 1.B.2.c | Venting and flaring | Table_3-4 | Tier 2 emission factor |  | NA |  |  | Cd | 2.19 | mg/GJ |  | 0.6 | 3.8 | CONCAWE (2016)
|  | Natural Gas and Petroleum Systems |  |  | 1.B.2.c | Venting and flaring | Table_3-4 | Tier 2 emission factor |  | NA |  |  | Benzo(k)fluoranthene | 0.63 | ug/GJ |  | 0.126 | 3.15 | CONCAWE (2015)
| PM10 | Natural Gas and Petroleum Systems |  |  | 1.B.2.c | Venting and flaring | Table_3-4 | Tier 2 emission factor |  | NA |  |  | PM10 | 0.89 | g/GJ |  | 0.3 | 3 | CONCAWE (2015)
| CO | Natural Gas and Petroleum Systems |  |  | 1.B.2.c | Venting and flaring | Table_3-4 | Tier 2 emission factor |  | NA |  |  | CO | 133 | g/GJ |  | 45 | 400 | US EPA AP-42 Section 13.5, Industrial flares, dated 4/15
|  | Natural Gas and Petroleum Systems |  |  | 1.B.2.d | Other fugitive emissions from energy production - geothermal energy extraction | Table_3-1 | Tier 1 emission factor | NA | NA |  | NA | Hg | 0.44 | g/MWh electricity produced |  | 0.26 | 1.3 | ARPAT (2007)
| PM25 |  |  |  | 11.B | Forest fires | Table_3-6 | Tier 2 emission factor | Mediterranean forest | NA |  |  | PM2.5 | 9 | g/kg wood burned |  | 2 | 80 | averaged from US EPA (1996)
| NOx |  |  |  | 11.B | Forest fires | Table_3-8 | Tier 2 emission factor | Grassland / Steppe | NA |  |  | NOx | 13 | kg/ha area burned |  | 4 | 40 | EMEP/EEA Guidebook (2006)
| VOC |  |  |  | 11.B | Forest fires | Table_3-8 | Tier 2 emission factor | Grassland / Steppe | NA |  |  | NMVOC | 34 | kg/ha area burned |  | 10 | 100 | EMEP/EEA Guidebook (2006)
| BC |  |  |  | 11.B | Forest fires | Table_3-8 | Tier 2 emission factor | Grassland / Steppe | NA |  |  | BC | 9 | % of PM2.5 |  | 2 | 18 | US EPA 2010*
| CO |  |  |  | 11.B | Forest fires | Table_3-5 | Tier 2 emission factor | Temperate forest | NA |  |  | CO | 5400 | kg/ha area burned |  | 1800 | 16000 | EMEP/EEA Guidebook (2006)
| NOx |  |  |  | 11.B | Forest fires | Table_3-4 | Tier 2 emission factor | Boreal forest | NA |  |  | NOx | 140 | kg/ha area burned |  | 50 | 400 | EMEP/EEA Guidebook (2006)
| CO |  |  |  | 11.B | Forest fires | Table_3-6 | Tier 2 emission factor | Mediterranean forest | NA |  |  | CO | 2900 | kg/ha area burned |  | 1000 | 9000 | EMEP/EEA Guidebook (2006)
| VOC |  |  |  | 11.B | Forest fires | Table_3-5 | Tier 2 emission factor | Temperate forest | NA |  |  | NMVOC | 500 | kg/ha area burned |  | 170 | 1500 | EMEP/EEA Guidebook (2006)
|  | Cement |  |  | 2.A.1 | Cement production | Table_3-2 | Tier 2 abatement efficiency |  | NA | ESP on main stack and smaller fabric filters for moderate control of fugitive sources |  | particle > 10 μm | 0.925 |  |  | 0.617 | 1 | Visschedijk et al. (2004)
| PM25 | Cement |  |  | 2.A.1 | Cement production | Table_3-2 | Tier 2 abatement efficiency |  | NA | ESP on main stack and smaller fabric filters for moderate control of fugitive sources |  | 2.5 μm > particle | 0.4 |  |  | 0.267 | 0.6 | Visschedijk et al. (2004)
| PM10 | Cement |  |  | 2.A.1 | Cement production | Table_3-2 | Tier 2 abatement efficiency |  | NA | ESP on main stack and smaller fabric filters for moderate control of fugitive sources |  | 10 μm > particle > 2.5 μm | 0.34 |  |  | 0.227 | 0.51 | Visschedijk et al. (2004)
| PM25 | Cement |  |  | 2.A.2 | Lime production | Table_3-3 | Tier 2 emission factor | Lime (decarbonizing) | NA |  |  | PM2.5 | 30 | g/Mg lime |  | 10 | 80 | Visschedijk et al. (2004) applied on TSP
| BC | Cement |  |  | 2.A.2 | Lime production | Table_3-3 | Tier 2 emission factor | Lime (decarbonizing) | NA |  |  | BC | 0.46 | % of PM2.5 |  | 0.23 | 0.92 | Chow et al. (2011)
| PM10 | Cement |  |  | 2.A.2 | Lime production | Table_3-3 | Tier 2 emission factor | Lime (decarbonizing) | NA |  |  | PM10 | 200 | g/Mg lime |  | 60 | 400 | Visschedijk et al. (2004) applied on TSP
| PM10 | Cement |  |  | 2.A.2 | Lime production | Table_3-3 | Tier 2 emission factor | Lime (decarbonizing) | NA |  |  | PM10 | 200 | g/Mg lime |  | 60 | 400 | Visschedijk et al. (2004) applied on TSP
| BC | Cement |  |  | 2.A.2 | Lime production | Table_3-2 | Tier 2 emission factor | Lime (decarbonizing) | NA |  |  | BC | 0.46 | % of PM2.5 |  | 0.23 | 0.92 | Chow et al. (2011)
| PM25 | Cement |  |  | 2.A.2 | Lime production | Table_3-2 | Tier 2 emission factor | Lime (decarbonizing) | NA |  |  | PM2.5 | 700 | g/Mg lime |  | 300 | 2000 | Visschedijk et al. (2004) applied on TSP
| PM25 | Cement |  |  | 2.A.2 | Lime production | Table_3-2 | Tier 2 emission factor | Lime (decarbonizing) | NA |  |  | PM2.5 | 700 | g/Mg lime |  | 300 | 2000 | Visschedijk et al. (2004) applied on TSP
| VOC |  |  |  | 2.A.3 | Glass production | Table_3-5 | Tier 2 emission factor | Glass wool production | NA |  |  | NMVOC | 500 | g/Mg glass |  | 100 | 2800 | European Commission (2008)
| BC |  |  |  | 2.A.3 | Glass production | Table_3-6 | Tier 2 emission factor | Lead crystal glass | NA |  |  | BC | 0.062 | % of PM2.5 |  | 0.031 | 0.12 | US EPA (2011, file no.: 91143)
| PM25 |  |  |  | 2.A.3 | Glass production | Table_3-6 | Tier 2 emission factor | Lead crystal glass | NA |  |  | PM2.5 | 8 | g/Mg glass |  | 4 | 24 | Visschedijk et al. (2004) applied on TSP
| PM10 |  |  |  | 2.A.3 | Glass production | Table_3-5 | Tier 2 emission factor | Glass wool production | NA |  |  | PM10 | 590 | g/Mg glass |  | 70 | 5000 | Visschedijk et al. (2004) applied on TSP
[5 empty] | 2.A.3 | Glass production | Table 3-1 | Tier 1 emission factor |  | NA |  |  | Zn | 0.37 | g/Mg glass |  | 0.13 | 0.56 | Average between flat and container glass
[5 empty] | 2.A.3 | Glass production | Table 3-1 | Tier 1 emission factor |  | NA |  |  | Se | 0.8 | g/Mg glass |  | 0.02 | 8.9 | Average between flat and container glass
[5 empty] | 2.A.3 | Glass production | Table 3-1 | Tier 1 emission factor |  | NA |  |  | Cd | 0.13 | g/Mg glass |  | 0.01 | 0.28 | Average between flat and container glass
[5 empty] | 2.A.3 | Glass production | Table 3-1 | Tier 1 emission factor |  | NA |  |  | Ni | 0.49 | g/Mg glass |  | 0.02 | 1 | Average between flat and container glass
| PM25 |  |  |  | 2.A.3 | Glass production | Table_3-9 | Tier 2 abatement efficiency | Glass fibres | NA | Electrically heated, ESP, scrubber or fabric filter |  | 2.5 μm > particle | 0.75 |  |  | 0.25 | 0.92 | Visschedijk et al. (2008)
| PM10 |  |  |  | 2.A.3 | Glass production | Table_3-9 | Tier 2 abatement efficiency | Glass fibres | NA | Electrically heated, ESP, scrubber or fabric filter |  | 10 μm > particle > 2.5 μm | 0.75 |  |  | 0.25 | 0.92 | Visschedijk et al. (2008)
[5 empty] | 2.A.3 | Glass production | Table_3-9 | Tier 2 abatement efficiency | Glass fibres | NA | Electrically heated, ESP, scrubber or fabric filter |  | particle > 10 μm | 0.75 |  |  | 0.25 | 0.92 | Visschedijk et al. (2008)
[5 empty] | 2.A.3 | Glass production | Table_3-8 | Tier 2 abatement efficiency | Flat glass, blown or drawn glass, container glass | NA | Gas or fuel oil fired, limited emission control |  | particle > 10 μm | 0.75 |  |  | 0.25 | 0.92 | Visschedijk et al. (2008)
[5 empty] | 2.A.3 | Glass production | Table_3-3 | Tier 2 emission factor | Container glass production | NA |  |  | Ni | 0.24 | g/Mg glass |  | 0.02 | 1 | European Commission (2008)
| PM25 |  |  |  | 2.A.3 | Glass production | Table_3-9 | Tier 2 abatement efficiency | Glass fibres | NA | Gas or fuel oil fired, limited emission control |  | 2.5 μm > particle | 0.5 |  |  | 0 | 0.83 | Visschedijk et al. (2008)
[5 empty] | 2.A.3 | Glass production | Table_3-2 | Tier 2 emission factor | Flat glass production | NA |  |  | Cr | 0.08 | g/Mg glass |  | 0.01 | 0.13 | Rivet (2008)
| BC |  |  |  | 2.A.3 | Glass production | Table_3-3 | Tier 2 emission factor | Container glass production | NA |  |  | BC | 0.062 | % of PM2.5 |  | 0.031 | 0.12 | US EPA (2011, file no.: 91143)
|  | Mining |  |  | 2.A.5.a | Quarrying and mining of minerals other than coal | Table_3-3_1 | Tier 2 abatement efficiency | Crusher | NA | Full Enclosure |  | TSP | 0.9 | % |  |  |  | See reference in EMEP/EEA Guidebook chapter
| PM25 | Mining |  |  | 2.A.5.a | Quarrying and mining of minerals other than coal | Table_3-3_2 | Tier 2 abatement efficiency | Screener | NA | Covered Screener |  | PM2.5 | 0.5 | % |  |  |  | See reference in EMEP/EEA Guidebook chapter
| PM25 | Mining |  |  | 2.A.5.a | Quarrying and mining of minerals other than coal | Table_3-3_2 | Tier 2 abatement efficiency | Screener | NA | Covered Screener with Water Spray |  | PM2.5 | 0.75 | % |  |  |  | See reference in EMEP/EEA Guidebook chapter
|  | Mining |  |  | 2.A.5.a | Quarrying and mining of minerals other than coal | Table_3-3_2 | Tier 2 abatement efficiency | Screener | NA | Wet screening |  | TSP | 1 | % |  |  |  | See reference in EMEP/EEA Guidebook chapter
| PM25 | Mining |  |  | 2.A.5.a | Quarrying and mining of minerals other than coal | Table_3-3_1 | Tier 2 abatement efficiency | Crusher | NA | Partial Enclosure |  | PM2.5 | 0.85 | % |  |  |  | See reference in EMEP/EEA Guidebook chapter
| PM25 | Mining |  |  | 2.A.5.a | Quarrying and mining of minerals other than coal | Table_3-3_2 | Tier 2 abatement efficiency | Screener | NA | Wet screening |  | PM2.5 | 1 | % |  |  |  | See reference in EMEP/EEA Guidebook chapter
| PM25 | Mining |  |  | 2.A.5.a | Quarrying and mining of minerals other than coal | Table_3-3_1 | Tier 2 abatement efficiency | Crusher | NA | Full Enclosure |  | PM2.5 | 0.9 | % |  |  |  | See reference in EMEP/EEA Guidebook chapter
|  | Mining |  |  | 2.A.5.a | Quarrying and mining of minerals other than coal | Table_3-3_2 | Tier 2 abatement efficiency | Screener | NA | Covered Screener with Control Fabric Filter |  | TSP | 0.95 | % |  |  |  | See reference in EMEP/EEA Guidebook chapter
| PM25 | Mining |  |  | 2.A.5.a | Quarrying and mining of minerals other than coal | Table_3-2_03 | Tier 2 emission factor | Transfer point | NA |  | NA | PM2.5 | 0.00014 | kg/t dry |  |  |  | See reference in EMEP/EEA Guidebook chapter
|  | Mining |  |  | 2.A.5.a | Quarrying and mining of minerals other than coal | Table_3-2_03 | Tier 2 emission factor | Transfer point | NA |  | NA | TSP | 0.0015 | kg/t dry |  |  |  | See reference in EMEP/EEA Guidebook chapter
| PM25 |  |  |  | 2.A.5.b | Construction and demolition | Table_3-4 | Tier 1 emission factor | NA | NA |  | NA | PM2.5 | 0.23 | kg/m2/year |  | 0.02 | 0.7 | WRAP 2006, MRI 2006
[5 empty] | 2.A.5.b | Construction and demolition | Table_3-4 | Tier 1 emission factor | NA | NA |  | NA | TSP | 7.7 | kg/m2/year |  | 0.8 | 20 | WRAP 2006, MRI 2006
| PM10 |  |  |  | 2.A.5.c | Storage, handling and transport of mineral products | Table_3-2 | Tier 2 emission factor | Storage, uncontrolled | NA |  |  | PM10 | 8.2 | ton/ha/year |  | 4.1 | 16.4 | Peutz (2006)/US EPA (2006)
[5 empty] | 2.A.5.c | Storage, handling and transport of mineral products | Table_3-2 | Tier 2 emission factor | Storage, uncontrolled | NA |  |  | TSP | 16.4 | ton/ha/year |  | 8.2 | 32.8 | Visschedijk et al. (2004) applied on PM10
[5 empty] | 2.A.5.c | Storage, handling and transport of mineral products | Table_3-4 | Tier 2 emission factor | Handling, uncontrolled | NA |  |  | TSP | 12 | g/ton |  | 6 | 24 | Visschedijk et al. (2004) applied on PM10
|  | Chemicals |  |  | 2.B.1 | Ammonia production | Table_3-2 | Tier 1 emission factor |  | NA |  |  | NH3 | 0.01 | kg/t NH3 |  | 0.006 | 0.032 | IPPC BREF LVC AAF (2006)
| VOC | Chemicals |  |  | 2.B.1 | Ammonia production | Table_3-7 | Tier 2 emission factor | steam reforming, conventional as well as advanced processes | NA |  |  | NMVOC | 0.09 | kg/ton NH3 |  | 0.01 | 0.3 | IPPC BREF LVC AAF (2006)
| VOC | Chemicals |  |  | 2.B.10.a | Chemical industry: Other | Table_3-39 | Tier 2 emission factor |  | NA |  |  | NMVOC | 2.4 | kg/ton produced |  | 1 | 4.5 | IPPC BREF Polymers
| PM10 | Chemicals |  |  | 2.B.10.a | Chemical industry: Other | Table_3-35 | Tier 2 emission factor |  | NA |  |  | PM10 | 0.24 | kg/ton produced |  | 0.12 | 0.48 | Visschedijk et al. (2004)
|  | Chemicals |  |  | 2.B.10.a | Chemical industry: Other | Table_3-39 | Tier 2 emission factor |  | NA |  |  | TSP | 31 | g/ton produced |  | 17 | 61 | IPPC BREF Polymers
| PM10 | Chemicals |  |  | 2.B.10.a | Chemical industry: Other | Table_3-41 | Tier 2 emission factor | Suspension PVC process (S-PVC) | NA |  |  | PM10 | 100 | g/ton produced |  | 20 | 500 | Visschedijk et al. (2004)
| SOx | Chemicals |  |  | 2.B.10.a | Chemical industry: Other | Table_3-21 | Tier 2 emission factor | Contact process without inter-mediate absorption (single absorption) | NA |  |  | SOx | 9050 | g/Mg (100% H2SO4) |  | 1100 | 17000 | Bol (1993)
| SOx | Chemicals |  |  | 2.B.10.a | Chemical industry: Other | Table_3-23 | Tier 2 emission factor | Contact process with inter-mediate absorption (double absorption) | NA |  |  | SOx | 7000 | g/Mg (100% H2SO4) |  | 3000 | 10000 | EMEP/EEA Guidebook (2006)
|  | Chemicals |  |  | 2.B.10.a | Chemical industry: Other | Table_3-27 | Tier 2 emission factor |  | NA | uncontrolled |  | NH3 | 30 | kg/ton |  | 0.1 | 40 | US EPA AP42
|  | Chemicals |  |  | 2.B.10.a | Chemical industry: Other | Table_3-28 | Tier 2 emission factor |  | NA |  |  | TSP | 300 | g/ton |  | 150 | 600 | Visschedijk et al. (2004)
| BC | Chemicals |  |  | 2.B.10.a | Chemical industry: Other | Table_3-29 | Tier 2 emission factor | Urea | NA |  |  | BC | 2 | % of PM2.5 |  | 1 | 4 | US EPA (2011, file no.: 91167)
| VOC | Chemicals |  |  | 2.B.10.a | Chemical industry: Other | Table_3-55 | Tier 2 emission factor | Formaldehyde, silver process | NA |  |  | NMVOC | 0.0016 | kg/ton produced |  | 0.0008 | 0.0032 | IPPC BREF LVOC (2003)
| VOC | Chemicals |  |  | 2.B.10.a | Chemical industry: Other | Table_3-49 | Tier 2 emission factor | Emulsion polymerisation | NA |  |  | NMVOC | 9 | kg/ton produced |  | 8 | 10 | US EPA AP42
| NOx | Chemicals |  |  | 2.B.2 | Nitric acid production | Table_3-10 | Tier 2 emission factor | Low Pressure process | NA |  | United States | NOx | 3500 | g/Mg (100% Acid) |  | 2000 | 8600 | CITEPA (1992)
| NOx | Chemicals |  |  | 2.B.2 | Nitric acid production | Table_3-13 | Tier 2 emission factor | Direct strong acid process | NA |  |  | NOx | 500 | g/Mg (100% Acid) |  | 100 | 1000 | CITEPA (1992)
|  | Chemicals |  |  | 2.B.6 | Titanium dioxide production | Table_3-19 | Tier 2 emission factor | Chloride process | NA |  |  | TSP | 0.2 | kg/ton |  | 0.1 | 0.3 | IPPC BREF LVIC SAO (2006)
| CO | Chemicals |  |  | 2.B.6 | Titanium dioxide production | Table_3-19 | Tier 2 emission factor | Chloride process | NA |  |  | CO | 159 | kg/ton |  | 80 | 300 | IPPC BREF LVIC SAO (2006)
| NOx | Chemicals |  |  | 2.B.6 | Titanium dioxide production | Table_3-19 | Tier 2 emission factor | Chloride process | NA |  |  | NOx | 0.1 | kg/ton |  | 0.05 | 0.2 | IPPC BREF LVIC SAO (2006)
|  | Steel |  |  | 2.C.1 | Iron and steel production | Table_3-15 | Tier 2 emission factor | Electric furnace steel plant | NA |  |  | Cu | 0.02 | g/Mg steel produced |  | 0.001 | 0.46 | European Commission (2001)
| BC | Steel |  |  | 2.C.1 | Iron and steel production | Table_3-14 | Tier 2 emission factor | Basic oxygen furnace steel plant | NA |  |  | BC | 0.36 | % of PM2.5 |  | 0.18 | 0.72 | US EPA (2011, file no.: 91153)
| PM25 | Steel |  |  | 2.C.1 | Iron and steel production | Table_3-16 | Tier 2 emission factor | Basic oxygen furnace steel plant | NA |  |  | PM2.5 | 21 | g/Mg steel produced |  | 1 | 550 | Kakareka (2008) applied on TSP
| PM10 | Steel |  |  | 2.C.1 | Iron and steel production | Table_3-17 | Tier 2 emission factor | Basic oxygen furnace steel plant | NA |  |  | PM10 | 24 | g/Mg steel produced |  | 1 | 620 | Kakareka (2008) applied on TSP
|  | Steel |  |  | 2.C.1 | Iron and steel production | Table_3-17 | Tier 2 emission factor | Basic oxygen furnace steel plant | NA |  |  | Ni | 0.06 | g/Mg steel produced |  | 0.03 | 0.3 | Theloke et al. (2008)
|  | Steel |  |  | 2.C.1 | Iron and steel production | Table_3-16 | Tier 2 emission factor | Basic oxygen furnace steel plant | NA |  |  | PCB | 2.5 | mg/Mg steel |  | 0.01 | 5 | European Commission (2012)
|  | Steel |  |  | 2.C.1 | Iron and steel production | Table_3-16 | Tier 2 emission factor | Basic oxygen furnace steel plant | NA |  |  | Cu | 0.02 | g/Mg steel produced |  | 0.001 | 0.46 | European Commission (2001)
|  | Steel |  |  | 2.C.1 | Iron and steel production | Table_3-16 | Tier 2 emission factor | Basic oxygen furnace steel plant | NA |  |  | Cr | 0.0013 | g/Mg steel produced |  | 0.0005 | 0.002 | Theloke et al. (2008)
|  | Steel |  |  | 2.C.1 | Iron and steel production | Table_3-16 | Tier 2 emission factor | Basic oxygen furnace steel plant | NA |  |  | Cd | 0.00025 | g/Mg steel produced |  | 0.0002 | 0.0003 | Theloke et al. (2008)
|  | Steel |  |  | 2.C.1 | Iron and steel production | Table_3-12 | Tier 2 emission factor | Blast furnace charging | NA |  |  | Hg | 0.000184 | g/Mg pig iron produced |  | 9.2e-05 | 0.000276 | Theloke et al. (2008)
|  | Steel |  |  | 2.C.1 | Iron and steel production | Table_3-11 | Tier 2 emission factor | Blast furnace charging | NA |  |  | Cr | 0.00024 | g/Mg pig iron |  | 0.00012 | 0.00037 | Theloke et al. (2008)
| BC | Steel |  |  | 2.C.1 | Iron and steel production | Table_3-11 | Tier 2 emission factor | Blast furnace charging | NA |  |  | BC | 2.4 | % of PM2.5 |  | 0.09 | 0.34 | Kupiainen & Klimont (2004)
|  | Steel |  |  | 2.C.1 | Iron and steel production | Table_3-12 | Tier 2 emission factor | Blast furnace charging | NA |  |  | Cr | 0.00036 | g/Mg pig iron |  | 0.00018 | 0.00054 | Theloke et al. (2008)
| PM10 | Steel |  |  | 2.C.1 | Iron and steel production | Table_3-14 | Tier 2 emission factor | Basic oxygen furnace steel plant | NA |  |  | PM10 | 32 | g/Mg steel produced |  | 14 | 76 | Visschedijk et al. (2004) applied on TSP
|  | Steel |  |  | 2.C.1 | Iron and steel production | Table_3-13 | Tier 2 emission factor |  | NA |  |  | Zn | 8.1 | g/Mg steel produced |  | 0.52 | 150 | Wessely (1993), Kakareka (1998)
|  | Steel |  |  | 2.C.1 | Iron and steel production | Table_3-13 | Tier 2 emission factor |  | NA |  |  | Cd | 0.8 | g/Mg steel produced |  | 0.5 | 1.5 | Theloke et al. (2008)
| PM25 | Steel |  |  | 2.C.1 | Iron and steel production | Table_3-13 | Tier 2 emission factor |  | NA |  |  | PM2.5 | 0.6 | kg/Mg steel produced |  | 0.05 | 6.3 | US EPA (1986)
|  | Steel |  |  | 2.C.1 | Iron and steel production | Table_3-13 | Tier 2 emission factor |  | NA |  |  | TSP | 1 | kg/Mg steel produced |  | 0.1 | 11 | US EPA (1986)
| PM25 | Steel |  |  | 2.C.1 | Iron and steel production | Table_3-14 | Tier 2 emission factor | Basic oxygen furnace steel plant | NA |  |  | PM2.5 | 28 | g/Mg steel produced |  | 12 | 72 | Visschedijk et al. (2004) applied on TSP
| BC | Steel |  |  | 2.C.1 | Iron and steel production | Table_3-12 | Tier 2 emission factor | Blast furnace charging | NA |  |  | BC | 2.4 | % of PM2.5 |  | 0.09 | 0.34 | Kupiainen & Klimont (2004)
| PM10 | Steel |  |  | 2.C.1 | Iron and steel production | Table_3-12 | Tier 2 emission factor | Blast furnace charging | NA |  |  | PM10 | 40 | g/Mg pig iron produced |  | 24 | 56 | Visschedijk et al. (2004) applied on TSP
| PM25 | Steel |  |  | 2.C.1 | Iron and steel production | Table_3-24 | Tier 2 abatement efficiency |  | NA | Conventional plant (installation with average age; conventional dedusting; ESP; wet scrubber; some fugitives capturing) |  | 2.5 μm > particle | 0.76 |  |  | 0.52 | 0.88 | Visschedijk et al. (2004)
|  | Steel |  |  | 2.C.1 | Iron and steel production | Table_3-25 | Tier 2 abatement efficiency |  | NA | Venturi scrubbers or ESP |  | Zn | 0.95 |  |  | 0.9 | 0.975 | Kakareka (1998)
|  | Steel |  |  | 2.C.1 | Iron and steel production | Table_3-25 | Tier 2 abatement efficiency |  | NA | Venturi scrubbers or ESP |  | Pb | 0.964 |  |  | 0.929 | 0.982 | Kakareka (1998)
| PM25 | Steel |  |  | 2.C.1 | Iron and steel production | Table_3-24 | Tier 2 abatement efficiency |  | NA | Modern plant (BAT): high efficiency ESP or equivalent to control primary sources; fabric filters for fugitive emissions |  | 2.5 μm > particle | 0.928 |  |  | 0.64 | 0.976 | Visschedijk et al. (2004)
| PM10 | Steel |  |  | 2.C.1 | Iron and steel production | Table_3-24 | Tier 2 abatement efficiency |  | NA | Modern plant (BAT): high efficiency ESP or equivalent to control primary sources; fabric filters for fugitive emissions |  | 10 μm > particle > 2.5 μm | 0.962 |  |  | 0.81 | 0.987 | Visschedijk et al. (2004)
| PM10 | Steel |  |  | 2.C.1 | Iron and steel production | Table_3-24 | Tier 2 abatement efficiency |  | NA | Modern plant (BAT): high efficiency ESP or equivalent to control primary sources; fabric filters for fugitive emissions |  | 10 μm > particle > 2.5 μm | 0.962 |  |  | 0.81 | 0.987 | Visschedijk et al. (2004)
| PM25 | Steel |  |  | 2.C.1 | Iron and steel production | Table_3-24 | Tier 2 abatement efficiency |  | NA | Conventional plant (installation with average age; conventional dedusting; ESP; wet scrubber; some fugitives capturing) |  | 2.5 μm > particle | 0.76 |  |  | 0.52 | 0.88 | Visschedijk et al. (2004)
| PM10 | Steel |  |  | 2.C.1 | Iron and steel production | Table_3-24 | Tier 2 abatement efficiency |  | NA | Conventional plant (installation with average age; conventional dedusting; ESP; wet scrubber; some fugitives capturing) |  | 10 μm > particle > 2.5 μm | 0.808 |  |  | 0.616 | 0.904 | Visschedijk et al. (2004)
|  | Steel |  |  | 2.C.1 | Iron and steel production | Table_3-24 | Tier 2 abatement efficiency |  | NA | Modern plant (BAT): high efficiency ESP or equivalent to control primary sources; fabric filters for fugitive emissions |  | particle > 10 μm | 0.98 |  |  | 0.94 | 0.993 | Visschedijk et al. (2004)
|  | Steel |  |  | 2.C.1 | Iron and steel production | Table 3-3 | Tier 2 emission factor | Pellet production | NA |  |  | Se | 0.02 | g/Mg pellet |  | 0.002 | 0.2 | EMEP/EEA Guidebook (2006)
| PM25 | Steel |  |  | 2.C.1 | Iron and steel production | Table 3-3 | Tier 2 emission factor | Pellet production | NA |  |  | PM2.5 | 20 | g/Mg pellet |  | 8 | 50 | Visschedijk et al. (2004) applied on TSP
| VOC | Steel |  |  | 2.C.1 | Iron and steel production | Table_3-22 | Tier 2 emission factor | Hot rolling mills | NA |  |  | NMVOC | 7 | g/Mg steel |  | 2 | 20 | European Commission (2001)
|  | Steel |  |  | 2.C.1 | Iron and steel production | Table_3-21 | Tier 2 emission factor | Cold rolling mills | NA |  |  | TSP | 96 | g/Mg steel |  | 30 | 300 | European Commission (2001)
| PM10 | Steel |  |  | 2.C.1 | Iron and steel production | Table_3-27 | Tier 2 abatement efficiency |  | NA | Modern plant (BAT): high efficiency ESP or added fabric filter to control primary sources; extensive secondary dedusting using fabric filters |  | 10 μm > particle > 2.5 μm | 0.789 |  |  | 0 | 0.958 | Visschedijk et al. (2004)
| PM25 | Steel |  |  | 2.C.1 | Iron and steel production | Table_3-23 | Tier 2 abatement efficiency |  | NA | Moderate control of fugitive sources |  | 2.5 μm > particle | 0.5 |  |  | 0 | 0.75 | Visschedijk et al. (2004)
|  | Steel |  |  | 2.C.1 | Iron and steel production | Table_3-18 | Tier 2 emission factor | Electric furnace steel plant | NA |  |  | PCB | 2.5 | mg/Mg steel |  | 0.01 | 5 | European Commission (2012)
|  | Steel |  |  | 2.C.1 | Iron and steel production | Table_3-18 | Tier 2 emission factor | Electric furnace steel plant | NA |  |  | Cu | 0.02 | g/Mg steel produced |  | 0.001 | 0.46 | European Commission (2001)
|  | Steel |  |  | 2.C.1 | Iron and steel production | Table_3-18 | Tier 2 emission factor | Electric furnace steel plant | NA |  |  | Pb | 0.018 | g/Mg steel produced |  | 0.0075 | 0.03 | Theloke et al. (2008)
|  | Steel |  |  | 2.C.1 | Iron and steel production | Table_3-20 | Tier 2 emission factor | Electric furnace steel plant | NA |  |  | Zn | 0.27 | g/Mg steel |  | 0.11 | 0.45 | US EPA (2011, file no.: 2830510) applied on Pb
| PM10 | Steel |  |  | 2.C.1 | Iron and steel production | Table_3-20 | Tier 2 emission factor | Electric furnace steel plant | NA |  |  | PM10 | 24 | g/Mg steel produced |  | 1 | 620 | Kakareka (2008) applied on TSP
|  | Steel |  |  | 2.C.1 | Iron and steel production | Table_3-20 | Tier 2 emission factor | Electric furnace steel plant | NA |  |  | Cu | 0.02 | g/Mg steel produced |  | 0.001 | 0.46 | European Commission (2001)
|  | Steel |  |  | 2.C.1 | Iron and steel production | Table_3-20 | Tier 2 emission factor | Electric furnace steel plant | NA |  |  | Cd | 0.015 | g/Mg steel produced |  | 0.01 | 0.02 | Theloke et al. (2008)
|  | Steel |  |  | 2.C.1 | Iron and steel production | Table_3-19 | Tier 2 emission factor | Electric furnace steel plant | NA |  |  | PCDD/F | 3 | µg I-TEQ/Mg steel |  | 0.04 | 6 | European Commission (2012)
| BC | Steel |  |  | 2.C.1 | Iron and steel production | Table_3-19 | Tier 2 emission factor | Electric furnace steel plant | NA |  |  | BC | 0.36 | % of PM2.5 |  | 0.18 | 0.72 | US EPA (2011, file no.: 91153)
| VOC | Steel |  |  | 2.C.1 | Iron and steel production | Table_3-19 | Tier 2 emission factor | Electric furnace steel plant | NA |  |  | NMVOC | 46 | g/Mg steel produced |  | 16 | 130 | European Commission (2001)
| CO | Steel |  |  | 2.C.1 | Iron and steel production | Table_3-19 | Tier 2 emission factor | Electric furnace steel plant | NA |  |  | CO | 1.7 | kg/Mg steel produced |  | 0.74 | 3.9 | European Commission (2001)
|  | Steel |  |  | 2.C.1 | Iron and steel production | Table_3-5 | Tier 2 emission factor | Sinter production | NA |  |  | Ni | 0.15 | g/Mg sinter produced |  | 0.09 | 0.27 | Theloke et al. (2008)
|  | Steel |  |  | 2.C.1 | Iron and steel production | Table_3-5 | Tier 2 emission factor | Sinter production | NA |  |  | PCDD/F | 8 | µg I-TEQ/Mg sinter |  | 0.2 | 16 | European Commission (2012)
|  | Steel |  |  | 2.C.1 | Iron and steel production | Table_3-5 | Tier 2 emission factor | Sinter production | NA |  |  | PCB | 0.09 | mg/Mg sinter |  | 0.025 | 0.18 | European Commission (2012)
|  | Steel |  |  | 2.C.1 | Iron and steel production | Table_3-5 | Tier 2 emission factor | Sinter production | NA |  |  | PCB | 0.09 | mg/Mg sinter |  | 0.025 | 0.18 | European Commission (2012)
|  | Steel |  |  | 2.C.1 | Iron and steel production | Table_3-5 | Tier 2 emission factor | Sinter production | NA |  |  | HCB | 32 | µg/Mg sinter produced |  | 3 | 320 | EMEP/EEA Guidebook (2006)
|  | Steel |  |  | 2.C.1 | Iron and steel production | Table_3-6 | Tier 2 emission factor | Sinter production | NA |  |  | Cd | 0.013 | g/Mg sinter produced |  | 0.006 | 0.018 | Theloke et al. (2008)
|  | Steel |  |  | 2.C.1 | Iron and steel production | Table_3-5 | Tier 2 emission factor | Sinter production | NA |  |  | As | 0.03 | g/Mg sinter produced |  | 0.015 | 0.045 | Theloke et al. (2008)
|  | Steel |  |  | 2.C.1 | Iron and steel production | Table_3-6 | Tier 2 emission factor | Sinter production | NA |  |  | PCDD/F | 8 | µg I-TEQ/Mg sinter |  | 0.2 | 16 | European Commission (2012)
|  | Steel |  |  | 2.C.1 | Iron and steel production | Table_3-6 | Tier 2 emission factor | Sinter production | NA |  |  | PCDD/F | 8 | µg I-TEQ/Mg sinter |  | 0.2 | 16 | European Commission (2012)
| VOC | Steel |  |  | 2.C.1 | Iron and steel production | Table_3-6 | Tier 2 emission factor | Sinter production | NA |  |  | NMVOC | 138 | g/Mg sinter produced |  | 50 | 400 | European Commission (2001)
|  | Steel |  |  | 2.C.1 | Iron and steel production | Table_3-6 | Tier 2 emission factor | Sinter production | NA |  |  | Zn | 0.06 | g/Mg sinter produced |  | 0.002 | 1.8 | European Commission (2001)
|  | Steel |  |  | 2.C.1 | Iron and steel production | Table_3-6 | Tier 2 emission factor | Sinter production | NA |  |  | Zn | 0.06 | g/Mg sinter produced |  | 0.002 | 1.8 | European Commission (2001)
|  | Steel |  |  | 2.C.1 | Iron and steel production | Table_3-6 | Tier 2 emission factor | Sinter production | NA |  |  | Se | 0.02 | g/Mg sinter produced |  | 0.002 | 0.2 | EMEP/EEA Guidebook (2006)
| BC | Steel |  |  | 2.C.1 | Iron and steel production | Table_3-5 | Tier 2 emission factor | Sinter production | NA |  |  | BC | 0.17 | % of PM2.5 |  | 0.09 | 0.34 | US EPA (2011, file no.: 91139)
|  | Steel |  |  | 2.C.1 | Iron and steel production | Table_3-5 | Tier 2 emission factor | Sinter production | NA |  |  | Ni | 0.15 | g/Mg sinter produced |  | 0.09 | 0.27 | Theloke et al. (2008)
|  | Steel |  |  | 2.C.1 | Iron and steel production | Table_3-4 | Tier 2 emission factor | Sinter production | NA |  |  | Cr | 0.13 | g/Mg sinter produced |  | 0.05 | 0.2 | Theloke et al. (2008)
|  | Steel |  |  | 2.C.1 | Iron and steel production | Table_3-4 | Tier 2 emission factor | Sinter production | NA |  |  | Cd | 0.0011 | g/Mg sinter produced |  | 0.0005 | 0.0015 | Theloke et al. (2008)
|  | Steel |  |  | 2.C.1 | Iron and steel production | Table_3-4 | Tier 2 emission factor | Sinter production | NA |  |  | Hg | 0.018 | g/Mg sinter produced |  | 0.012 | 0.036 | Theloke et al. (2008)
|  | Steel |  |  | 2.C.1 | Iron and steel production | Table_3-4 | Tier 2 emission factor | Sinter production | NA |  |  | Pb | 0.99 | g/Mg sinter produced |  | 0.5 | 1.5 | Theloke et al. (2008)
| VOC | Steel |  |  | 2.C.1 | Iron and steel production | Table_3-2 | Tier 2 emission factor | Sinter production | NA |  |  | NMVOC | 138 | g/Mg sinter produced |  | 50 | 400 | European Commission (2001)
| PM25 | Steel |  |  | 2.C.1 | Iron and steel production | Table_3-2 | Tier 2 emission factor | Sinter production | NA |  |  | PM2.5 | 80 | g/Mg sinter produced |  | 70 | 110 | Visschedijk et al. (2004) applied on TSP
|  | Steel |  |  | 2.C.1 | Iron and steel production | Table_3-2 | Tier 2 emission factor | Sinter production | NA |  |  | TSP | 200 | g/Mg sinter produced |  | 160 | 260 | European Commission (2001)
|  | Steel |  |  | 2.C.1 | Iron and steel production | Table_3-5 | Tier 2 emission factor | Sinter production | NA |  |  | Cr | 0.78 | g/Mg sinter produced |  | 0.4 | 2 | Theloke et al. (2008)
|  | Steel |  |  | 2.C.1 | Iron and steel production | Table_3-5 | Tier 2 emission factor | Sinter production | NA |  |  | Cd | 0.0066 | g/Mg sinter produced |  | 0.003 | 0.009 | Theloke et al. (2008)
|  | Steel |  |  | 2.C.1 | Iron and steel production | Table_3-4 | Tier 2 emission factor | Sinter production | NA |  |  | PCB | 0.09 | mg/Mg sinter |  | 0.025 | 0.18 | European Commission (2012)
|  | Steel |  |  | 2.C.1 | Iron and steel production | Table_3-4 | Tier 2 emission factor | Sinter production | NA |  |  | As | 0.005 | g/Mg sinter produced |  | 0.0025 | 0.0075 | Theloke et al. (2008)
|  | Steel |  |  | 2.C.1 | Iron and steel production | Table_3-4 | Tier 2 emission factor | Sinter production | NA |  |  | Se | 0.02 | g/Mg sinter produced |  | 0.002 | 0.2 | EMEP/EEA Guidebook (2006)
|  | Steel |  |  | 2.C.1 | Iron and steel production | Table_3-4 | Tier 2 emission factor | Sinter production | NA |  |  | Se | 0.02 | g/Mg sinter produced |  | 0.002 | 0.2 | EMEP/EEA Guidebook (2006)
|  | Steel |  |  | 2.C.1 | Iron and steel production | Table_3-4 | Tier 2 emission factor | Sinter production | NA |  |  | TSP | 200 | g/Mg sinter produced |  | 160 | 260 | European Commission (2001)
|  | Steel |  |  | 2.C.1 | Iron and steel production | Table_3-9 | Tier 2 emission factor | Blast furnace charging | NA |  |  | Cr | 0.0057 | g/Mg pig iron |  | 0.0029 | 0.0086 | Theloke et al. (2008)
| BC | Steel |  |  | 2.C.1 | Iron and steel production | Table_3-9 | Tier 2 emission factor | Blast furnace charging | NA |  |  | BC | 2.4 | % of PM2.5 |  | 0.09 | 0.34 | Kupiainen & Klimont (2004)
|  | Steel |  |  | 2.C.1 | Iron and steel production | Table_3-10 | Tier 2 emission factor | Blast furnace charging | NA |  |  | Hg | 5.6e-05 | g/Mg pig iron produced |  | 2.8e-05 | 8.4e-05 | Theloke et al. (2008)
|  | Steel |  |  | 2.C.1 | Iron and steel production | Table_3-9 | Tier 2 emission factor | Blast furnace charging | NA |  |  | Cu | 0.015 | g/Mg pig iron produced |  | 0.0015 | 0.15 | EMEP/EEA Guidebook (2006)
|  | Steel |  |  | 2.C.1 | Iron and steel production | Table_3-9 | Tier 2 emission factor | Blast furnace charging | NA |  |  | Pb | 0.0114 | g/Mg pig iron produced |  | 0.0057 | 0.0171 | Theloke et al. (2008)
|  | Steel |  |  | 2.C.1 | Iron and steel production | Table_3-9 | Tier 2 emission factor | Blast furnace charging | NA |  |  | Zn | 0.073 | g/Mg pig iron produced |  | 0.0073 | 0.73 | EMEP/EEA Guidebook (2006)
|  | Steel |  |  | 2.C.1 | Iron and steel production | Table_3-10 | Tier 2 emission factor | Blast furnace charging | NA |  |  | Cr | 3e-06 | g/Mg pig iron |  | 1.5e-06 | 6e-06 | Theloke et al. (2008)
|  | Steel |  |  | 2.C.1 | Iron and steel production | Table_3-10 | Tier 2 emission factor | Blast furnace charging | NA |  |  | Cu | 0.015 | g/Mg pig iron produced |  | 0.0015 | 0.15 | EMEP/EEA Guidebook (2006)
| PM25 | Steel |  |  | 2.C.1 | Iron and steel production | Table_3-10 | Tier 2 emission factor | Blast furnace charging | NA |  |  | PM2.5 | 25 | g/Mg pig iron produced |  | 15 | 35 | Visschedijk et al. (2004) applied on TSP
| PM10 | Steel |  |  | 2.C.1 | Iron and steel production | Table_3-10 | Tier 2 emission factor | Blast furnace charging | NA |  |  | PM10 | 40 | g/Mg pig iron produced |  | 24 | 56 | Visschedijk et al. (2004) applied on TSP
| BC | Steel |  |  | 2.C.1 | Iron and steel production | Table_3-10 | Tier 2 emission factor | Blast furnace charging | NA |  |  | BC | 2.4 | % of PM2.5 |  | 0.09 | 0.34 | Kupiainen & Klimont (2004)
|  | Steel |  |  | 2.C.1 | Iron and steel production | Table_3-7 | Tier 2 emission factor | Sinter production | NA |  |  | Cu | 0.03 | g/Mg sinter produced |  | 0.007 | 0.2 | European Commission (2001)
| PM25 | Steel |  |  | 2.C.1 | Iron and steel production | Table_3-7 | Tier 2 emission factor | Sinter production | NA |  |  | PM2.5 | 80 | g/Mg sinter produced |  | 70 | 110 | Visschedijk et al. (2004) applied on TSP
| PM25 | Steel |  |  | 2.C.1 | Iron and steel production | Table_3-7 | Tier 2 emission factor | Sinter production | NA |  |  | PM2.5 | 80 | g/Mg sinter produced |  | 70 | 110 | Visschedijk et al. (2004) applied on TSP
|  | Steel |  |  | 2.C.1 | Iron and steel production | Table_3-7 | Tier 2 emission factor | Sinter production | NA |  |  | Hg | 0.009 | g/Mg sinter produced |  | 0.006 | 0.018 | Theloke et al. (2008)
|  | Steel |  |  | 2.C.1 | Iron and steel production | Table_3-8 | Tier 2 emission factor | Blast furnace charging | NA |  |  | PCB | 2 | mg/Mg pig iron |  | 1.6 | 2.7
|  | Steel |  |  | 2.C.1 | Iron and steel production | Table_3-8 | Tier 2 emission factor | Blast furnace charging | NA |  |  | Cr | 0.0003 | g/Mg pig iron |  | 0.00015 | 0.0005 | Theloke et al. (2008)
|  | Steel |  |  | 2.C.1 | Iron and steel production | Table_3-7 | Tier 2 emission factor | Sinter production | NA |  |  | PCDD/F | 8 | µg I-TEQ/Mg sinter |  | 0.2 | 16 | European Commission (2012)
|  | Steel |  |  | 2.C.1 | Iron and steel production | Table_3-7 | Tier 2 emission factor | Sinter production | NA |  |  | PCDD/F | 8 | µg I-TEQ/Mg sinter |  | 0.2 | 16 | European Commission (2012)
| PM25 | Steel |  |  | 2.C.1 | Iron and steel production | Table_3-8 | Tier 2 emission factor | Blast furnace charging | NA |  |  | PM2.5 | 25 | g/Mg pig iron produced |  | 15 | 35 | Visschedijk et al. (2004) applied on TSP
| PM10 | Steel |  |  | 2.C.1 | Iron and steel production | Table_3-8 | Tier 2 emission factor | Blast furnace charging | NA |  |  | PM10 | 40 | g/Mg pig iron produced |  | 24 | 56 | Visschedijk et al. (2004) applied on TSP
[5 empty] | 2.C.3 | Aluminium production | Table_3-5 | Tier 2 abatement efficiency |  | NA | Spray tower |  | particle > 10 μm | 0.776 |  |  | 0.327 | 0.925 | US EPA (1998)
[5 empty] | 2.C.3 | Aluminium production | Table_3-5 | Tier 2 abatement efficiency |  | NA | Coated fabric filter |  | particle > 10 μm | 0.981 |  |  | 0.943 | 0.994 | US EPA (1998)
| PM10 |  |  |  | 2.C.3 | Aluminium production | Table_3-5 | Tier 2 abatement efficiency |  | NA | Crossflow packed bed |  | 10 μm > particle > 2.5 μm | 0.679 |  |  | 0.0375 | 0.893 | US EPA (1998)
| PM10 |  |  |  | 2.C.3 | Aluminium production | Table_3-5 | Tier 2 abatement efficiency |  | NA | Dry + secondary scrubber |  | 10 μm > particle > 2.5 μm | 0.983 |  |  | 0.95 | 0.994 | US EPA (1998)
| SOx |  |  |  | 2.C.3 | Aluminium production | Table_3-3 | Tier 2 emission factor | Søderberg anodes | NA |  |  | SOx | 4.5 | kg/Mg aluminium produced |  | 0.8 | 25 | European Commission (2014)
| PM25 |  |  |  | 2.C.3 | Aluminium production | Table_3-5 | Tier 2 abatement efficiency |  | NA | Modern fabric filter |  | 2.5 μm > particle | 0.996 |  |  | 0.996 |  | European Commission (2013)
| PM10 |  |  |  | 2.C.3 | Aluminium production | Table_3-5 | Tier 2 abatement efficiency |  | NA | Modern fabric filter |  | 10 μm > particle > 2.5 μm | 0.999 |  |  | 0.999 |  | European Commission (2013)
| PM25 |  |  |  | 2.C.3 | Aluminium production | Table_3-5 | Tier 2 abatement efficiency |  | NA | Floating bed scrubber |  | 2.5 μm > particle | 0.75 |  |  | 0.25 | 0.917 | US EPA (1998)
[5 empty] | 2.C.3 | Aluminium production | Table_3-2 | Tier 2 emission factor | Pre-baked anodes | NA |  |  | Benzo(k)fluoranthene | 0.02 | g/Mg aluminium produced |  | 0.0005 | 1 | Berdowski et al. (1995) applied to benzo(a)pyrene
| BC |  |  |  | 2.C.3 | Aluminium production | Table_3-2 | Tier 2 emission factor | Pre-baked anodes | NA |  |  | BC | 2.3 | % of PM2.5 |  | 1.2 | 4.6 | US EPA (2011, file no.: 91137).
| PM25 |  |  |  | 2.C.3 | Aluminium production | Table_3-2 | Tier 2 emission factor | Pre-baked anodes | NA |  |  | PM2.5 | 0.4 | kg/Mg aluminium produced |  | 0.13 | 1 | Visschedijk et al. (2004) applied on TSP
| CO |  |  |  | 2.C.3 | Aluminium production | Table_3-2 | Tier 2 emission factor | Pre-baked anodes | NA |  |  | CO | 120 | kg/Mg aluminium produced |  | 100 | 150 | European Commission (2014)
[5 empty] | 2.C.3 | Aluminium production | Table_3-5 | Tier 2 abatement efficiency |  | NA | Multicyclone |  | particle > 10 μm | 0.787 |  |  | 0.362 | 0.929 | US EPA (1998)
[5 empty] | 2.C.3 | Aluminium production | Table_3-5 | Tier 2 abatement efficiency |  | NA | ESP + spray tower |  | particle > 10 μm | 0.951 |  |  | 0.853 | 0.984 | US EPA (1998)
| PM10 |  |  |  | 2.C.3 | Aluminium production | Table_3-2 | Tier 2 emission factor | Pre-baked anodes | NA |  |  | PM10 | 0.5 | kg/Mg aluminium produced |  | 0.17 | 1.4 | Visschedijk et al. (2004) applied on TSP
| PM10 |  |  |  | 2.C.3 | Aluminium production | Table_3-5 | Tier 2 abatement efficiency |  | NA | Multicyclone |  | 10 μm > particle > 2.5 μm | 0.758 |  |  | 0.275 | 0.919 | US EPA (1998)
| BC |  |  |  | 2.C.3 | Aluminium production | Table_3-4 | Tier 2 emission factor | Secondary aluminium production | NA |  |  | BC | 2.3 | % of PM2.5 |  | 1.2 | 4.6 | US EPA (2011, file no.: 91137).
| PM10 |  |  |  | 2.C.5 | Lead production | Table_3-5 | Tier 2 emission factor | Secondary lead production | NA |  | EU-28 | PM10 | 16 | g/Mg lead |  | 9 | 29 | Visschedijk et al. (2004) applied on TSP
[5 empty] | 2.C.5 | Lead production | Table_3-5 | Tier 2 emission factor | Secondary lead production | NA |  | EU-28 | As | 0.3 | g/Mg lead |  | 0.15 | 0.5 | European Commission (2014)
[5 empty] | 2.C.5 | Lead production | Table_3-5 | Tier 2 emission factor | Secondary lead production | NA |  | EU-28 | Zn | 0.05 | g/Mg lead |  | 0 | 0.1 | European Commission (2014)
[5 empty] | 2.C.5 | Lead production | Table_3-5 | Tier 2 emission factor | Secondary lead production | NA |  | EU-28 | Cd | 0.05 | g/Mg lead |  | 0 | 0.1 | European Commission (2014)
| PM25 |  |  |  | 2.C.5 | Lead production | Table_3-6 | Tier 2 abatement efficiency |  | NA | Modern ESP |  | 2.5 μm > particle | 0.974 |  |  | 0.965 | 0.983 | European Commission (2013)
[5 empty] | 2.C.5 | Lead production | Table_3-6 | Tier 2 abatement efficiency |  | NA | Modern ESP |  | particle > 10 μm | 0.9995 |  |  | 0.9995 |  | European Commission (2013)
| PM10 |  |  |  | 2.C.5 | Lead production | Table_3-6 | Tier 2 abatement efficiency |  | NA | Spray tower |  | 10 μm > particle > 2.5 μm | 0.744 |  |  | 0.232 | 0.915 | US EPA (1998)
| PM10 |  |  |  | 2.C.5 | Lead production | Table_3-3 | Tier 2 emission factor | Primary lead production | NA |  | EU-28 | PM10 | 3.5 | g/Mg lead |  | 0.8 | 15 | European Commission (2014)
[5 empty] | 2.C.5 | Lead production | Table_3-2 | Tier 2 emission factor | Primary lead production | NA |  |  | Pb | 150 | g/Mg lead |  | 100 | 200 | Theloke et al. (2008)
[5 empty] | 2.C.5 | Lead production | Table_3-5 | Tier 2 emission factor | Secondary lead production | NA |  | EU-28 | PCDD/F | 3.2 | µg I-TEQ/Mg lead |  | 1.1 | 9.6 | UNEP (2005)
[5 empty] | 2.C.5 | Lead production | Table_3-3 | Tier 2 emission factor | Primary lead production | NA |  | EU-28 | As | 0.1 | g/Mg lead |  | 0.04 | 0.1 | European Commission (2014)
[5 empty] | 2.C.5 | Lead production | Table_3-8 | Tier 2 abatement efficiency |  | NA | Virgin activated carbon injection (SIC)+FF+FGD |  | Pb | 0.9999 |  |  | 0.9997 | 0.99997 | Theloke et al. (2008)
[5 empty] | 2.C.5 | Lead production | Table_3-8 | Tier 2 abatement efficiency |  | NA | Virgin activated carbon injection (SIC)+FF+FGD |  | PCDD/F | 0.9 |  |  | 0.7 | 0.97 | Theloke et al. (2008)
| PM25 |  |  |  | 2.C.5 | Lead production | Table_3-6 | Tier 2 abatement efficiency |  | NA | Modern Venturi scrubber |  | 2.5 μm > particle | 0.99 |  |  | 0.985 | 0.995 | European Commission (2013)
[5 empty] | 2.C.5 | Lead production | Table_3-4 | Tier 2 emission factor | Secondary lead production | NA |  |  | As | 47 | g/Mg lead |  | 30 | 70 | Theloke et al. (2008)
[5 empty] | 2.C.6 | Zinc production | Table_3-6 | Tier 2 abatement efficiency |  | NA | Coated fabric filter |  | particle > 10 μm | 0.981 |  |  | 0.943 | 0.994 | US EPA (1998)
| PM25 |  |  |  | 2.C.6 | Zinc production | Table_3-6 | Tier 2 abatement efficiency |  | NA | Venturi scrubber |  | 2.5 μm > particle | 0.923 |  |  | 0.77 | 0.974 | US EPA (1998)
[5 empty] | 2.C.6 | Zinc production | Table_3-6 | Tier 2 abatement efficiency |  | NA | Wet ESP |  | particle > 10 μm | 0.982 |  |  | 0.945 | 0.994 | US EPA (1998)
[5 empty] | 2.C.6 | Zinc production | Table_3-6 | Tier 2 abatement efficiency |  | NA | Venturi scrubber |  | particle > 10 μm | 0.967 |  |  | 0.9 | 0.989 | US EPA (1998)
| PM10 |  |  |  | 2.C.6 | Zinc production | Table_3-6 | Tier 2 abatement efficiency |  | NA | Floating bed scrubber |  | 10 μm > particle > 2.5 μm | 0.768 |  |  | 0.304 | 0.923 | US EPA (1998)
| PM10 |  |  |  | 2.C.6 | Zinc production | Table_3-6 | Tier 2 abatement efficiency |  | NA | Venturi scrubber |  | 10 μm > particle > 2.5 μm | 0.962 |  |  | 0.886 | 0.987 | US EPA (1998)
| PM10 |  |  |  | 2.C.6 | Zinc production | Table_3-6 | Tier 2 abatement efficiency |  | NA | Crossflow packed bed |  | 10 μm > particle > 2.5 μm | 0.679 |  |  | 0.0375 | 0.893 | US EPA (1998)
[5 empty] | 2.C.6 | Zinc production | Table_3-6 | Tier 2 abatement efficiency |  | NA | Crossflow packed bed |  | particle > 10 μm | 0.719 |  |  | 0.157 | 0.906 | US EPA (1998)
| PM10 |  |  |  | 2.C.6 | Zinc production | Table_3-6 | Tier 2 abatement efficiency |  | NA | Coated fabric filter |  | 10 μm > particle > 2.5 μm | 0.963 |  |  | 0.887 | 0.988 | US EPA (1998)
| PM25 |  |  |  | 2.C.6 | Zinc production | Table_3-6 | Tier 2 abatement efficiency |  | NA | Coated fabric filter |  | 2.5 μm > particle | 0.944 |  |  | 0.831 | 0.981 | US EPA (1998)
[5 empty] | 2.C.6 | Zinc production | Table_3-8 | Tier 2 abatement efficiency |  | NA | State of the art fabric filter |  | PCDD/F | 0.1 |  |  | 0 | 0.7 | Theloke et al. (2008)
[5 empty] | 2.C.6 | Zinc production | Table_3-8 | Tier 2 abatement efficiency |  | NA | State of the art fabric filter |  | As | 0.9999 |  |  | 0.9997 | 0.99997 | Theloke et al. (2008)
[5 empty] | 2.C.6 | Zinc production | Table_3-8 | Tier 2 abatement efficiency |  | NA | Dry ESP |  | Cd | 0.847 |  |  | 0.54 | 0.95 | Theloke et al. (2008)
| PM25 |  |  |  | 2.C.6 | Zinc production | Table_3-3 | Tier 2 emission factor | Primary zinc production | NA |  | EU-28 | PM2.5 | 12 | g/Mg zinc |  | 2.4 | 58 | Visschedijk et al. (2004) applied on TSP
[5 empty] | 2.C.6 | Zinc production | Table_3-3 | Tier 2 emission factor | Primary zinc production | NA |  | EU-28 | Pb | 0.17 | g/Mg zinc |  | 0.01 | 3 | European Commission (2014)
[5 empty] | 2.C.6 | Zinc production | Table_3-3 | Tier 2 emission factor | Primary zinc production | NA |  | EU-28 | Hg | 0.6 | g/Mg zinc |  | 0.1 | 1.5 | Theloke et al. (2008) applied on Zn
[5 empty] | 2.C.6 | Zinc production | Table_3-2 | Tier 2 emission factor | Primary zinc production | NA |  |  | Zn | 80 | g/Mg zinc |  | 40 | 160 | European Commission (2001)/same ratio to Pb as in Tier 1
[5 empty] | 2.C.6 | Zinc production | Table_3-5 | Tier 2 emission factor | Secondary zinc production | NA |  | EU-28 | Cd | 0.23 | g/Mg zinc |  | 0.13 | 0.42 | European Commission (2014)
[5 empty] | 2.C.6 | Zinc production | Table_3-4 | Tier 2 emission factor | Secondary zinc production | NA |  |  | Hg | 0.006 | g/Mg zinc |  | 0.003 | 0.009 | Theloke et al. (2008)
| PM25 |  |  |  | 2.C.6 | Zinc production | Table_3-4 | Tier 2 emission factor | Secondary zinc production | NA |  |  | PM2.5 | 255 | g/Mg zinc |  | 125 | 510 | Visschedijk et al. (2004) applied on PM10
[5 empty] | 2.C.6 | Zinc production | Table_3-4 | Tier 2 emission factor | Secondary zinc production | NA |  |  | TSP | 425 | g/Mg zinc |  | 215 | 850 | Visschedijk et al. (2004) applied on PM10
[5 empty] | 2.C.6 | Zinc production | Table_3-5 | Tier 2 emission factor | Secondary zinc production | NA |  | EU-28 | Zn | 9 | g/Mg zinc |  | 4 | 21 | European Commission (2014)
| PM10 |  |  |  | 2.C.7.a | Copper production | Table_3-4 | Tier 2 abatement efficiency |  | NA | Venturi scrubber |  | 10 μm > particle > 2.5 μm | 0.962 |  |  | 0.886 | 0.987 | US EPA (1998)
| PM25 |  |  |  | 2.C.7.a | Copper production | Table_3-4 | Tier 2 abatement efficiency |  | NA | Floating bed scrubber |  | 2.5 μm > particle | 0.75 |  |  | 0.25 | 0.917 | US EPA (1998)
| PM10 |  |  |  | 2.C.7.a | Copper production | Table_3-4 | Tier 2 abatement efficiency |  | NA | Spray tower |  | 10 μm > particle > 2.5 μm | 0.744 |  |  | 0.232 | 0.915 | US EPA (1998)
[5 empty] | 2.C.7.a | Copper production | Table_3-4 | Tier 2 abatement efficiency |  | NA | Floating bed scrubber |  | particle > 10 μm | 0.796 |  |  | 0.388 | 0.932 | US EPA (1998)
[5 empty] | 2.C.7.a | Copper production | Table_3-6 | Tier 2 abatement efficiency |  | NA | Dry ESP |  | As | 0.847 |  |  | 0.54 | 0.95 | Theloke et al. (2008)
| PM10 |  |  |  | 2.C.7.a | Copper production | Table_3-4 | Tier 2 abatement efficiency |  | NA | Dry + secondary scrubber |  | 10 μm > particle > 2.5 μm | 0.983 |  |  | 0.95 | 0.994 | US EPA (1998)
[5 empty] | 2.C.7.a | Copper production | Table_3-2 | Tier 2 emission factor | Primary copper production | NA |  |  | Ni | 19 | g/Mg copper |  | 12 | 29 | Theloke et al. (2008)
| SOx |  |  |  | 2.C.7.a | Copper production | Table_3-2 | Tier 2 emission factor | Primary copper production | NA |  |  | SOx | 10400 | g/Mg copper |  | 6000 | 18000 | European Commission (2014)
[5 empty] | 2.C.7.a | Copper production | Table_3-2 | Tier 2 emission factor | Primary copper production | NA |  |  | PCDD/F | 0.01 | µg I-TEQ/Mg copper |  | 0.003 | 0.03 | UNEP (2005)
[5 empty] | 2.C.7.a | Copper production | Table_3-2 | Tier 2 emission factor | Primary copper production | NA |  |  | Hg | 0.031 | g/Mg copper |  | 0.021 | 0.052 | Theloke et al. (2008)
[5 empty] | 2.C.7.a | Copper production | Table_3-2 | Tier 2 emission factor | Primary copper production | NA |  |  | Cd | 15 | g/Mg copper |  | 12 | 23 | Theloke et al. (2008)
[5 empty] | 2.C.7.a | Copper production | Table_3-4 | Tier 2 abatement efficiency |  | NA | Crossflow packed bed |  | particle > 10 μm | 0.719 |  |  | 0.157 | 0.906 | US EPA (1998)
[5 empty] | 2.C.7.a | Copper production | Table_3-4 | Tier 2 abatement efficiency |  | NA | Multicyclone |  | particle > 10 μm | 0.787 |  |  | 0.362 | 0.929 | US EPA (1998)
[5 empty] | 2.C.7.a | Copper production | Table_3-3 | Tier 2 emission factor | Secondary copper production | NA |  |  | Ni | 0.13 | g/Mg copper |  | 0.057 | 0.17 | Theloke et al. (2008)
| VOC | Other Industrial |  |  | 2.D.3.a | Domestic solvent use including fungicides | Table_3-4-j | Tier 2 emission factor | Pesticides | NA |  |  | NMVOC | 150 | g/kg product |  | 140 | 160 | UK IIR (2012), US EPA (1995)
| VOC | Other Industrial |  |  | 2.D.3.a | Domestic solvent use including fungicides | Table_3-4-I | Tier 2 emission factor | Do It Yourself (DIY)/ buildings (sealants, filling agents) | NA |  |  | NMVOC | 45 | g/kg product |  | 20 | 100 | US EPA (1995)
| VOC | Other Industrial |  |  | 2.D.3.a | Domestic solvent use including fungicides | Table_3-2-c | Tier 2 emission factor | De-icing | NA |  |  | NMVOC | 1000 | g/kg solvent |  | 950 | 1000 | ESIG (2015)
| VOC | Other Industrial |  |  | 2.D.3.a | Domestic solvent use including fungicides | Table_3-2-d | Tier 2 emission factor | Binder and release agents | NA |  |  | NMVOC | 1000 | g/kg solvent |  | 950 | 1000 | ESIG (2015)
| VOC | Other Industrial |  |  | 2.D.3.a | Domestic solvent use including fungicides | Table_3-2-g | Tier 2 emission factor | Road and construction | NA |  |  | NMVOC | 950 | g/kg solvent |  | 950 | 1000 | ESIG (2015)
| VOC | Other Industrial |  |  | 2.D.3.a | Domestic solvent use including fungicides | Table_3-2-j | Tier 2 emission factor | Cosmetics and toiletries (hair sprays) | NA |  |  | NMVOC | 950 | g/kg solvent |  | 750 | 1000 | German inventory (2016)
| VOC | Other Industrial |  |  | 2.D.3.a | Domestic solvent use including fungicides | Table_3-2-l | Tier 2 emission factor | Cosmetics and toiletries (after shaves) | NA |  |  | NMVOC | 950 | g/kg solvent |  | 750 | 1000 | German inventory (2016)
| VOC | Other Industrial |  |  | 2.D.3.a | Domestic solvent use including fungicides | Table_3-2-u | Tier 2 emission factor | Car care products (all) | NA |  |  | NMVOC | 940 | g/kg solvent |  | 920 | 960 | SMED (2006), US EPA (1995)
| VOC | Other Industrial |  |  | 2.D.3.a | Domestic solvent use including fungicides | Table_3-2-r | Tier 2 emission factor | Household products (soaps liquid or paste) | NA |  |  | NMVOC | 950 | g/kg solvent |  | 750 | 1000 | German inventory (2016)
| VOC | Other Industrial |  |  | 2.D.3.a | Domestic solvent use including fungicides | Table_3-2-p | Tier 2 emission factor | Cosmetics and toiletries (body care) | NA |  |  | NMVOC | 950 | g/kg solvent |  | 750 | 1000 | German inventory (2016)
| PM25 | Other Industrial |  |  | 2.D.3.b | Road paving with asphalt | Table_3-6 | Tier 2 abatement efficiency | Drum Mix Hot Mix Plant | NA | Venturi / wet scrubber |  | PM2.5 | 0.997 |  |  | 0.97 | 1 | US EPA (1994)
| VOC | Other Industrial |  |  | 2.D.3.b | Road paving with asphalt | Table_3-2 | Tier 2 emission factor | Batch mix/Hot mix plant | NA |  |  | NMVOC | 16 | g/Mg asphalt |  | 3 | 100 | US EPA (2004)
| VOC | Other Industrial |  |  | 2.D.3.c | Asphalt roofing | Table_3-3 | Tier 2 emission factor | Spray/dip saturator, drying-in drums section, wet looper, coater and storage tanks | NA |  |  | NMVOC | 130 | g/Mg Shingle |  | 40 | 400 | US EPA (1995)
|  | Other Industrial |  |  | 2.D.3.c | Asphalt roofing | Table 3-5 | Tier 2 abatement efficiency | Spray / Dip saturator, drying-in drum, wet looper, coater and storage tanks | NA | High Energy Air Filter (HEAF) |  | TSP | 0.98 |  |  | 0.95 | 1 | US EPA (1995)
| BC | Other Industrial |  |  | 2.D.3.c | Asphalt roofing | Table_3-2 | Tier 2 emission factor | Dip saturator, drying-in drums section, wet looper and coater | NA |  |  | BC | 0.013 | % of PM2.5 |  | 0.006 | 0.026 | US EPA (2011, file no.: 91159)
| BC | Other Industrial |  |  | 2.D.3.c | Asphalt roofing | Table_3-1 | Tier 1 emission factor | NA | NA |  | NA | BC | 0.013 | % of PM2.5 |  | 0.006 | 0.026 | US EPA (2011, file no.: 91159)
|  | Other Industrial |  |  | 2.D.3.c | Asphalt roofing | Table_3-2 | Tier 2 emission factor | Dip saturator, drying-in drums section, wet looper and coater | NA |  |  | TSP | 600 | g/Mg Shingle |  | 200 | 1800 | US EPA (1995)
| VOC | Other Industrial |  |  | 2.D.3.d | Coating applications | Table_3-21 | Tier 2 abatement efficiency | Wood coating | NA | Medium solids systems (55% solvent content) |  | NMVOC | 0.31 |  |  | 0.2 | 0.4 | EGTEI (2003)
| VOC | Other Industrial |  |  | 2.D.3.d | Coating applications | Table_3-23 | Tier 2 abatement efficiency | Truck Cabin coating | NA | 80% two layer - 20% one layer; waterborne primer and basecoat, high solid clear coat, waterborne solid coat; improvement of cleaning stages; incineration on electrophoresis oven applied; improved solvent recovery/consumption reduction; incineration on pri |  | NMVOC | 0.6 |  |  | 0.4 | 0.8 | EGTEI (2003)
| VOC | Other Industrial |  |  | 2.D.3.d | Coating applications | Table_3-22 | Tier 2 abatement efficiency | Truck / Van coating | NA | 50% two layer - 50% one layer; waterborne primer, high solid basecoat, clear coat and solid coat; improvement of cleaning stages; incineration on electrophoresis oven applied; improved solvent recovery/consumption reduction; incineration on primer and ena |  | NMVOC | 0.34 |  |  | 0.2 | 0.5 | EGTEI (2003)
| VOC | Other Industrial |  |  | 2.D.3.d | Coating applications | Table_3-16 | Tier 2 emission factor |  | NA |  |  | NMVOC | 740 | g/kg paint |  | 400 | 1000 | EMEP/EEA Guidebook (2006)
| VOC | Other Industrial |  |  | 2.D.3.d | Coating applications | Table_3-17 | Tier 2 abatement efficiency |  | NA | Substitution with dispersion/emulsion and high solids paints |  | NMVOC | 0.435 |  |  | 0.2 | 0.7 | EGTEI (2003)
| VOC | Other Industrial |  |  | 2.D.3.d | Coating applications | Table_3-17 | Tier 2 abatement efficiency |  | NA | Substitution with dispersion/emulsion and high solids paints |  | NMVOC | 0.435 |  |  | 0.2 | 0.7 | EGTEI (2003)
| VOC | Other Industrial |  |  | 2.D.3.f | Dry cleaning | Table_3-3 | Tier 2 abatement efficiency |  | NA | Open-circuit machine with activated carbon filter |  | NMVOC | 0.7 |  |  | 0.6 | 0.8 | EGTEI (2003)
| VOC | Other Industrial |  |  | 2.D.3.g | Chemical products | Table_3-17 | Tier 2 abatement efficiency |  | NA | Controlled (unknown control level) |  | NMVOC | 0.98 |  |  | 0.9 | 1 | Robinson (1992)
| VOC | Other Industrial |  |  | 2.D.3.g | Chemical products | Table_3-18 | Tier 2 abatement efficiency | Saturant | NA | Afterburner |  | NMVOC | 0.96 |  |  | 0.9 | 1 | US EPA (1994)
| VOC | Other Industrial |  |  | 2.D.3.g | Chemical products | Table_3-21 | Tier 2 abatement efficiency |  | NA | New processes Use of 25% solvent-based adhesives, coatings, inks and cleaning agents (90 wt-% solvents) |  | NMVOC | 0.75 |  |  | 0.65 | 0.85 | EGTEI (2003)
|  | Other Industrial |  |  | 2.D.3.g | Chemical products | Table_3-10 | Tier 2 emission factor | Coating | NA |  |  | Se | 0.0005 | g/Mg asphalt |  | 0.0002 | 0.002 | EMEP/EEA Guidebook (2006)
|  | Other Industrial |  |  | 2.D.3.g | Chemical products | Table_3-10 | Tier 2 emission factor | Coating | NA |  |  | Ni | 0.05 | g/Mg asphalt |  | 0.02 | 0.2 | EMEP/EEA Guidebook (2006)
| VOC | Other Industrial |  |  | 2.D.3.g | Chemical products | Table_3-10 | Tier 2 emission factor | Coating | NA |  |  | NMVOC | 1710 | g/Mg asphalt |  | 170 | 17000 | US EPA (1994b)
|  | Other Industrial |  |  | 2.D.3.g | Chemical products | Table_3-9 | Tier 2 emission factor | Saturant | NA |  |  | Cd | 0.0001 | g/Mg asphalt |  | 3e-05 | 0.0003 | EMEP/EEA Guidebook (2006)
|  | Other Industrial |  |  | 2.D.3.g | Chemical products | Table_3-9 | Tier 2 emission factor | Saturant | NA |  |  | As | 0.0005 | g/Mg asphalt |  | 0.0002 | 0.002 | EMEP/EEA Guidebook (2006)
| VOC | Other Industrial |  |  | 2.D.3.h | Printing | Table_3-9 | Tier 2 abatement efficiency | Small flexography | NA | Conventional solvent products (90 wt-% solvent); secondary measure: incineration |  | NMVOC | 0.76 |  |  | 0.7 | 0.8 | EGTEI (2003)
| VOC | Other Industrial |  |  | 2.D.3.h | Printing | Table_3-7 | Tier 2 abatement efficiency | Heat set offset | NA | Reduced consumption of isopropanol and of cleaning agents with high flash points. Fugitive emissions 30% of input. Secondary measure: thermal incineration |  | NMVOC | 0.72 |  |  | 0.7 | 0.8 | EGTEI (2003)
| VOC | Other Industrial |  |  | 2.D.3.h | Printing | Table_3-9 | Tier 2 abatement efficiency | Small flexography | NA | Water-based products (5 wt-% solvent); no secondary measure |  | NMVOC | 0.95 |  |  | 0.9 | 1 | EGTEI (2003)
| VOC | Other Industrial |  |  | 2.D.3.h | Printing | Table_3-7 | Tier 2 abatement efficiency | Heat set offset | NA | Reduced consumption of isopropanol and of cleaning agents with high flash points. Fugitive emissions 30% of input. No secondary measure. |  | NMVOC | 0.26 |  |  | 0.1 | 0.4 | EGTEI (2003)
| VOC | Other Industrial |  |  | 2.D.3.h | Printing | Table_3-5 | Tier 2 emission factor | Packaging, large flexography | NA |  |  | NMVOC | 800 | g/kg ink ready to use |  | 600 | 1000 | EGTEI (2003)
|  | Other Industrial |  |  | 2.D.3.i, 2.G |  | Table_3-4 | Tier 2 emission factor | Fat, edible and non-edible oil extraction | NA |  | EU and US | TSP | 1.1 | g/kg seed |  | 0.1 | 10 | N=1 (US EPA, 1995)
| VOC | Other Industrial |  |  | 2.G | Other product use | Table_3-23 | Tier 2 abatement efficiency | Other, use of shoes | NA | 90% solvent based/10% water based adhesives. Biofiltration | EU-28 | NMVOC | 0.71 |  |  | 0.55 | 0.85 | EGTEI (2003a)
| VOC | Other Industrial |  |  | 2.G | Other product use | Table_3-2 | Tier 2 emission factor | Glass Wool Enduction | NA |  | EU-28 | NMVOC | 250 | g/kg solvent |  | 100 | 500 | N=1 (Norwegian IIR, 2012). This value is given preference
| VOC | Other Industrial |  |  | 2.G | Other product use | Table_3-20 | Tier 2 abatement efficiency | Preservation of wood (water based preservative type) | NA | 100% water based preservatives. Improved application technique. (Vacuum impregnation system). | EU-28 | NMVOC | 0.4 | 0,2 |  | 0 | 0.6 | EGTEI (2004)
|  | Other Industrial |  |  | 2.G | Other product use | Table_3-14 | Tier 2 emission factor | Other, Use of Fireworks | NA |  | EU-28 | Cu | 444 | g/t product |  | 100 | 2000 | N=1 (Passant et al., 2003)
| VOC | Other Industrial |  |  | 2.G | Other product use | Table_3-18 | Tier 2 abatement efficiency | Creosote preservative type | NA | Solvent management plan; good housekeeping - type controls |  | NMVOC | 0.03 |  |  | 0 | 0.7 | Chem Systems Ltd / ERM (1996)
| VOC | Other Industrial |  |  | 2.G | Other product use | Table_3-12 | Tier 2 emission factor | Aircraft deicing | NA |  | European Union | NMVOC | 53 | kg/t deicing fluid used |  | 27 | 106 | KBP 2018
| VOC | Other Industrial |  |  | 2.G | Other product use | Table_3-17 | Tier 2 emission factor | Other, Other | NA |  | EU-28 | NMVOC | 246 | g/t product |  | 125 | 500 | N=1 (Swiss IIR, 2012) (aeroplane de-icing agent)
| VOC | Other Industrial |  |  | 2.G | Other product use | Table_3-23 | Tier 2 abatement efficiency | Other, use of shoes | NA | 90% solvent based/10% water based adhesives. Incineration | EU-28 | NMVOC | 0.71 |  |  | 0.55 | 0.85 | EGTEI (2003a)
| VOC | Other Industrial |  |  | 2.G | Other product use | Table_3-23 | Tier 2 abatement efficiency | Other, use of shoes | NA | 90% solvent based/10% water based adhesives. Incineration | EU-28 | NMVOC | 0.71 | 0,55 |  | 0 | 0.85 | EGTEI (2003a)
| VOC | Other Industrial |  |  | 2.G | Other product use | Table_3-17 | Tier 2 emission factor | Other, Other | NA |  | EU-28 | NMVOC | 1 | g/t product |  | 500 | 2 | N=1 (Swiss IIR, 2012) (cooling lubricant)
| VOC | Other Industrial |  |  | 2.G | Other product use | Table_3-22 | Tier 2 abatement efficiency | Industrial application of adhesives | NA | Traditional solvent based adhesives (65% solvent, 35% solid) with activated carbon adsorption or condensation |  | NMVOC | 0.76 |  |  | 0.7 | 0.8 | EGTEI (2003)
| VOC | Other Industrial |  |  | 2.G | Other product use | Table_3-21 | Tier 2 abatement efficiency |  | NA | Schumacher type desolventiser-toaster-dryer-cooler with old hexane recovery section |  | NMVOC | 0.8 |  |  | 0.7 | 0.9 | EGTEI (2003)
| VOC | Other Industrial |  |  | 2.G | Other product use | Table_3-19 | Tier 2 abatement efficiency | Preservation of wood (organic solvent-borne preservative type) | NA | "100% solvent based preservatives. Improved application technique. (Vacuum impregnation system)" | EU-28 | NMVOC | 0.162 |  |  | 0.05 | 0.4 | EGTEI (2004)
| VOC | Other Industrial |  |  | 2.G | Other product use | Table_3-19 | Tier 2 abatement efficiency | Preservation of wood (organic solvent-borne preservative type) | NA | Process optimisation. 100% more concentrated solvent based preservatives. Improved application technique. (Vacuum impregnation system) | EU-28 | NMVOC | 4.44 | 0,2 |  | 0 | 0.7 | EGTEI (2004)
| NOx | Other Industrial |  |  | 2.G | Other product use | Table_3-14 | Tier 2 emission factor | Other, Use of Fireworks | NA |  | EU-28 | NOx | 260 | g/t product |  | 130 | 520 | N=1 (Swiss IIR, 2012)
| CO | Other Industrial |  |  | 2.G | Other product use | Table_3-14 | Tier 2 emission factor | Other, Use of Fireworks | NA |  | EU-28 | CO | 7150 | g/t product |  | 6800 | 7500 | N=2 (NNWB, 2008; Swiss IIR, 2012)
|  | Other Industrial |  |  | 2.G | Other product use | Table_3-15 | Tier 2 emission factor | Other, Tobacco combustion | NA |  | EU-28 | NH3 | 4.15 | kg/Mg tobacco |  | 3.9 | 4.4 | Martin et al., 1997
| PM10 | Other Industrial |  |  | 2.G | Other product use | Table_3-15 | Tier 2 emission factor | Other, Tobacco combustion | NA |  | EU-28 | PM10 | 27 | kg/Mg tobacco |  | 25 | 30 | Schauer et al., 1998. PM2.5
|  | Other Industrial |  |  | 2.G | Other product use | Table_3-15 | Tier 2 emission factor | Other, Tobacco combustion | NA |  | EU-28 | Cd | 5.4 | g/Mg tobacco |  | 1.4 | 22 | Schauer et al., 1998. EFs are calculated from 0.01 % and 0.02 % of PM1.8
| PM10 | Other Industrial |  |  | 2.H.1 | Pulp and paper industry | Table_3-3 | Tier 2 emission factor | Paper pulp (Acid sulfite process) | NA |  |  | PM10 | 0.8 | kg/Mg air dried pulp |  | 0.2 | 2.4 | US EPA (1985) applied on TSP
| VOC | Other Industrial |  |  | 2.H.1 | Pulp and paper industry | Table_3-2 | Tier 2 emission factor | Paper pulp (Kraft process) | NA |  |  | NMVOC | 2 | kg/Mg air dried pulp |  | 1 | 4 | European Commission (2001)
| NOx | Other Industrial |  |  | 2.H.1 | Pulp and paper industry | Table_3-3 | Tier 2 emission factor | Paper pulp (Acid sulfite process) | NA |  |  | NOx | 2 | kg/Mg dried pulp |  | 1 | 4 | European Commission (2001)
| VOC | Other Industrial |  |  | 2.H.2 | Food and beverages industry | Table_3-14 | Tier 2 emission factor | White bread | NA |  |  | NMVOC | 4.5 | kg/Mg bread |  | 1.5 | 14 | Bouscaren (1992)
| VOC | Other Industrial |  |  | 2.H.2 | Food and beverages industry | Table_3-27 | Tier 2 emission factor | Beer (including de-alcoholized) | NA |  |  | NMVOC | 0.035 | kg/hl beer |  | 0.012 | 0.11 | EMEP/EEA Guidebook (2006)
| VOC | Other Industrial |  |  | 2.H.2 | Food and beverages industry | Table_3-3 | Tier 2 emission factor | Fish meal processing | NA |  |  | NMVOC | 1 | kg/Mg fish |  | 0.35 | 3.1 | Passant (1993)
| VOC | Other Industrial |  |  | 2.H.2 | Food and beverages industry | Table_3-5 | Tier 2 emission factor | Barley malting | NA |  |  | NMVOC | 0.55 | kg/Mg barley |  | 0.055 | 5.5 | Passant (1993)
| VOC | Other Industrial |  |  | 2.H.2 | Food and beverages industry | Table_3-7 | Tier 2 emission factor | Fermentation | NA |  |  | NMVOC | 2 | kg/Mg alcohol |  | 0.7 | 6 | Passant (1993)
| VOC | Other Industrial |  |  | 2.H.2 | Food and beverages industry | Table_3-8 | Tier 2 emission factor | Casking | NA |  |  | NMVOC | 0.5 | kg/Mg alcohol |  | 0.17 | 1.5 | Passant (1993)
| VOC | Other Industrial |  |  | 2.H.2 | Food and beverages industry | Table_3-9 | Tier 2 emission factor | Maturation | NA |  |  | NMVOC | 20 | kg/Mg alcohol |  | 10 | 40 | Passant (1993)
| VOC | Other Industrial |  |  | 2.H.2 | Food and beverages industry | Table_3-7 | Tier 2 emission factor | Fermentation | NA |  |  | NMVOC | 2 | kg/Mg alcohol |  | 0.7 | 6 | Passant (1993)
|  | Waste Management |  |  | 5.B.1 | Biological treatment of waste - Composting | Table_3-1 | Tier 2 emission factor | Compost production | NA |  |  | NH3 | 0.24 | kg/Mg organic waste |  | 0.1 | 0.7 | EMEP/EEA Guidebook (2006)
|  | Waste Management |  |  | 5.B.2 | Biological treatment of waste - Anaerobic digestion at biogas facilities | Table_3-1 | Tier 2 emission factor | Storage (before digestion) | NA |  | NA | NH3 | 0.0286 | kg NH3-N per kg N in feedstock |  | 0.0163 | 0.0501 | EMEP/EEA Guidebook 2016 (Chapter 5.B.2)
|  | Waste Management |  |  | 5.C.1.a | Municipal waste incineration | Table_3-2 | Tier 2 emission factor |  | NA |  |  | Ni | 0.12 | g/Mg waste |  | 0.08 | 0.16 | Morselli et al. (2002)
|  | Waste Management |  |  | 5.C.1.a | Municipal waste incineration | Table_3-2 | Tier 2 emission factor |  | NA |  |  | Cu | 0.093 | g/Mg waste |  | 0.064 | 0.122 | Morselli et al. (2002)
|  | Waste Management |  |  | 5.C.1.a | Municipal waste incineration | Table_3-2 | Tier 2 emission factor |  | NA |  |  | Cd | 3.4 | g/Mg waste |  | 1.13 | 10.2 | EMEP/EEA Guidebook (2006)
|  | Waste Management |  |  | 5.C.1.a | Municipal waste incineration | Table_3-2 | Tier 2 emission factor |  | NA |  |  | Benzo(k)fluoranthene | 3.1 | mg/Mg waste |  | 1.03 | 9.3 | EMEP/EEA Guidebook (2006)
| SOx | Waste Management |  |  | 5.C.1.a | Municipal waste incineration | Table_3-3 | Tier 2 abatement efficiency |  | NA | Acid gas abatement |  | SOx | 0.765 |  |  | 0.294 | 0.922 | EMEP/EEA Guidebook (2006)
|  | Waste Management |  |  | 5.C.1.a | Municipal waste incineration | Table_3-3 | Tier 2 abatement efficiency |  | NA | Controlled combustion; good APC system |  | PCDD/F | 0.99 |  |  | 0.97 | 0.997 | UNEP (2005)
|  | Waste Management |  |  | 5.C.1.a | Municipal waste incineration | Table_3-1 | Tier 1 emission factor | NA | NA |  | NA | HCB | 45.2 | µg/Mg |  | 8 | 254.1 | Nielsen et al. (2010)
|  | Waste Management |  |  | 5.C.1.a | Municipal waste incineration | Table_3-1 | Tier 1 emission factor | NA | NA |  | NA | PCB | 3.4 | ng/Mg |  | 1.2 | 9.2 | Nielsen et al. (2010)
|  | Waste Management |  |  | 5.C.1.a | Municipal waste incineration | Table_3-1 | Tier 1 emission factor | NA | NA |  | NA | Se | 11.7 | mg/Mg |  | 2.2 | 62 | Nielsen et al. (2010)
|  | Waste Management |  |  | 5.C.1.a | Municipal waste incineration | Table_3-1 | Tier 1 emission factor | NA | NA |  | NA | Ni | 21.6 | mg/Mg |  | 4.2 | 111.6 | Nielsen et al. (2010)
|  | Waste Management |  |  | 5.C.1.a | Municipal waste incineration | Table_3-1 | Tier 1 emission factor | NA | NA |  | NA | NH3 | 3 | g/Mg |  | 0.5 | 18.3 | Nielsen et al. (2010)
|  | Waste Management |  |  | 5.C.1.a | Municipal waste incineration | Table_3-2 | Tier 2 emission factor |  | NA |  |  | TSP | 18.3 | kg/Mg waste |  | 6.1 | 54.9 | EMEP/EEA Guidebook (2006)
| BC | Waste Management |  |  | 5.C.1.a | Municipal waste incineration | Table_3-1 | Tier 1 emission factor | NA | NA |  | NA | BC | 3.5 | % of PM2.5 |  | 1.8 | 7 | Olmez et al. (1988)
|  | Waste Management |  |  | 5.C.1.a | Municipal waste incineration | Table_3-1 | Tier 1 emission factor | NA | NA |  | NA | Pb | 58 | mg/Mg |  | 12 | 280.3 | Nielsen et al. (2010)
|  | Waste Management |  |  | 5.C.1.a | Municipal waste incineration | Table_3-1 | Tier 1 emission factor | NA | NA |  | NA | TSP | 3 | g/Mg |  | 1.1 | 8.3 | Nielsen et al. (2010)
|  | Waste Management |  |  | 5.C.1.a | Municipal waste incineration | Table_3-1 | Tier 1 emission factor | NA | NA |  | NA | Hg | 18.8 | mg/Mg |  | 7.3 | 48.3 | Nielsen et al. (2010)
| PM25 | Waste Management |  |  | 5.C.1.b.i | Industrial waste incineration | Table_3-3 | Tier 2 abatement efficiency |  | NA | Dry Sorbent Injection / Carbon Injection / Fabric Filter |  | 2.5 μm > particle | 0.964 |  |  | 0.643 | 0.996 | US EPA (1996)
| PM10 | Waste Management |  |  | 5.C.1.b.i | Industrial waste incineration | Table_3-3 | Tier 2 abatement efficiency |  | NA | Low Energy Scrubber |  | 10 μm > particle > 2.5 μm | 0.338 |  |  | 0 | 0.934 | US EPA (1996)
| PM25 | Waste Management |  |  | 5.C.1.b.i | Industrial waste incineration | Table_3-3 | Tier 2 abatement efficiency |  | NA | High Energy Scrubber |  | 2.5 μm > particle | 0.98 |  |  | 0.802 | 0.998 | US EPA (1996)
| PM25 | Waste Management |  |  | 5.C.1.b.i | Industrial waste incineration | Table_3-3 | Tier 2 abatement efficiency |  | NA | Low Energy Scrubber |  | 2.5 μm > particle | 0.961 |  |  | 0.614 | 0.996 | US EPA (1996)
|  | Waste Management |  |  | 5.C.1.b.i | Industrial waste incineration | Table_3-3 | Tier 2 abatement efficiency |  | NA | Dry Sorbent Injection / Electrostatic Precipitator |  | particle > 10 μm | 0.842 |  |  | 0 | 0.984 | US EPA (1996)
| PM10 | Waste Management |  |  | 5.C.1.b.i | Industrial waste incineration | Table_3-3 | Tier 2 abatement efficiency |  | NA | Fabric Filter |  | 10 μm > particle > 2.5 μm | 0.942 |  |  | 0.42 | 0.994 | US EPA (1996)
| CO | Waste Management |  |  | 5.C.1.b.i | Industrial waste incineration | Table_3-1 | Tier 1 emission factor |  | NA |  | NA | CO | 0.07 | kg/Mg waste |  | 0.007 | 0.7 | European Commission (2006)
| SOx | Waste Management |  |  | 5.C.1.b.i | Industrial waste incineration | Table_3-1 | Tier 1 emission factor |  | NA |  | NA | SOx | 0.047 | kg/Mg waste |  | 0.0047 | 0.47 | European Commission (2006)
|  | Waste Management |  |  | 5.C.1.b.i | Industrial waste incineration | Table_3-1 | Tier 1 emission factor |  | NA |  | NA | Pb | 1.3 | g/Mg waste |  | 0.48 | 1.9 | Theloke et al. (2008)
| PM10 | Waste Management |  |  | 5.C.1.b.i | Industrial waste incineration | Table_3-3 | Tier 2 abatement efficiency |  | NA | Dry Sorbent Injection / Electrostatic Precipitator |  | 10 μm > particle > 2.5 μm | 0.818 |  |  | 0 | 0.982 | US EPA (1996)
| PM10 | Waste Management |  |  | 5.C.1.b.i | Industrial waste incineration | Table_3-3 | Tier 2 abatement efficiency |  | NA | Dry Sorbent Injection / Fabric Filter |  | 10 μm > particle > 2.5 μm | 0.888 |  |  | 0 | 0.989 | US EPA (1996)
|  | Waste Management |  |  | 5.C.1.b.i | Industrial waste incineration | Table_3-3 | Tier 2 abatement efficiency |  | NA | Controlled combustion, good APCS |  | PCDD/F | 1 |  |  | 1 | 1 | UNEP (2005)
|  | Waste Management |  |  | 5.C.1.b.iii | Clinical waste incineration | Table_3-3 | Tier 2 abatement efficiency | Controlled air incinerator | NA | Controlled by various types of abatement |  | Cr | 0.96 |  |  | 0.2 | 0.998 | US EPA (1993)
|  | Waste Management |  |  | 5.C.1.b.iii | Clinical waste incineration | Table_3-2 | Tier 2 emission factor | Controlled air incineration | NA |  | United States | PCB | 0.02 | g/Mg waste |  | 0.002 | 0.2 | US EPA (1993)
|  | Waste Management |  |  | 5.C.1.b.iii | Clinical waste incineration | Table_3-3 | Tier 2 abatement efficiency | Controlled air incinerator | NA | Controlled by various types of abatement |  | Cu | 0.592 |  |  | 0 | 0.833 | US EPA (1993)
|  | Waste Management |  |  | 5.C.1.b.iii | Clinical waste incineration | Table_3-3 | Tier 2 abatement efficiency | Controlled air incinerator | NA | Modern plant with PCDD/F removal |  | HCB | 0.9 |  |  | 0.4 | 0.98 | EMEP/EEA Guidebook (2006)
|  | Waste Management |  |  | 5.C.1.b.iii | Clinical waste incineration | Table_3-4 | Tier 2 abatement efficiency | Rotary kiln | NA | Controlled by various types of abatement |  | Ni | 0.986 |  |  | 0.98 | 0.99 | US EPA (1993)
|  | Waste Management |  |  | 5.C.1.b.iii | Clinical waste incineration | Table_3-4 | Tier 2 abatement efficiency | Rotary kiln | NA | Modern plant with PCDD/F removal |  | HCB | 0.9 |  |  | 0.4 | 0.98 | EMEP/EEA Guidebook (2006)
| CO | Waste Management |  |  | 5.C.1.b.iii | Clinical waste incineration | Table_3-1 | Tier 1 emission factor | NA | NA |  | NA | CO | 0.19 | kg/Mg waste |  | 0.002 | 2 | US EPA (1993)
|  | Waste Management |  |  | 5.C.1.b.iii | Clinical waste incineration | Table_3-1 | Tier 1 emission factor | NA | NA |  | NA | Pb | 62 | g/Mg waste |  | 6 | 600 | US EPA (1993)
|  | Waste Management |  |  | 5.C.1.b.iii | Clinical waste incineration | Table_3-1 | Tier 1 emission factor | NA | NA |  | NA | As | 0.2 | g/Mg waste |  | 0.02 | 2 | US EPA (1993)
|  | Waste Management |  |  | 5.C.1.b.iii | Clinical waste incineration | Table_3-2 | Tier 2 emission factor | Controlled air incineration | NA |  | United States | As | 0.1 | g/Mg waste |  | 0.06 | 0.14 | US EPA (1993)
|  | Waste Management |  |  | 5.C.1.b.iii | Clinical waste incineration | Table_3-1 | Tier 1 emission factor | NA | NA |  | NA | HCB | 0.1 | g/Mg waste |  | 0.01 | 0.9 | EMEP/EEA Guidebook (2006)
| CO | Waste Management |  |  | 5.C.1.b.iii | Clinical waste incineration | Table_3-2 | Tier 2 emission factor | Controlled air incineration | NA |  | United States | CO | 1.5 | kg/Mg waste |  | 1.2 | 1.8 | US EPA (1993)
| BC | Waste Management |  |  | 5.C.1.b.iii | Clinical waste incineration | Table_3-1 | Tier 1 emission factor | NA | NA |  | NA | BC | 2.3 | % of TSP* |  | 1.8 | 2.8 | Olmez et al. (1988)
| SOx | Waste Management |  |  | 5.C.1.b.iii | Clinical waste incineration | Table_3-1 | Tier 1 emission factor | NA | NA |  | NA | SOx | 0.54 | kg/Mg waste |  | 0.05 | 5 | US EPA (1993)
|  | Waste Management |  |  | 5.C.1.b.iv | Sewage sludge incineration | Table_3-2 | Tier 2 emission factor |  | NA |  |  | Cd | 16 | g/Mg |  | 1.6 | 160 | US EPA (1995)
|  | Waste Management |  |  | 5.C.1.b.iv | Sewage sludge incineration | Table_3-2 | Tier 2 emission factor |  | NA |  |  | Benzo(k)fluoranthene | 0.61 | mg/Mg |  | 0.061 | 6.1 | US EPA (1998)
| SOx | Waste Management |  |  | 5.C.1.b.iv | Sewage sludge incineration | Table_3-4 | Tier 2 abatement efficiency | 0 | NA | Cyclone |  | SOx | 0.8 |  |  | 0.4 | 0.933 | US EPA (1995)
|  | Waste Management |  |  | 5.C.1.b.iv | Sewage sludge incineration | Table_3-4 | Tier 2 abatement efficiency | 0 | NA | ESP - Impingement |  | TSP | 0.987 |  |  | 0.981 | 1 | US EPA (1996)
| PM10 | Waste Management |  |  | 5.C.1.b.iv | Sewage sludge incineration | Table_3-2 | Tier 2 emission factor |  | NA |  |  | PM10 | 4.1 | kg/Mg |  | 0.41 | 41 | US EPA (1995)
|  | Waste Management |  |  | 5.C.1.b.iv | Sewage sludge incineration | Table_3-4 | Tier 2 abatement efficiency | 0 | NA | Modern plant with PCDD/F removal |  | HCB | 0.9 |  |  | 0.4 | 0.98 | EMEP/EEA Guidebook (2006)
| PM25 | Waste Management |  |  | 5.C.1.b.iv | Sewage sludge incineration | Table_3-2 | Tier 2 emission factor |  | NA |  |  | PM2.5 | 1.1 | kg/Mg |  | 0.11 | 11 | US EPA (1995)
| SOx | Waste Management |  |  | 5.C.1.b.iv | Sewage sludge incineration | Table_3-2 | Tier 2 emission factor |  | NA |  |  | SOx | 14 | kg/Mg waste |  | 1.4 | 140 | US EPA (1995)
|  | Waste Management |  |  | 5.C.1.b.iv | Sewage sludge incineration | Table_3-2 | Tier 2 emission factor |  | NA |  |  | Benzo(b)fluoranthene | 0.07 | mg/Mg |  | 0.007 | 0.7 | US EPA (1998)
|  | Waste Management |  |  | 5.C.1.b.iv | Sewage sludge incineration | Table_3-2 | Tier 2 emission factor |  | NA |  |  | Zn | 66 | g/Mg |  | 6.6 | 660 | US EPA (1995)
|  | Waste Management |  |  | 5.C.1.b.v | Cremation | Table_3-1 | Tier 1 emission factor | NA | NA |  | NA | TSP | 38.56 | g/body |  | 3.856 | 385.6 | WebFIRE, 1992
|  | Waste Management |  |  | 5.C.1.b.v | Cremation | Table_3-1 | Tier 1 emission factor | NA | NA |  | NA | Se | 19.78 | mg/body |  | 1.978 | 197.8 | WebFIRE, 1992
|  | Waste Management |  |  | 5.C.1.b.v | Cremation | Table_3-1 | Tier 1 emission factor | NA | NA |  | NA | Cu | 12.43 | mg/body |  | 1.243 | 124.3 | WebFIRE, 1992
| VOC | Waste Management |  |  | 5.C.1.b.v | Cremation | Table_3-1 | Tier 1 emission factor | NA | NA |  | NA | NMVOC | 0.013 | kg/body |  | 0.0013 | 0.13 | CANA (1993)
|  | Waste Management |  |  | 5.C.1.b.v | Cremation | Table_3-1 | Tier 1 emission factor | NA | NA |  | NA | As | 13.61 | mg/body |  | 1.361 | 136.1 | WebFIRE, 1992
|  | Waste Management |  |  | 5.C.1.b.v | Cremation | Table_3-1 | Tier 1 emission factor | NA | NA |  | NA | Benzo(k)fluoranthene | 6.44 | µg/body |  | 0.644 | 64.4 | WebFIRE, 1992
|  | Waste Management |  |  | 5.C.1.b.v | Cremation | Table_3-1 | Tier 1 emission factor | NA | NA |  | NA | Benzo(b)fluoranthene | 7.21 | µg/body |  | 0.721 | 72.1 | WebFIRE, 1992
|  | Waste Management |  |  | 5.C.2 | Open burning of waste | Table_3-3 | Tier 2 emission factor | Orchard crops | NA |  |  | Benzo(a)pyrene | 0.014 | mg kg-1 dry matter |  | 0.003 | 0.025 | Jenkins et al (1996b)
| SOx | Waste Management |  |  | 5.C.2 | Open burning of waste | Table_3-3 | Tier 2 emission factor | Orchard crops | NA |  |  | SOx | 0.19 | kg/Mg waste |  | 0.06 | 0.57 | Jenkins et al (1996a)
| NOx | Waste Management |  |  | 5.C.2 | Open burning of waste | Table_3-3 | Tier 2 emission factor | Orchard crops | NA |  |  | NOx | 4.99 | kg/Mg waste |  | 1.66 | 14.98 | Jenkins et al (1996a)
|  | Waste Management |  |  | 5.C.2 | Open burning of waste | Table_3-3 | Tier 2 emission factor | Orchard crops | NA |  |  | Cr | 0.01 | g/Mg waste |  | 0 | 0.03 | Turn et al. (1997)
|  | Waste Management |  |  | 5.C.2 | Open burning of waste | Table_3-1 | Tier 1 emission factor | NA | NA |  | NA | Benzo(k)fluoranthene | 0.029 | mg kg-1 dry matter |  | 0.01 | 0.087 | Jenkins et al (1996b)
|  | Waste Management |  |  | 5.C.2 | Open burning of waste | Table_3-1 | Tier 1 emission factor | NA | NA |  | NA | Se | 0.07 | g/Mg waste |  | 0.02 | 0.2 | Turn et al. (1997)
| PM10 | Waste Management |  |  | 5.C.2 | Open burning of waste | Table_3-2 | Tier 2 emission factor | Forest residues | NA |  |  | PM10 | 4.13 | kg/Mg waste |  | 1.38 | 12.39 | Jenkins et al (1996a)
|  | Waste Management |  |  | 5.C.2 | Open burning of waste | Table_3-2 | Tier 2 emission factor | Forest residues | NA |  |  | Pb | 0.32 | g/Mg waste |  | 0.11 | 0.95 | Turn et al. (1997)
| VOC | Waste Management |  |  | 5.D.2 | Industrial wastewater handling | Table_3-3 | Tier 2 emission factor | Waste water treatment plants | NA |  |  | NMVOC | 15 | mg/m3 waste water handled |  | 5 | 50 | Atasoy et al. (2004)
|  | Waste Management |  |  | 5.E | Other waste | Table_3-2 | Tier 2 emission factor | Car fire | NA |  |  | TSP | 2.3 | kg/fire |  | 1 | 5 | Aasestad (2007)
| PM25 | Waste Management |  |  | 5.E | Other waste | Table_3-2 | Tier 2 emission factor | Car fire | NA |  |  | PM2.5 | 2.3 | kg/fire |  | 1 | 5 | Aasestad (2007)
|  | Waste Management |  |  | 5.E | Other waste | Table_3-3 | Tier 2 emission factor | Detached house fire | NA |  |  | Pb | 0.42 | g/fire |  | 0.2 | 0.8 | Aasestad (2007)*
|  | Waste Management |  |  | 5.E | Other waste | Table_3-4 | Tier 2 emission factor | Undetached house fire | NA |  |  | Cu | 1.28 | g/fire |  | 0.6 | 2.6 | Aasestad (2007)*
|  | Waste Management |  |  | 5.E | Other waste | Table_3-3 | Tier 2 emission factor | Detached house fire | NA |  |  | PCDD/F | 1.44 | mg/fire |  | 0.7 | 2.9 | Aasestad (2007)*
|  | Waste Management |  |  | 5.E | Other waste | Table_3-4 | Tier 2 emission factor | Undetached house fire | NA |  |  | Hg | 0.36 | g/fire |  | 0.2 | 0.7 | Aasestad (2007)*
|  | Waste Management |  |  | 5.E | Other waste | Table_3-4 | Tier 2 emission factor | Undetached house fire | NA |  |  | Cd | 0.36 | g/fire |  | 0.2 | 0.7 | Aasestad (2007)*
|  | Agriculture |  |  | 3.B.1.a | Dairy cattle | Table_3-2 | Tier 1 Emission Factor | Dairy cows | Slurry | Housing, storage and yards |  | NH3 | 22 | kg a–1 AAP–1 NH3 |  |  |  | IPCC, 2006
|  | Agriculture |  |  | 3.D.a.3 | Excreta deposited by grazing livestock | Table_3-2 | Tier 1 Emission Factor | Other cattle (including young cattle, beef cattle and suckling cows) | Slurry | Grazed pastures |  | NH3 | 2 | kg a–1 AAP–1 NH3 |  |  |  | IPCC, 2006
|  | Agriculture |  |  | 3.B.1.b | Non-dairy cattle | Table_3-2 | Tier 1 Emission Factor | Other cattle | Solid | Total |  | NH3 | 10 | kg a–1 AAP–1 NH3 |  |  |  | IPCC, 2006
|  | Agriculture |  |  | 3.B.1.b | Non-dairy cattle | Table_3-2 | Tier 1 Emission Factor | Other cattle | Solid | Housing, storage and yards |  | NH3 | 5.7 | kg a–1 AAP–1 NH3 |  |  |  | IPCC, 2006
|  | Agriculture |  |  | 3.B.3 | Swine | Table_3-2 | Tier 1 Emission Factor | ‘Swine’ – Sows | Slurry | Housing, storage and yards |  | NH3 | 12.5 | kg a–1 AAP–1 NH3 |  |  |  | IPCC, 2006
|  | Agriculture |  |  | 3.B.3 | Swine | Table_3-2 | Tier 1 Emission Factor | ‘Swine’ – Sows | Outdoor | Housing, storage and yards |  | NH3 | 0 | kg a–1 AAP–1 NH3 |  |  |  | IPCC, 2006
|  | Agriculture |  |  | 3.D.a.3 | Excreta deposited by grazing livestock | Table_3-2 | Tier 1 Emission Factor | Goats | Solid | Grazed pastures |  | NH3 | 0.8 | kg a–1 AAP–1 NH3 |  |  |  | IPCC, 2006
|  | Agriculture |  |  | 3.B.4.e | Horses | Table_3-2 | Tier 1 Emission Factor | Horses | Solid | Total |  | NH3 | 14.8 | kg a–1 AAP–1 NH3 |  |  |  | IPCC, 2006
|  | Agriculture |  |  | 3.B.4.e | Horses | Table_3-2 | Tier 1 Emission Factor | Horses | Solid | Housing, storage and yards |  | NH3 | 7 | kg a–1 AAP–1 NH3 |  |  |  | IPCC, 2006
|  | Agriculture |  |  | 3.B.4.g.i | Laying hens | Table_3-2 | Tier 1 Emission Factor | Laying hens (laying hens and parents) | Solid | Total |  | NH3 | 0.31 | kg a–1 AAP–1 NH3 |  |  |  | IPCC, 2006
|  | Agriculture |  |  | 3.D.a.3 | Excreta deposited by grazing livestock | Table_3-2 | Tier 1 Emission Factor | Laying hens (laying hens and parents) | Slurry | Grazed pastures |  | NH3 | 0 | kg a–1 AAP–1 NH3 |  |  |  | IPCC, 2006
|  | Agriculture |  |  | 3.D.a.3 | Excreta deposited by grazing livestock | Table_3-2 | Tier 1 Emission Factor | Broilers (broilers and parents) | Litter | Grazed pastures |  | NH3 | 0 | kg a–1 AAP–1 NH3 |  |  |  | IPCC, 2006
|  | Agriculture |  |  | 3.D.a.2 | Manure applied to soils | Table_3-2 | Tier 1 Emission Factor | Turkeys | Litter | Manure application |  | NH3 | 0.39 | kg a–1 AAP–1 NH3 |  |  |  | IPCC, 2006
|  | Agriculture |  |  | 3.B.4.g.iv | Other poultry | Table_3-2 | Tier 1 Emission Factor | Ducks | Litter | Total |  | NH3 | 0.68 | kg a–1 AAP–1 NH3 |  |  |  | IPCC, 2006
|  | Agriculture |  |  | 3.D.a.2 | Manure applied to soils | Table_3-2 | Tier 1 Emission Factor | Other poultry (geese) | Litter | Manure application |  | NH3 | 0.05 | kg a–1 AAP–1 NH3 |  |  |  | IPCC, 2006
|  | Agriculture |  |  | 3.B.4.h | Other animals | Table_3-2 | Tier 1 Emission Factor | Fur animals |  | Total |  | NH3 | 0.02 | kg a–1 AAP–1 NH3 |  |  |  | IPCC, 2006
|  | Agriculture |  |  | 3.D.a.3 | Excreta deposited by grazing livestock | Table_3-2 | Tier 1 Emission Factor | Other livestock (fur animals) |  | Grazed pastures |  | NH3 | 0 | kg a–1 AAP–1 NH3 |  |  |  | IPCC, 2006
|  | Agriculture |  |  | 3.B.1.a | Dairy cattle | Table_3-3 | Tier 1 Emission Factor | Dairy cattle | Slurry |  |  | NO | 0.011 | kg a–1 AAP–1 NO2 |  |  |  | IPCC, 2006
|  | Agriculture |  |  | 3.B.1.b | Non-dairy cattle | Table_3-3 | Tier 1 Emission Factor | Non-dairy cattle (including young cattle, beef cattle and suckling cows) | Slurry |  |  | NO | 0.003 | kg a–1 AAP–1 NO2 |  |  |  | IPCC, 2006
|  | Agriculture |  |  | 3.B.1.b | Non-dairy cattle | Table_3-3 | Tier 1 Emission Factor | Non-dairy cattle | Solid |  |  | NO | 0.144 | kg a–1 AAP–1 NO2 |  |  |  | IPCC, 2006
|  | Agriculture |  |  | 3.B.2 | Sheep | Table_3-3 | Tier 1 Emission Factor | Sheep | Solid |  |  | NO | 0.008 | kg a–1 AAP–1 NO2 |  |  |  | IPCC, 2006
|  | Agriculture |  |  | 3.B.4.f | Mules and asses | Table_3-3 | Tier 1 Emission Factor | Mules and asses | Solid |  |  | NO | 0.201 | kg a–1 AAP–1 NO2 |  |  |  | IPCC, 2006
|  | Agriculture |  |  | 3.B.4.g.i | Laying hens | Table_3-3 | Tier 1 Emission Factor | Laying hens (laying hens and parents) | Solid |  |  | NO | 0.005 | kg a–1 AAP–1 NO2 |  |  |  | IPCC, 2006
|  | Agriculture |  |  | 3.B.4.g.iii | Turkeys | Table_3-3 | Tier 1 Emission Factor | Turkeys | Litter |  |  | NO | 0.008 | kg a–1 AAP–1 NO2 |  |  |  | IPCC, 2006
|  | Agriculture |  |  | 3.B.4.g.iv | Other poultry | Table_3-3 | Tier 1 Emission Factor | Ducks | Litter |  |  | NO | 0.004 | kg a–1 AAP–1 NO2 |  |  |  | IPCC, 2006
| VOC | Agriculture |  |  | 3.B.1.a | Dairy cattle | Table_3-4 | Tier 1 Emission Factor | Dairy cattle |  | Silage feeding |  | NMVOC | 17.937 | kg AAP–1 a–1 |  |  |  | IPCC, 2006
| VOC | Agriculture |  |  | 3.B.2 | Sheep | Table_3-4 | Tier 1 Emission Factor | Sheep |  | Without silage feeding |  | NMVOC | 0.169 | kg AAP–1 a–1 |  |  |  | IPCC, 2006
| VOC | Agriculture |  |  | 3.B.4.f | Mules and asses | Table_3-4 | Tier 1 Emission Factor | Mules and asses |  | Silage feeding |  | NMVOC | 3.018 | kg AAP–1 a–1 |  |  |  | IPCC, 2006
| VOC | Agriculture |  |  | 3.B.4.g.i | Laying hens | Table_3-4 | Tier 1 Emission Factor | Laying hens (laying hens and parents) |  | Silage feeding |  | NMVOC | na | kg AAP–1 a–1 |  |  |  | IPCC, 2006
| PM10 | Agriculture |  |  | 3.B.1.b | Non-dairy cattle | Table_3-5 | Tier 1 Emission Factor | Non-dairy cattle (including young cattle, beef cattle and suckling cows) |  | Housing |  | PM10 | 0.27 | kg AAP–1 a–1 |  |  |  | Takai et al. (1998)
| PM10 | Agriculture |  |  | 3.B.1.b | Non-dairy cattle | Table_3-5 | Tier 1 Emission Factor | Non-dairy cattle (calves) |  | Housing |  | PM10 | 0.16 | kg AAP–1 a–1 |  |  |  | Takai et al. (1998)
| PM25 | Agriculture |  |  | 3.B.3 | Swine | Table_3-5 | Tier 1 Emission Factor | ‘Swine’ (Fattening pigs) |  | Housing |  | PM2.5 | 0.006 | kg AAP–1 a–1 |  |  |  | Van Ransbeeck et al. (2013); Winkel et al. (2015)
| PM10 | Agriculture |  |  | 3.B.4.d | Goats | Table_3-5 | Tier 1 Emission Factor | Goats |  | Housing |  | PM10 | 0.06 | kg AAP–1 a–1 |  |  |  | Mosquera and Hol (2011); Mosquera et al. (2011)
|  | Agriculture |  |  | 3.B.4.e | Horses | Table_3-5 | Tier 1 Emission Factor | Horses |  | Housing |  | TSP | 0.48 | kg AAP–1 a–1 |  |  |  | Seedorf and Hartung et al. (2001)
| PM25 | Agriculture |  |  | 3.B.4.g.iii | Turkeys | Table_3-5 | Tier 1 Emission Factor | Turkeys |  | Housing |  | PM2.5 | 0.02 | kg AAP–1 a–1 |  |  |  | Winkel et al. (2015)
| PM10 | Agriculture |  |  | 3.B.4.g.iv | Other poultry | Table_3-5 | Tier 1 Emission Factor | Geese |  | Housing |  | PM10 | 0.24 | kg AAP–1 a–1 |  |  |  | Takai et al. (1998)
|  | Agriculture |  |  | 3.B.1 | Cattle | Table_3-8 | Tier 2 Emission Factor | Cattle | Slurry | With natural crust |  |  | 0.01 | kg N2O-N (kg TAN entering store)–1 |  |  |  | IPCC, 2006
|  | Agriculture |  |  | 3.B.4.g.i | Laying hens | Table_3-8 | Tier 2 Emission Factor | Laying hens (laying hens and parents) | Solid | Manure heaps |  |  | 0.002 | kg N2O-N (kg TAN entering store)–1 |  |  |  | IPCC, 2006
|  | Agriculture |  |  | 3.B.4.g.iv | Other poultry | Table_3-8 | Tier 2 Emission Factor | Goose | Solid | Manure heaps |  |  | 0.002 | kg N2O-N (kg TAN entering store)–1 |  |  |  | IPCC, 2006
|  | Agriculture |  |  | 3.B.1.a | Dairy cattle | Table_3-9 | Tier 2 Emission Factor | Dairy cattle | Slurry | Housing |  | NH3 | 0.24 | kg NH3-N (AAP d)–1 |  |  |  | EAGER
|  | Agriculture |  |  | 3.B.1.a | Dairy cattle | Table_3-9 | Tier 2 Emission Factor | Dairy cattle | Slurry | Spreading |  | NH3 | 0.55 | kg NH3-N (AAP d)–1 |  |  |  | EAGER
|  | Agriculture |  |  | 3.B.1.b | Non-dairy cattle | Table_3-9 | Tier 2 Emission Factor | Non-dairy cattle (young cattle, beef cattle and suckling cows) | Solid | Housing |  | NH3 | 0.08 | kg NH3-N (AAP d)–1 |  |  |  | EAGER
|  | Agriculture |  |  | 3.B.3 | Swine | Table_3-9 | Tier 2 Emission Factor | ‘Swine’ (sows and piglets to 8 kg) | Slurry | Spreading |  | NH3 | 0.29 | kg NH3-N (AAP d)–1 |  |  |  | EAGER
|  | Agriculture |  |  | 3.B.3 | Swine | Table_3-9 | Tier 2 Emission Factor | ‘Swine’ (sows and piglets to 8 kg) | Solid | Yard |  | NH3 | NA | kg NH3-N (AAP d)–1 |  |  |  | EAGER
|  | Agriculture |  |  | 3.B.3 | Swine | Table_3-9 | Tier 2 Emission Factor | ‘Swine’ (sows and piglets to 8 kg) | Outdoor | Grazing/Outdoor |  | NH3 | 0.31 | kg NH3-N (AAP d)–1 |  |  |  | NARSES
|  | Agriculture |  |  | 3.B.4.a | Buffalo | Table_3-9 | Tier 2 Emission Factor | Buffalo | Solid | Housing |  | NH3 | 0.2 | kg NH3-N (AAP d)–1 |  |  |  | EAGER
|  | Agriculture |  |  | 3.B.4.a | Buffalo | Table_3-9 | Tier 2 Emission Factor | Buffalo | Solid | Grazing/Outdoor |  | NH3 | 0.14 | kg NH3-N (AAP d)–1 |  |  |  | EAGER
|  | Agriculture |  |  | 3.B.4.d | Goats | Table_3-9 | Tier 2 Emission Factor | Goats | Solid | Storage |  | NH3 | 0.28 | kg NH3-N (AAP d)–1 |  |  |  | EAGER
|  | Agriculture |  |  | 3.B.4.d | Goats | Table_3-9 | Tier 2 Emission Factor | Goats | Solid | Grazing/Outdoor |  | NH3 | 0.09 | kg NH3-N (AAP d)–1 |  |  |  | EAGER
|  | Agriculture |  |  | 3.B.4.e | Horses | Table_3-9 | Tier 2 Emission Factor | Horses | Solid | Storage |  | NH3 | 0.35 | kg NH3-N (AAP d)–1 |  |  |  | EAGER
|  | Agriculture |  |  | 3.B.4.e | Horses | Table_3-9 | Tier 2 Emission Factor | Horses | Solid | Grazing/Outdoor |  | NH3 | 0.35 | kg NH3-N (AAP d)–1 |  |  |  | EAGER
|  | Agriculture |  |  | 3.B.4.g.i | Laying hens | Table_3-9 | Tier 2 Emission Factor | Laying hens (laying hens and parents) | Solid, can be stacked | Yard |  | NH3 | NA | kg NH3-N (AAP d)–1 |  |  |  | EAGER
|  | Agriculture |  |  | 3.B.4.g.i | Laying hens | Table_3-9 | Tier 2 Emission Factor | Laying hens (laying hens and parents) | Slurry, can be pumped | Housing |  | NH3 | 0.41 | kg NH3-N (AAP d)–1 |  |  |  | EAGER
|  | Agriculture |  |  | 3.B.4.g.ii | Broilers | Table_3-9 | Tier 2 Emission Factor | Broilers (broilers and parents) | Solid | Storage |  | NH3 | 0.3 | kg NH3-N (AAP d)–1 |  |  |  | EAGER
|  | Agriculture |  |  | 3.B.4.g.iv | Other poultry | Table_3-9 | Tier 2 Emission Factor | Ducks | Solid | Yard |  | NH3 | NA | kg NH3-N (AAP d)–1 |  |  |  | EAGER
|  | Agriculture |  |  | 3.B.4.g.iv | Other poultry | Table_3-9 | Tier 2 Emission Factor | Ducks | Solid | Storage |  | NH3 | 0.24 | kg NH3-N (AAP d)–1 |  |  |  | EAGER
|  | Agriculture |  |  | 3.B.4.h | Other animals | Table_3-9 | Tier 2 Emission Factor | Fur animals | Solid | Storage |  | NH3 | 0.09 | kg NH3-N (AAP d)–1 |  |  |  | EAGER
| VOC | Agriculture |  |  | 3.B.1.a | Dairy cattle | Table_3-11 | Tier 2 Emission Factor | Dairy cattle |  | Silage feeding |  | NMVOC | 0.0002002 | kg NMVOC kg/MJ feed intake |  |  |  | US EPA, 2012
| VOC | Agriculture |  |  | 3.B.1.a | Dairy cattle | Table_3-11 | Tier 2 Emission Factor | Dairy cattle |  | Grazing |  | NMVOC | 6.9e-06 | kg NMVOC kg/MJ feed intake |  |  |  | US EPA, 2012
| VOC | Agriculture |  |  | 3.B.4.a | Buffalo | Table_3-12 | Tier 2 Emission Factor | Buffalo |  | Silage feeding |  | NMVOC | 0.01076 | kg NMVOC/kg VS excreted |  |  |  | US EPA, 2012
| VOC | Agriculture |  |  | 3.B.4.d | Goats | Table_3-12 | Tier 2 Emission Factor | Goats |  | Silage feeding |  | NMVOC | 0.01076 | kg NMVOC/kg VS excreted |  |  |  | US EPA, 2012
| VOC | Agriculture |  |  | 3.B.4.d | Goats | Table_3-12 | Tier 2 Emission Factor | Goats |  | Grazing |  | NMVOC | 2.349e-05 | kg NMVOC/kg VS excreted |  |  |  | US EPA, 2012
| VOC | Agriculture |  |  | 3.B.4.g.iii | Turkeys | Table_3-12 | Tier 2 Emission Factor | Turkeys |  | Building |  | NMVOC | 0.005684 | kg NMVOC/kg VS excreted |  |  |  | US EPA, 2012
| VOC | Agriculture |  |  | 3.B.4.h | Other animals | Table_3-12 | Tier 2 Emission Factor | Rabbits |  | Building |  | NMVOC | 0.001614 | kg NMVOC/kg VS excreted |  |  |  | US EPA, 2012
| VOC | Electricity | electricity | petroleum | 1.A.1.a | Public electricity and heat production | Table_3-18 | Tier 2 emission factor | Gas Turbines | Gas Oil |  | NA | NMVOC | 0.19 | g/GJ | 2.0046e-07 | 0.11 | 0.26 | US EPA (2000), chapter 3.1
|  | Electricity | electricity | natural gas peaker | 1.A.1.a | Public electricity and heat production | Table_3-17 | Tier 2 emission factor | Gas Turbines | Gaseous Fuels |  | NA | Indeno(1,2,3-cd)pyrene | 8.36 | µg/GJ |  | 2.8 | 25.1 | API, 1998
| PM25 | Electricity | electricity | petroleum | 1.A.1.a | Public electricity and heat production | Table_3-18 | Tier 2 emission factor | Gas Turbines | Gas Oil |  | NA | PM2.5 | 1.95 | g/GJ | 2.0574e-06 | 0.65 | 5.85 | US EPA (2000), chapter 3.1
|  | Electricity | electricity | natural gas peaker | 1.A.1.a | Public electricity and heat production | Table_3-17 | Tier 2 emission factor | Gas Turbines | Gaseous Fuels |  | NA | Benzo(k)fluoranthene | 1.11 | µg/GJ |  | 0.4 | 3.3 | API, 1998
|  | Electricity | electricity | petroleum | 1.A.1.a | Public electricity and heat production | Table_3-18 | Tier 2 emission factor | Gas Turbines | Gas Oil |  | NA | Hg | 0.053 | mg/GJ |  | 0.005 | 0.53 | Pulles et al. (2012)
| SOx | Electricity | electricity | natural gas peaker | 1.A.1.a | Public electricity and heat production | Table_3-17 | Tier 2 emission factor | Gas Turbines | Gaseous Fuels |  | NA | SOx | 0.281 | g/GJ | 2.9647e-07 | 0.169 | 0.393 | US EPA (1998), chapter 1.4
|  | Electricity | electricity | natural gas peaker | 1.A.1.a | Public electricity and heat production | Table_3-17 | Tier 2 emission factor | Gas Turbines | Gaseous Fuels |  | NA | Cu | 7.6e-05 | mg/GJ |  | 2.5e-05 | 0.000228 | Nielsen et al., 2012
|  | Electricity | electricity | natural gas peaker | 1.A.1.a | Public electricity and heat production | Table_3-17 | Tier 2 emission factor | Gas Turbines | Gaseous Fuels |  | NA | Se | 0.0112 | mg/GJ |  | 0.00375 | 0.0337 | US EPA (1998), chapter 1.4
|  | Electricity | electricity | natural gas peaker | 1.A.1.a | Public electricity and heat production | Table_3-17 | Tier 2 emission factor | Gas Turbines | Gaseous Fuels |  | NA | Zn | 0.0015 | mg/GJ |  | 0.0005 | 0.0045 | Nielsen et al., 2012
|  | Electricity | electricity | natural gas peaker | 1.A.1.a | Public electricity and heat production | Table_3-17 | Tier 2 emission factor | Gas Turbines | Gaseous Fuels |  | NA | Benzo(a)pyrene | 0.56 | µg/GJ |  | 0.19 | 0.56 | US EPA (1998), chapter 1.4 ("Less than" value based on method detection limits)
|  | Electricity | electricity | petroleum | 1.A.1.a | Public electricity and heat production | Table_3-19 | Tier 2 emission factor | Large stationary CI reciprocating engines | Gas Oil |  | NA | HCB | 0.22 | µg/GJ |  | 0.022 | 2.2 | Nielsen et al., 2010
| SOx | Electricity | electricity | petroleum | 1.A.1.a | Public electricity and heat production | Table_3-19 | Tier 2 emission factor | Large stationary CI reciprocating engines | Gas Oil |  | NA | SOx | 46.5 | g/GJ | 4.906e-05 | 4.65 | 465 | See note in Guidebook chapter
|  | Electricity | electricity | petroleum | 1.A.1.a | Public electricity and heat production | Table_3-19 | Tier 2 emission factor | Large stationary CI reciprocating engines | Gas Oil |  | NA | Benzo(k)fluoranthene | 0.0987 | mg/GJ |  | 0.0493 | 0.0987 | US EPA (1996), chapter 3.3 ("Less than" value based on method detection limits)
|  | Electricity | electricity | petroleum | 1.A.1.a | Public electricity and heat production | Table_3-19 | Tier 2 emission factor | Large stationary CI reciprocating engines | Gas Oil |  | NA | Hg | 1.36 | mg/GJ |  | 0.14 | 13.6 | US EPA (1998), chapter 1.3
|  | Electricity | electricity | petroleum | 1.A.1.a | Public electricity and heat production | Table_3-19 | Tier 2 emission factor | Large stationary CI reciprocating engines | Gas Oil |  | NA | Se | 6.79 | mg/GJ |  | 0.68 | 67.9 | US EPA (1998), chapter 1.3
|  | Electricity | electricity | hard coal | 1.A.1.a | Public electricity and heat production | Table_3-15 | Tier 2 emission factor | Fluid Bed Boilers | Hard Coal |  | NA | HCB | 6.7 | µg/GJ |  | 2.2 | 20.1 | Grochowalski & Konieczyński, 2008
|  | Electricity | electricity | hard coal | 1.A.1.a | Public electricity and heat production | Table_3-15 | Tier 2 emission factor | Fluid Bed Boilers | Hard Coal |  | NA | PCDD/F | 10 | ng I-TEQ/GJ |  | 5 | 15 | UNEP (2005); Coal fired power boilers
| NOx | Electricity | electricity | lignite | 1.A.1.a | Public electricity and heat production | Table_3-16 | Tier 2 emission factor | Fluid Bed Boilers | Brown Coal |  | NA | NOx | 60 | g/GJ | 6.3303e-05 | 35 | 85.2 | European Commission (2006)
| CO | Electricity | electricity | lignite | 1.A.1.a | Public electricity and heat production | Table_3-16 | Tier 2 emission factor | Fluid Bed Boilers | Brown Coal |  | NA | CO | 13 | g/GJ | 1.3716e-05 | 0.1 | 26 | European Commission (2006)
|  | Electricity | electricity | hard coal | 1.A.1.a | Public electricity and heat production | Table_3-15 | Tier 2 emission factor | Fluid Bed Boilers | Hard Coal |  | NA | As | 7.1 | mg/GJ |  | 4.77 | 11.1 | US EPA (1998), chapter 1.1
|  | Electricity | electricity | hard coal | 1.A.1.a | Public electricity and heat production | Table_3-15 | Tier 2 emission factor | Fluid Bed Boilers | Hard Coal |  | NA | Cr | 4.5 | mg/GJ |  | 3.02 | 7.05 | US EPA (1998), chapter 1.1
| VOC | Electricity | electricity | lignite | 1.A.1.a | Public electricity and heat production | Table_3-16 | Tier 2 emission factor | Fluid Bed Boilers | Brown Coal |  | NA | NMVOC | 1 | g/GJ | 1.0551e-06 | 0.2 | 5 | US EPA (1998), chapter 1.7
|  | Electricity | electricity | hard coal | 1.A.1.a | Public electricity and heat production | Table_3-15 | Tier 2 emission factor | Fluid Bed Boilers | Hard Coal |  | NA | Ni | 4.9 | mg/GJ |  | 3.26 | 7.6 | US EPA (1998), chapter 1.1
|  | Electricity | electricity | hard coal | 1.A.1.a | Public electricity and heat production | Table_3-15 | Tier 2 emission factor | Fluid Bed Boilers | Hard Coal |  | NA | Se | 23 | mg/GJ |  | 15.1 | 35.3 | US EPA (1998), chapter 1.1
|  | Electricity | electricity | hard coal | 1.A.1.a | Public electricity and heat production | Table_3-15 | Tier 2 emission factor | Fluid Bed Boilers | Hard Coal |  | NA | Zn | 90 | mg/GJ |  | 0.39 | 155 | Expert judgement derived from Guidebook (2006)
|  | Electricity | electricity | lignite | 1.A.1.a | Public electricity and heat production | Table_3-16 | Tier 2 emission factor | Fluid Bed Boilers | Brown Coal |  | NA | Se | 45 | mg/GJ |  | 32.8 | 76.5 | US EPA (1998), chapter 1.7
|  | Electricity | electricity | lignite | 1.A.1.a | Public electricity and heat production | Table_3-16 | Tier 2 emission factor | Fluid Bed Boilers | Brown Coal |  | NA | PCDD/F | 10 | ng I-TEQ/GJ |  | 5 | 15 | UNEP (2005); Coal fired power boilers
|  | Electricity | electricity | lignite | 1.A.1.a | Public electricity and heat production | Table_3-16 | Tier 2 emission factor | Fluid Bed Boilers | Brown Coal |  | NA | Pb | 15 | mg/GJ |  | 10.6 | 24.7 | US EPA (1998), chapter 1.7
| PM25 | Electricity | electricity | lignite | 1.A.1.a | Public electricity and heat production | Table_3-16 | Tier 2 emission factor | Fluid Bed Boilers | Brown Coal |  | NA | PM2.5 | 2.8 | g/GJ | 2.9542e-06 | 0.9 | 8.4 | US EPA (1998), chapter 1.7
|  | Electricity | electricity | natural gas peaker | 1.A.1.a | Public electricity and heat production | Table_3-20 | Tier 2 emission factor | Stationary reciprocating Engines - gas-fired | Natural gas |  | NA | Cu | 0.01 | mg/GJ |  | 0.002 | 0.05 | Nielsen et al., 2010
|  | Electricity | electricity | lignite | 1.A.1.a | Public electricity and heat production | Table_3-16 | Tier 2 emission factor | Fluid Bed Boilers | Brown Coal |  | NA | Cd | 1.8 | mg/GJ |  | 1.29 | 3 | US EPA (1998), chapter 1.7
|  | Electricity | electricity | lignite | 1.A.1.a | Public electricity and heat production | Table_3-16 | Tier 2 emission factor | Fluid Bed Boilers | Brown Coal |  | NA | Cr | 9.1 | mg/GJ |  | 6.55 | 15.3 | US EPA (1998), chapter 1.7
|  | Electricity | electricity | petroleum | 1.A.1.a | Public electricity and heat production | Table_3-6 | Tier 1 emission factor | NA | Gas oil |  | NA | Pb | 4.07 | mg/GJ |  | 0.41 | 40 | US EPA (1998), chapter 1.3
x | VOC | Electricity | electricity | petroleum | 1.A.1.a | Public electricity and heat production | Table_3-6 | Tier 1 emission factor | NA | Gas oil |  | NA | NMVOC | 0.8 | g/GJ | 8.4404e-07 | 0.48 | 1.28 | US EPA (1998), chapter 1.3
x | PM10 | Electricity | electricity | petroleum | 1.A.1.a | Public electricity and heat production | Table_3-6 | Tier 1 emission factor | NA | Gas oil |  | NA | PM10 | 3.2 | g/GJ | 3.3762e-06 | 1 | 10 | US EPA (1998), chapter 1.3
|  | Electricity | electricity | natural gas peaker | 1.A.1.a | Public electricity and heat production | Table_3-4 | Tier 1 emission factor | NA | Gaseous fuels |  | NA | Se | 0.0112 | mg/GJ |  | 0.00375 | 0.0337 | US EPA (1998), chapter 1.4
|  | Electricity | electricity | natural gas peaker | 1.A.1.a | Public electricity and heat production | Table_3-4 | Tier 1 emission factor | NA | Gaseous fuels |  | NA | Benzo(b)fluoranthene | 0.843 | µg/GJ |  | 0.281 | 2.53 | US EPA (1998), chapter 1.4
|  | Electricity | electricity | biomass | 1.A.1.a | Public electricity and heat production | Table_3-7 | Tier 1 emission factor | NA | Biomass |  | NA | PCDD/F | 50 | ng I-TEQ/GJ |  | 25 | 75 | UNEP (2005) (for clean wood)
|  | Electricity | electricity | petroleum | 1.A.1.a | Public electricity and heat production | Table_3-6 | Tier 1 emission factor | NA | Gas oil |  | NA | Hg | 1.36 | mg/GJ |  | 0.14 | 15 | US EPA (1998), chapter 1.3
x | BC | Electricity | electricity | biomass | 1.A.1.a | Public electricity and heat production | Table_3-7 | Tier 1 emission factor | NA | Biomass |  | NA | BC | 3.3 | % of PM2.5 |  | 1.6 | 6.6 | See note in Guidebook chapter
|  | Electricity | electricity | biomass | 1.A.1.a | Public electricity and heat production | Table_3-7 | Tier 1 emission factor | NA | Biomass |  | NA | TSP | 172 | g/GJ |  | 86 | 344 | US EPA (2003), chapter 1.6
|  | Electricity | electricity | hard coal | 1.A.1.a | Public electricity and heat production | Table_3-2 | Tier 1 emission factor | NA | Hard Coal |  | NA | Cd | 0.9 | mg/GJ |  | 0.627 | 1.46 | US EPA (1998), chapter 1.1
|  | Electricity | electricity | hard coal | 1.A.1.a | Public electricity and heat production | Table_3-2 | Tier 1 emission factor | NA | Hard Coal |  | NA | Hg | 1.4 | mg/GJ |  | 1.02 | 2.38 | US EPA (1998), chapter 1.1
|  | Electricity | electricity | hard coal | 1.A.1.a | Public electricity and heat production | Table_3-2 | Tier 1 emission factor | NA | Hard Coal |  | NA | Cr | 4.5 | mg/GJ |  | 3.2 | 7.46 | US EPA (1998), chapter 1.1
x | PM10 | Electricity | electricity | hard coal | 1.A.1.a | Public electricity and heat production | Table_3-2 | Tier 1 emission factor | NA | Hard Coal |  | NA | PM10 | 7.7 | g/GJ | 8.1239e-06 | 2 | 200 | US EPA (1998), chapter 1.1
|  | Electricity | electricity | hard coal | 1.A.1.a | Public electricity and heat production | Table_3-2 | Tier 1 emission factor | NA | Hard Coal |  | NA | TSP | 11.4 | g/GJ |  | 3 | 300 | US EPA (1998), chapter 1.1
|  | Electricity | electricity | lignite | 1.A.1.a | Public electricity and heat production | Table_3-3 | Tier 1 emission factor | NA | Brown Coal |  | NA | Cu | 1 | mg/GJ |  | 0.2 | 5 | EMEP/EEA Guidebook (2006)
|  | Electricity | electricity | lignite | 1.A.1.a | Public electricity and heat production | Table_3-16 | Tier 2 emission factor | Fluid Bed Boilers | Brown Coal |  | NA | Pb | 15 | mg/GJ |  | 10.6 | 24.7 | US EPA (1998), chapter 1.7
|  | Electricity | electricity | natural gas peaker | 1.A.1.a | Public electricity and heat production | Table_3-20 | Tier 2 emission factor | Stationary reciprocating Engines - gas-fired | Natural gas |  | NA | Se | 0.2 | mg/GJ |  | 0.04 | 1 | Nielsen et al., 2010
|  | Electricity | electricity | natural gas peaker | 1.A.1.a | Public electricity and heat production | Table_3-20 | Tier 2 emission factor | Stationary reciprocating Engines - gas-fired | Natural gas |  | NA | Indeno(1,2,3-cd)pyrene | 1.8 | µg/GJ |  | 0.36 | 9 | Nielsen et al., 2010
|  | Electricity | electricity | lignite | 1.A.1.a | Public electricity and heat production | Table_3-3 | Tier 1 emission factor | NA | Brown Coal |  | NA | Benzo(k)fluoranthene | 29 | µg/GJ |  | 2.9 | 290 | Wenborn et al., 1999
x | NOx | Electricity | electricity | hard coal | 1.A.1.a | Public electricity and heat production | Table_3-2 | Tier 1 emission factor | NA | Hard Coal |  | NA | NOx | 209 | g/GJ | 0.00022051 | 200 | 350 | US EPA (1998), chapter 1.1
|  | Electricity | electricity | lignite | 1.A.1.a | Public electricity and heat production | Table_3-3 | Tier 1 emission factor | NA | Brown Coal |  | NA | Se | 45 | mg/GJ |  | 32.8 | 76.5 | US EPA (1998), chapter 1.7
|  | Electricity | electricity | lignite | 1.A.1.a | Public electricity and heat production | Table_3-3 | Tier 1 emission factor | NA | Brown Coal |  | NA | HCB | 6.7 | µg/GJ |  | 2.2 | 20.1 | Grochowalski & Konieczyński, 2008
x | NOx | Electricity | electricity | lignite | 1.A.1.a | Public electricity and heat production | Table_3-3 | Tier 1 emission factor | NA | Brown Coal |  | NA | NOx | 247 | g/GJ | 0.0002606 | 143 | 571 | US EPA (1998), chapter 1.7
x | VOC | Electricity | electricity | lignite | 1.A.1.a | Public electricity and heat production | Table_3-3 | Tier 1 emission factor | NA | Brown Coal |  | NA | NMVOC | 1.4 | g/GJ | 1.4771e-06 | 0.84 | 3.36 | US EPA (1998), chapter 1.7
|  | Electricity | electricity | lignite | 1.A.1.a | Public electricity and heat production | Table_3-3 | Tier 1 emission factor | NA | Brown Coal |  | NA | TSP | 11.7 | g/GJ |  | 1.2 | 117 | US EPA (1998), chapter 1.7
|  | Electricity | electricity | lignite | 1.A.1.a | Public electricity and heat production | Table_3-3 | Tier 1 emission factor | NA | Brown Coal |  | NA | Zn | 8.8 | mg/GJ |  | 0.504 | 16.8 | EMEP/EEA Guidebook (2006)
|  | Electricity | electricity | lignite | 1.A.1.a | Public electricity and heat production | Table_3-3 | Tier 1 emission factor | NA | Brown Coal |  | NA | Cd | 1.8 | mg/GJ |  | 1.29 | 3 | US EPA (1998), chapter 1.7
|  | Electricity | electricity | lignite | 1.A.1.a | Public electricity and heat production | Table_3-3 | Tier 1 emission factor | NA | Brown Coal |  | NA | Hg | 2.9 | mg/GJ |  | 2.09 | 4.88 | US EPA (1998), chapter 1.7
| PM10 | Electricity | electricity | heavy or residual fuel oil | 1.A.1.a | Public electricity and heat production | Table_3-11 | Tier 2 emission factor | Dry Bottom Boilers | Residual Oil |  | NA | PM10 | 25.2 | g/GJ | 2.6587e-05 | 1.5 | 150 | US EPA (2010), chapter 1.3
|  | Electricity | electricity | lignite | 1.A.1.a | Public electricity and heat production | Table_3-10 | Tier 2 emission factor | Wet and Dry Bottom Boilers | Brown Coal/Lignite |  | NA | Se | 45 | mg/GJ |  | 32.8 | 76.5 | US EPA (1998), chapter 1.7
|  | Electricity | electricity | lignite | 1.A.1.a | Public electricity and heat production | Table_3-10 | Tier 2 emission factor | Wet and Dry Bottom Boilers | Brown Coal/Lignite |  | NA | Zn | 8.8 | mg/GJ |  | 0.504 | 16.8 | EMEP/EEA Guidebook (2006)
|  | Electricity | electricity | heavy or residual fuel oil | 1.A.1.a | Public electricity and heat production | Table_3-11 | Tier 2 emission factor | Dry Bottom Boilers | Residual Oil |  | NA | Pb | 4.56 | mg/GJ |  | 2.28 | 9.11 | US EPA (1998), chapter 1.3
|  | Electricity | electricity | lignite | 1.A.1.a | Public electricity and heat production | Table_3-10 | Tier 2 emission factor | Wet and Dry Bottom Boilers | Brown Coal/Lignite |  | NA | Benzo(b)fluoranthene | 37 | µg/GJ |  | 3.7 | 370 | Wenborn et al., 1999
| NOx | Electricity | electricity | natural gas nonpeaker | 1.A.1.a | Public electricity and heat production | Table_3-12 | Tier 2 emission factor | Dry Bottom Boilers | Natural Gas |  | NA | NOx | 89 | g/GJ | 9.39e-05 | 15 | 185 | US EPA (1998), chapter 1.4
|  | Electricity | electricity | natural gas nonpeaker | 1.A.1.a | Public electricity and heat production | Table_3-12 | Tier 2 emission factor | Dry Bottom Boilers | Natural Gas |  | NA | TSP | 0.89 | g/GJ |  | 0.445 | 1.34 | US EPA (1998), chapter 1.4
|  | Electricity | electricity | heavy or residual fuel oil | 1.A.1.a | Public electricity and heat production | Table_3-11 | Tier 2 emission factor | Dry Bottom Boilers | Residual Oil |  | NA | Cu | 5.31 | mg/GJ |  | 2.66 | 10.6 | US EPA (1998), chapter 1.3
|  | Electricity | electricity | heavy or residual fuel oil | 1.A.1.a | Public electricity and heat production | Table_3-11 | Tier 2 emission factor | Dry Bottom Boilers | Residual Oil |  | NA | As | 3.98 | mg/GJ |  | 1.99 | 7.97 | US EPA (1998), chapter 1.3
|  | Electricity | electricity | heavy or residual fuel oil | 1.A.1.a | Public electricity and heat production | Table_3-11 | Tier 2 emission factor | Dry Bottom Boilers | Residual Oil |  | NA | Se | 2.06 | mg/GJ |  | 1.03 | 4.12 | US EPA (1998), chapter 1.3
|  | Electricity | electricity | heavy or residual fuel oil | 1.A.1.a | Public electricity and heat production | Table_3-11 | Tier 2 emission factor | Dry Bottom Boilers | Residual Oil |  | NA | Cr | 2.55 | mg/GJ |  | 1.27 | 5.1 | US EPA (1998), chapter 1.3
|  | Electricity | electricity | hard coal | 1.A.1.a | Public electricity and heat production | Table_3-9 | Tier 2 emission factor | Dry Bottom Boilers | Coking Coal, Steam Coal & Sub-Bituminous Coal |  | NA | Ni | 4.9 | mg/GJ |  | 3.44 | 8.03 | US EPA (1998), chapter 1.1
|  | Electricity | electricity | lignite | 1.A.1.a | Public electricity and heat production | Table_3-10 | Tier 2 emission factor | Wet and Dry Bottom Boilers | Brown Coal/Lignite |  | NA | Ni | 9.7 | mg/GJ |  | 7.06 | 16.5 | US EPA (1998), chapter 1.7
|  | Electricity | electricity | hard coal | 1.A.1.a | Public electricity and heat production | Table_3-9 | Tier 2 emission factor | Dry Bottom Boilers | Coking Coal, Steam Coal & Sub-Bituminous Coal |  | NA | Cr | 4.5 | mg/GJ |  | 3.2 | 7.46 | US EPA (1998), chapter 1.1
|  | Electricity | electricity | hard coal | 1.A.1.a | Public electricity and heat production | Table_3-9 | Tier 2 emission factor | Dry Bottom Boilers | Coking Coal, Steam Coal & Sub-Bituminous Coal |  | NA | Cu | 7.8 | mg/GJ |  | 0.233 | 15.5 | Expert judgement derived from Guidebook (2006)
|  | Electricity | electricity | hard coal | 1.A.1.a | Public electricity and heat production | Table_3-9 | Tier 2 emission factor | Dry Bottom Boilers | Coking Coal, Steam Coal & Sub-Bituminous Coal |  | NA | PCDD/F | 10 | ng I-TEQ/GJ |  | 5 | 15 | UNEP (2005); Coal fired power boilers
|  | Electricity | electricity | hard coal | 1.A.1.a | Public electricity and heat production | Table_3-9 | Tier 2 emission factor | Dry Bottom Boilers | Coking Coal, Steam Coal & Sub-Bituminous Coal |  | NA | Cd | 0.9 | mg/GJ |  | 0.627 | 1.46 | US EPA (1998), chapter 1.1
| PM10 | Electricity | electricity | lignite | 1.A.1.a | Public electricity and heat production | Table_3-10 | Tier 2 emission factor | Wet and Dry Bottom Boilers | Brown Coal/Lignite |  | NA | PM10 | 7.9 | g/GJ | 8.3349e-06 | 1 | 79 | US EPA (1998), chapter 1.7
|  | Electricity | electricity | hard coal | 1.A.1.a | Public electricity and heat production | Table_3-9 | Tier 2 emission factor | Dry Bottom Boilers | Coking Coal, Steam Coal & Sub-Bituminous Coal |  | NA | PCDD/F | 10 | ng I-TEQ/GJ |  | 5 | 15 | UNEP (2005); Coal fired power boilers
|  | Electricity | electricity | lignite | 1.A.1.a | Public electricity and heat production | Table_3-10 | Tier 2 emission factor | Wet and Dry Bottom Boilers | Brown Coal/Lignite |  | NA | Pb | 15 | mg/GJ |  | 10.6 | 24.7 | US EPA (1998), chapter 1.7
|  | Electricity | electricity | lignite | 1.A.1.a | Public electricity and heat production | Table_3-10 | Tier 2 emission factor | Wet and Dry Bottom Boilers | Brown Coal/Lignite |  | NA | Cr | 9.1 | mg/GJ |  | 6.55 | 15.3 | US EPA (1998), chapter 1.7
|  | Electricity | electricity | hard coal | 1.A.1.a | Public electricity and heat production | Table_3-9 | Tier 2 emission factor | Dry Bottom Boilers | Coking Coal, Steam Coal & Sub-Bituminous Coal |  | NA | Benzo(k)fluoranthene | 29 | µg/GJ |  | 2.9 | 290 | Wenborn et al., 1999
| VOC | Electricity | electricity | lignite | 1.A.1.a | Public electricity and heat production | Table_3-10 | Tier 2 emission factor | Wet and Dry Bottom Boilers | Brown Coal/Lignite |  | NA | NMVOC | 1.4 | g/GJ | 1.4771e-06 | 0.84 | 3.36 | US EPA (1998), chapter 1.7
|  | Electricity | electricity | hard coal | 1.A.1.a | Public electricity and heat production | Table_3-14 | Tier 2 emission factor | Wet Bottom Boilers | Coking Coal, Steam Coal & Sub-Bituminous Coal |  | NA | Pb | 7.3 | mg/GJ |  | 5.16 | 12 | US EPA (1998), chapter 1.1
|  | Electricity | electricity | hard coal | 1.A.1.a | Public electricity and heat production | Table_3-14 | Tier 2 emission factor | Wet Bottom Boilers | Coking Coal, Steam Coal & Sub-Bituminous Coal |  | NA | As | 7.1 | mg/GJ |  | 5.04 | 11.8 | US EPA (1998), chapter 1.1
|  | Electricity | electricity | biomass | 1.A.1.a | Public electricity and heat production | Table_3-13 | Tier 2 emission factor | Dry Bottom Boilers | Wood and wood waste (clean wood waste) |  | NA | Benzo(k)fluoranthene | 0.0155 | mg/GJ |  | 0.00774 | 0.0232 | US EPA (2003), chapter 1.6
| CO | Electricity | electricity | hard coal | 1.A.1.a | Public electricity and heat production | Table_3-14 | Tier 2 emission factor | Wet Bottom Boilers | Coking Coal, Steam Coal & Sub-Bituminous Coal |  | NA | CO | 8.7 | g/GJ | 9.179e-06 | 6.15 | 150 | US EPA (1998), chapter 1.1
| CO | Electricity | electricity | hard coal | 1.A.1.a | Public electricity and heat production | Table_3-14 | Tier 2 emission factor | Wet Bottom Boilers | Coking Coal, Steam Coal & Sub-Bituminous Coal |  | NA | CO | 8.7 | g/GJ | 9.179e-06 | 6.15 | 150 | US EPA (1998), chapter 1.1
|  | Electricity | electricity | hard coal | 1.A.1.a | Public electricity and heat production | Table_3-15 | Tier 2 emission factor | Fluid Bed Boilers | Hard Coal |  | NA | TSP | 8.4 | g/GJ |  | 7.5 | 30 | US EPA (1998), chapter 1.1
|  | Electricity | electricity | hard coal | 1.A.1.a | Public electricity and heat production | Table_3-14 | Tier 2 emission factor | Wet Bottom Boilers | Coking Coal, Steam Coal & Sub-Bituminous Coal |  | NA | Benzo(b)fluoranthene | 29 | µg/GJ |  | 2.9 | 290 | Wenborn et al., 1999
| PM10 | Electricity | electricity | hard coal | 1.A.1.a | Public electricity and heat production | Table_3-15 | Tier 2 emission factor | Fluid Bed Boilers | Hard Coal |  | NA | PM10 | 7.7 | g/GJ | 8.1239e-06 | 6 | 24 | US EPA (1998), chapter 1.1
| PM10 | Electricity | electricity | hard coal | 1.A.1.a | Public electricity and heat production | Table_3-15 | Tier 2 emission factor | Fluid Bed Boilers | Hard Coal |  | NA | PM10 | 7.7 | g/GJ | 8.1239e-06 | 6 | 24 | US EPA (1998), chapter 1.1
| VOC | Electricity | electricity | heavy or residual fuel oil | 1.A.1.a | Public electricity and heat production | Table_3-11 | Tier 2 emission factor | Dry Bottom Boilers | Residual Oil |  | NA | NMVOC | 2.3 | g/GJ | 2.4266e-06 | 1.4 | 3.2 | US EPA (1998), chapter 1.3
|  | Electricity | electricity | hard coal | 1.A.1.a | Public electricity and heat production | Table_3-14 | Tier 2 emission factor | Wet Bottom Boilers | Coking Coal, Steam Coal & Sub-Bituminous Coal |  | NA | Zn | 90 | mg/GJ |  | 0.388 | 155 | Expert judgement derived from Guidebook (2006)
|  | Electricity | electricity | hard coal | 1.A.1.a | Public electricity and heat production | Table_3-14 | Tier 2 emission factor | Wet Bottom Boilers | Coking Coal, Steam Coal & Sub-Bituminous Coal |  | NA | PCDD/F | 10 | ng I-TEQ/GJ |  | 5 | 15 | UNEP (2005); Coal fired power boilers
|  | Electricity | electricity | natural gas nonpeaker | 1.A.1.a | Public electricity and heat production | Table_3-12 | Tier 2 emission factor | Dry Bottom Boilers | Natural Gas |  | NA | Indeno(1,2,3-cd)pyrene | 0.84 | µg/GJ |  | 0.28 | 0.84 | US EPA (1998), chapter 1.4 ("Less than" value based on method detection limits)
| VOC | Electricity | electricity | biomass | 1.A.1.a | Public electricity and heat production | Table_3-13 | Tier 2 emission factor | Dry Bottom Boilers | Wood and wood waste (clean wood waste) |  | NA | NMVOC | 7.31 | g/GJ | 7.7125e-06 | 2.44 | 21.9 | US EPA (2003), chapter 1.6
|  | Electricity | electricity | natural gas nonpeaker | 1.A.1.a | Public electricity and heat production | Table_3-12 | Tier 2 emission factor | Dry Bottom Boilers | Natural Gas |  | NA | PCDD/F | 0.5 | ng I-TEQ/GJ |  | 0.25 | 0.75 | UNEP (2005); Light fuel oil/natural gas fired powe
| NOx | Electricity | electricity | biomass | 1.A.1.a | Public electricity and heat production | Table_3-13 | Tier 2 emission factor | Dry Bottom Boilers | Wood and wood waste (clean wood waste) |  | NA | NOx | 81 | g/GJ | 8.546e-05 | 40 | 160 | Nielsen et al., 2010
| CO | Electricity | electricity | biomass | 1.A.1.a | Public electricity and heat production | Table_3-13 | Tier 2 emission factor | Dry Bottom Boilers | Wood and wood waste (clean wood waste) |  | NA | CO | 90 | g/GJ | 9.4955e-05 | 45 | 180 | Nielsen et al., 2010
| VOC | Electricity | electricity | biomass | 1.A.1.a | Public electricity and heat production | Table_3-13 | Tier 2 emission factor | Dry Bottom Boilers | Wood and wood waste (clean wood waste) |  | NA | NMVOC | 7.31 | g/GJ | 7.7125e-06 | 2.44 | 21.9 | US EPA (2003), chapter 1.6
|  | Electricity | electricity | natural gas nonpeaker | 1.A.1.a | Public electricity and heat production | Table_3-12 | Tier 2 emission factor | Dry Bottom Boilers | Natural Gas |  | NA | Benzo(k)fluoranthene | 0.84 | µg/GJ |  | 0.28 | 0.84 | US EPA (1998), chapter 1.4 ("Less than" value based on method detection limits)
|  | Electricity | electricity | natural gas nonpeaker | 1.A.1.a | Public electricity and heat production | Table_3-12 | Tier 2 emission factor | Dry Bottom Boilers | Natural Gas |  | NA | Pb | 0.0015 | mg/GJ |  | 0.0005 | 0.0045 | Nielsen et al., 2012
|  | Electricity | electricity | natural gas nonpeaker | 1.A.1.a | Public electricity and heat production | Table_3-12 | Tier 2 emission factor | Dry Bottom Boilers | Natural Gas |  | NA | Se | 0.0112 | mg/GJ |  | 0.00375 | 0.0337 | US EPA (1998), chapter 1.4
|  | Electricity | electricity | natural gas nonpeaker | 1.A.1.a | Public electricity and heat production | Table_3-12 | Tier 2 emission factor | Dry Bottom Boilers | Natural Gas |  | NA | Ni | 0.00051 | mg/GJ |  | 0.00017 | 0.00153 | Nielsen et al., 2012
|  | Electricity | electricity | biomass | 1.A.1.a | Public electricity and heat production | Table_3-13 | Tier 2 emission factor | Dry Bottom Boilers | Wood and wood waste (clean wood waste) |  | NA | Cu | 21.1 | mg/GJ |  | 12.6 | 29.5 | US EPA (2003), chapter 1.6
|  | Electricity | electricity | biomass | 1.A.1.a | Public electricity and heat production | Table_3-13 | Tier 2 emission factor | Dry Bottom Boilers | Wood and wood waste (clean wood waste) |  | NA | Zn | 181 | mg/GJ |  | 108 | 253 | US EPA (2003), chapter 1.6
|  | Electricity | electricity | biomass | 1.A.1.a | Public electricity and heat production | Table_3-13 | Tier 2 emission factor | Dry Bottom Boilers | Wood and wood waste (clean wood waste) |  | NA | Benzo(a)pyrene | 1.12 | mg/GJ |  | 0.671 | 1.57 | US EPA (2003), chapter 1.6
|  | Electricity | electricity | biomass | 1.A.1.a | Public electricity and heat production | Table_3-13 | Tier 2 emission factor | Dry Bottom Boilers | Wood and wood waste (clean wood waste) |  | NA | Benzo(b)fluoranthene | 0.043 | mg/GJ |  | 0.0215 | 0.0645 | US EPA (2003), chapter 1.6
|  | Electricity | electricity | biomass | 1.A.1.a | Public electricity and heat production | Table_3-13 | Tier 2 emission factor | Dry Bottom Boilers | Wood and wood waste (clean wood waste) |  | NA | PCB | 3.5 | µg/GJ |  | 0.35 | 35 | US EPA (2003), chapter 1.6
|  | Electricity | electricity | biomass | 1.A.1.a | Public electricity and heat production | Table_3-13 | Tier 2 emission factor | Dry Bottom Boilers | Wood and wood waste (clean wood waste) |  | NA | Cr | 9.03 | mg/GJ |  | 5.42 | 12.6 | US EPA (2003), chapter 1.6
| PM25 | Electricity | electricity | biomass | 1.A.1.a | Public electricity and heat production | Table_3-13 | Tier 2 emission factor | Dry Bottom Boilers | Wood and wood waste (clean wood waste) |  | NA | PM2.5 | 133 | g/GJ | 0.00014032 | 66 | 266 | US EPA (2003), chapter 1.6
|  | Electricity | electricity | biomass | 1.A.1.a | Public electricity and heat production | Table_3-13 | Tier 2 emission factor | Dry Bottom Boilers | Wood and wood waste (clean wood waste) |  | NA | Pb | 20.6 | mg/GJ |  | 12.4 | 28.9 | US EPA (2003), chapter 1.6
|  | Electricity | electricity | biomass | 1.A.1.a | Public electricity and heat production | Table_3-13 | Tier 2 emission factor | Dry Bottom Boilers | Wood and wood waste (clean wood waste) |  | NA | Cd | 1.76 | mg/GJ |  | 1.06 | 2.47 | US EPA (2003), chapter 1.6
[5 empty] | 1.A.1.b | Petroleum refining | Table_4-4 | Tier 2 emission factor | Process Furnaces, Heaters and Boilers | Residual Oil (Refinery Fuel Oil) |  | NA | Zn | 49.3 | mg/GJ |  | 9.86 | 247 | API (1998, 2002)
| SOx |  |  |  | 1.A.1.b | Petroleum refining | Table_4-5 | Tier 2 emission factor | Process Furnaces, Heaters and Boilers | Gas Oil |  | NA | SOx | 46.1 | g/GJ |  | 36.9 | 460 | See note in Guidebook chapter
| VOC |  |  |  | 1.A.1.b | Petroleum refining | Table_4-4 | Tier 2 emission factor | Process Furnaces, Heaters and Boilers | Residual Oil (Refinery Fuel Oil) |  | NA | NMVOC | 2.29 | g/GJ |  | 0.676 | 4.09 | US EPA (1998), chapter 1.3
| SOx |  |  |  | 1.A.1.b | Petroleum refining | Table_4-4 | Tier 2 emission factor | Process Furnaces, Heaters and Boilers | Residual Oil (Refinery Fuel Oil) |  | NA | SOx | 485 | g/GJ |  | 146 | 1700 | See note in Guidebook chapter
[5 empty] | 1.A.1.b | Petroleum refining | Table_4-4 | Tier 2 emission factor | Process Furnaces, Heaters and Boilers | Residual Oil (Refinery Fuel Oil) |  | NA | Cd | 1.2 | mg/GJ |  | 0.24 | 6 | US EPA (1998), chapter 1.3
| CO |  |  |  | 1.A.1.b | Petroleum refining | Table_4-4 | Tier 2 emission factor | Process Furnaces, Heaters and Boilers | Residual Oil (Refinery Fuel Oil) |  | NA | CO | 15.1 | g/GJ |  | 9.05 | 21.1 | US EPA (1998), chapter 1.3
| VOC |  |  |  | 1.A.1.b | Petroleum refining | Table_4-6 | Tier 2 emission factor | Process Furnaces, Heaters and Boilers | Natural Gas |  | NA | NMVOC | 2.58 | g/GJ |  | 1.29 | 5.16 | US EPA (1998), chapter 1.4
[5 empty] | 1.A.1.b | Petroleum refining | Table_4-5 | Tier 2 emission factor | Process Furnaces, Heaters and Boilers | Gas Oil |  | NA | Se | 6.79 | mg/GJ |  | 0.68 | 67.9 | US EPA (1998), chapter 1.3
| CO |  |  |  | 1.A.1.b | Petroleum refining | Table_4-6 | Tier 2 emission factor | Process Furnaces, Heaters and Boilers | Natural Gas |  | NA | CO | 39.3 | g/GJ |  | 23.6 | 55.1 | US EPA (1998), chapter 1.4
[5 empty] | 1.A.1.b | Petroleum refining | Table_4-8 | Tier 2 emission factor | Reciprocating Engines (compression injection) | Gas Oil |  | NA | Zn | 1.81 | mg/GJ |  | 0.18 | 18.1 | US EPA (1998), chapter 1.3
[5 empty] | 1.A.1.b | Petroleum refining | Table_4-8 | Tier 2 emission factor | Reciprocating Engines (compression injection) | Gas Oil |  | NA | Ni | 1.36 | mg/GJ |  | 0.14 | 13.6 | US EPA (1998), chapter 1.3
[5 empty] | 1.A.1.b | Petroleum refining | Table_4-8 | Tier 2 emission factor | Reciprocating Engines (compression injection) | Gas Oil |  | NA | TSP | 28.1 | g/GJ |  | 14.1 | 56.2 | US EPA (1996), chapter 3.4
| CO |  |  |  | 1.A.1.b | Petroleum refining | Table_4-8 | Tier 2 emission factor | Reciprocating Engines (compression injection) | Gas Oil |  | NA | CO | 130 | g/GJ |  | 30 | 230 | Nielsen et al., 2010
[5 empty] | 1.A.1.b | Petroleum refining | Table_4-2 | Tier 1 emission factor | NA | Refinery Gas |  | NA | Cr | 6.69 | mg/GJ |  | 0.3 | 13.1 | CONCAWE Report 9/2016
[5 empty] | 1.A.1.b | Petroleum refining | Table_4-2 | Tier 1 emission factor | NA | Refinery Gas |  | NA | Hg | 0.372 | mg/GJ |  | 0.2 | 0.5 | CONCAWE Report 9/2016
[5 empty] | 1.A.1.b | Petroleum refining | Table_4-7 | Tier 2 emission factor | 4-stroke lean burn gas engines | Natural Gas |  | NA | Hg | 0.1 | mg/GJ |  | 0.03 | 0.3 | Nielsen et al., 2010
| BC |  |  |  | 1.A.1.b | Petroleum refining | Table_4-7 | Tier 2 emission factor | 4-stroke lean burn gas engines | Natural Gas |  | NA | BC | 2.5 | % of PM2.5 |  | 1 | 6.3 | See note in Guidebook chapter
| VOC |  |  |  | 1.A.1.b | Petroleum refining | Table_4-7 | Tier 2 emission factor | 4-stroke lean burn gas engines | Natural Gas |  | NA | NMVOC | 56 | g/GJ |  | 30 | 110 | US EPA (2000), chapter 3.2;
| CO |  |  |  | 1.A.1.c | Manufacture of solid fuels and other energy industries | Table_5-3 | Tier 2 emission factor | Coke oven (without byproduct recovery) | Coal |  | NA | CO | 25 | g/Mg Coal |  | 12.5 | 50 | US EPA (2008), chapter 12.2
| BC |  |  |  | 1.A.1.c | Manufacture of solid fuels and other energy industries | Table_5-2 | Tier 2 emission factor | Coke oven (byproduct recovery) | Coal |  | NA | BC | 48 | % of PM2.5 |  | 5 | 95 | Bond et al. (2004)
[5 empty] | 1.A.1.c | Manufacture of solid fuels and other energy industries | Table_5-2 | Tier 2 emission factor | Coke oven (byproduct recovery) | Coal |  | NA | Benzo(k)fluoranthene | 0.03 | mg/Mg Coal |  | 0.006 | 0.15 | US EPA (2008), chapter 12.2
[5 empty] | 1.A.1.c | Manufacture of solid fuels and other energy industries | Table_5-2 | Tier 2 emission factor | Coke oven (byproduct recovery) | Coal |  | NA | Ni | 0.9 | mg/Mg Coal |  | 0.45 | 1.8 | US EPA (2008), chapter 12.2
[5 empty] | 1.A.1.c | Manufacture of solid fuels and other energy industries | Table_5-3 | Tier 2 emission factor | Coke oven (without byproduct recovery) | Coal |  | NA | Cu | 1400 | mg/Mg Coal |  | 700 | 2800 | US EPA (2008), chapter 12.2
[5 empty] | 1.A.1.c | Manufacture of solid fuels and other energy industries | Table_5-3 | Tier 2 emission factor | Coke oven (without byproduct recovery) | Coal |  | NA | Cr | 320 | mg/Mg Coal |  | 160 | 640 | US EPA (2008), chapter 12.2
| PM25 |  |  |  | 1.A.1.c | Manufacture of solid fuels and other energy industries | Table_5-1 | Tier 1 emission factor | NA | Coal |  | NA | PM2.5 | 55 | g/GJ |  | 28 | 110 | See note in Guidebook chapter
[5 empty] | 1.A.1.c | Manufacture of solid fuels and other energy industries | Table_5-1 | Tier 1 emission factor | NA | Coal |  | NA | Hg | 30 | mg/GJ |  | 6 | 150 | See note in Guidebook chapter
[5 empty] | 1.A.1.c | Manufacture of solid fuels and other energy industries | Table_5-1 | Tier 1 emission factor | NA | Coal |  | NA | TSP | 82 | g/GJ |  | 40 | 160 | See note in Guidebook chapter
| PM10 |  |  |  | 1.A.1.c | Manufacture of solid fuels and other energy industries | Table_5-1 | Tier 1 emission factor | NA | Coal |  | NA | PM10 | 79 | g/GJ |  | 40 | 160 | See note in Guidebook chapter
| PM10 |  |  |  | 1.A.1.c | Manufacture of solid fuels and other energy industries | Table_5-2 | Tier 2 emission factor | Coke oven (byproduct recovery) | Coal |  | NA | PM10 | 1864 | g/Mg Coal |  | 932 | 3728 | US EPA (2008), chapter 12.2
|  | Steel |  |  | 1.A.2.a | Iron and steel | Table_3-4 | Tier 1 emission factor | NA | 'Other' Liquid Fuels |  | NA | Benzo(k)fluoranthene | 1.7 | mg/GJ |  | 0.2 | 1.7 | See note in Guidebook chapter
| PM10 | Steel |  |  | 1.A.2.a | Iron and steel | Table_3-5 | Tier 1 emission factor | NA | Biomass |  | NA | PM10 | 143 | g/GJ |  | 71 | 285 | Naturvårdsverket, Sweden 3)
|  | Steel |  |  | 1.A.2.a | Iron and steel | Table_3-4 | Tier 1 emission factor | NA | 'Other' Liquid Fuels |  | NA | Ni | 0.008 | mg/GJ |  | 0.004 | 0.015 | See note in Guidebook chapter
|  | Steel |  |  | 1.A.2.a | Iron and steel | Table_3-4 | Tier 1 emission factor | NA | 'Other' Liquid Fuels |  | NA | Cu | 0.22 | mg/GJ |  | 0.11 | 0.43 | See note in Guidebook chapter
| PM10 | Steel |  |  | 1.A.2.a | Iron and steel | Table_3-4 | Tier 1 emission factor | NA | 'Other' Liquid Fuels |  | NA | PM10 | 20 | g/GJ |  | 12 | 28 | See note in Guidebook chapter
|  | Steel |  |  | 1.A.2.a | Iron and steel | Table_3-5 | Tier 1 emission factor | NA | Biomass |  | NA | Pb | 27 | mg/GJ |  | 0.5 | 118 | Hedberg et al. (2002), Tissari et al. (2007) , Struschka et al. (2008), Lamberg et al. (2011)
|  | Steel |  |  | 1.A.2.a | Iron and steel | Table_3-5 | Tier 1 emission factor | NA | Biomass |  | NA | Hg | 0.56 | mg/GJ |  | 0.2 | 1 | Struschka et al. (2008)
| PM10 | Steel |  |  | 1.A.2.a | Iron and steel | Table_3-2 | Tier 1 emission factor | NA | Solid Fuels |  | NA | PM10 | 117 | g/GJ |  | 60 | 240 | Guidebook (2006) chapter B316
|  | Steel |  |  | 1.A.2.a | Iron and steel | Table_3-2 | Tier 1 emission factor | NA | Solid Fuels |  | NA | Se | 1.8 | mg/GJ |  | 0.2 | 3 | Guidebook (2006) chapter B316
| NOx | Steel |  |  | 1.A.2.a | Iron and steel | Table_3-10 | Tier 2 emission factor | Reheating Furnace | Coke/Blast Furnace Gas/Coke Oven Gas/Nat Gas |  | NA | NOx | 170 | g/tonne |  | 80 | 360 | European Commission (2001)
|  | Steel |  |  | 1.A.2.a | Iron and steel | Table_3-2 | Tier 1 emission factor | NA | Solid Fuels |  | NA | Ni | 13 | mg/GJ |  | 0.5 | 30 | Guidebook (2006) chapter B316
|  | Steel |  |  | 1.A.2.a | Iron and steel | Table_3-2 | Tier 1 emission factor | NA | Solid Fuels |  | NA | Cr | 13.5 | mg/GJ |  | 0.5 | 20 | Guidebook (2006) chapter B316
|  | Steel |  |  | 1.A.2.a | Iron and steel | Table_3-2 | Tier 1 emission factor | NA | Solid Fuels |  | NA | Benzo(b)fluoranthene | 58.9 | mg/GJ |  | 10 | 180 | Guidebook (2006) chapter B316
| PM25 | Steel |  |  | 1.A.2.a | Iron and steel | Table_3-2 | Tier 1 emission factor | NA | Solid Fuels |  | NA | PM2.5 | 108 | g/GJ |  | 60 | 220 | Guidebook (2006) chapter B316
| NOx | Steel |  |  | 1.A.2.a | Iron and steel | Table_3-2 | Tier 1 emission factor | NA | Solid Fuels |  | NA | NOx | 173 | g/GJ |  | 150 | 200 | Guidebook (2006) chapter B316
| SOx | Steel |  |  | 1.A.2.a | Iron and steel | Table_3-11 | Tier 2 emission factor | Grey iron furnace | Coke/oil/gas |  | NA | SOx | 1732 | g/Mg charged |  | 1000 | 3000 | European Commission (2005)
| NOx | Steel |  |  | 1.A.2.a | Iron and steel | Table_3-4 | Tier 1 emission factor | NA | 'Other' Liquid Fuels |  | NA | NOx | 513 | g/GJ |  | 308 | 718 | See note in Guidebook chapter
|  | Steel |  |  | 1.A.2.a | Iron and steel | Table_3-3 | Tier 1 emission factor | NA | Gaseous Fuels |  | NA | Benzo(k)fluoranthene | 1.1 | µg/GJ |  | 0.3 | 2.8 | See note in Guidebook chapter
|  | Steel |  |  | 1.A.2.a | Iron and steel | Table_3-3 | Tier 1 emission factor | NA | Gaseous Fuels |  | NA | Benzo(b)fluoranthene | 2.9 | µg/GJ |  | 0.7 | 12 | See note in Guidebook chapter
|  | Steel |  |  | 1.A.2.a | Iron and steel | Table_3-3 | Tier 1 emission factor | NA | Gaseous Fuels |  | NA | PCDD/F | 0.52 | ng I-TEQ/GJ |  | 0.25 | 1.3 | See note in Guidebook chapter
|  | Steel |  |  | 1.A.2.a | Iron and steel | Table_3-3 | Tier 1 emission factor | NA | Gaseous Fuels |  | NA | Zn | 0.73 | mg/GJ |  | 0.36 | 1.5 | See note in Guidebook chapter
|  | Steel |  |  | 1.A.2.a | Iron and steel | Table_3-3 | Tier 1 emission factor | NA | Gaseous Fuels |  | NA | Cd | 0.0009 | mg/GJ |  | 0.0003 | 0.0011 | See note in Guidebook chapter
|  | Other Industrial |  |  | 1.A.2.b | Non-ferrous metals | Table_3-4 | Tier 1 emission factor | NA | 'Other' Liquid Fuels |  | NA | PCDD/F | 1.4 | ng I-TEQ/GJ |  | 0.3 | 7.1 | See note in Guidebook chapter
|  | Other Industrial |  |  | 1.A.2.b | Non-ferrous metals | Table_3-3 | Tier 1 emission factor | NA | Gaseous Fuels |  | NA | PCDD/F | 0.52 | ng I-TEQ/GJ |  | 0.25 | 1.3 | See note in Guidebook chapter
|  | Other Industrial |  |  | 1.A.2.b | Non-ferrous metals | Table_3-3 | Tier 1 emission factor | NA | Gaseous Fuels |  | NA | Benzo(a)pyrene | 0.72 | µg/GJ |  | 0.2 | 1.9 | See note in Guidebook chapter
| CO | Other Industrial |  |  | 1.A.2.b | Non-ferrous metals | Table_3-4 | Tier 1 emission factor | NA | 'Other' Liquid Fuels |  | NA | CO | 66 | g/GJ |  | 40 | 93 | See note in Guidebook chapter
|  | Other Industrial |  |  | 1.A.2.b | Non-ferrous metals | Table_3-3 | Tier 1 emission factor | NA | Gaseous Fuels |  | NA | Se | 0.058 | mg/GJ |  | 0.015 | 0.058 | See note in Guidebook chapter
|  | Other Industrial |  |  | 1.A.2.b | Non-ferrous metals | Table_3-5 | Tier 1 emission factor | NA | Biomass |  | NA | Benzo(k)fluoranthene | 5 | mg/GJ |  | 2 | 10 | Boman et al. (2011); Johansson et al. (2004)
|  | Other Industrial |  |  | 1.A.2.b | Non-ferrous metals | Table_3-5 | Tier 1 emission factor | NA | Biomass |  | NA | PCB | 0.06 | mg/GJ |  | 0.012 | 0.3 | Kakareka et al. (2004)
|  | Other Industrial |  |  | 1.A.2.b | Non-ferrous metals | Table_3-5 | Tier 1 emission factor | NA | Biomass |  | NA | Se | 0.5 | mg/GJ |  | 0.25 | 1.1 | Hedberg et al. (2002)
|  | Other Industrial |  |  | 1.A.2.b | Non-ferrous metals | Table_3-5 | Tier 1 emission factor | NA | Biomass |  | NA | Cd | 13 | mg/GJ |  | 0.5 | 87 | Hedberg et al. (2002), Struschka et al. (2008), Lamberg et al. (2011)
| PM25 | Other Industrial |  |  | 1.A.2.b | Non-ferrous metals | Table_3-5 | Tier 1 emission factor | NA | Biomass |  | NA | PM2.5 | 140 | g/GJ |  | 70 | 279 | Naturvårdsverket, Sweden 3)
| PM25 | Other Industrial |  |  | 1.A.2.b | Non-ferrous metals | Table_3-2 | Tier 1 emission factor | NA | Solid Fuels |  | NA | PM2.5 | 108 | g/GJ |  | 60 | 220 | Guidebook (2006) chapter B316
|  | Other Industrial |  |  | 1.A.2.b | Non-ferrous metals | Table_3-3 | Tier 1 emission factor | NA | Gaseous Fuels |  | NA | Ni | 0.013 | mg/GJ |  | 0.006 | 0.026 | See note in Guidebook chapter
|  | Other Industrial |  |  | 1.A.2.b | Non-ferrous metals | Table_3-3 | Tier 1 emission factor | NA | Gaseous Fuels |  | NA | As | 0.1 | mg/GJ |  | 0.05 | 0.19 | See note in Guidebook chapter
|  | Other Industrial |  |  | 1.A.2.b | Non-ferrous metals | Table_3-3 | Tier 1 emission factor | NA | Gaseous Fuels |  | NA | Cr | 0.013 | mg/GJ |  | 0.007 | 0.026 | See note in Guidebook chapter
|  | Other Industrial |  |  | 1.A.2.b | Non-ferrous metals | Table_3-3 | Tier 1 emission factor | NA | Gaseous Fuels |  | NA | TSP | 0.78 | g/GJ |  | 0.47 | 1.09 | See note in Guidebook chapter
| CO | Other Industrial |  |  | 1.A.2.b | Non-ferrous metals | Table_3-3 | Tier 1 emission factor | NA | Gaseous Fuels |  | NA | CO | 29 | g/GJ |  | 21 | 48 | See note in Guidebook chapter
| CO | Other Industrial |  |  | 1.A.2.b | Non-ferrous metals | Table_3-21 | Tier 2 emission factor | Alumina | Gas/Oil |  | NA | CO | 135 | g/tonne |  | 55 | 330 | CORINAIR (1990)
|  | Other Industrial |  |  | 1.A.2.b | Non-ferrous metals | Table_3-2 | Tier 1 emission factor | NA | Solid Fuels |  | NA | Ni | 13 | mg/GJ |  | 0.5 | 30 | Guidebook (2006) chapter B316
|  | Other Industrial |  |  | 1.A.2.b | Non-ferrous metals | Table_3-2 | Tier 1 emission factor | NA | Solid Fuels |  | NA | Benzo(b)fluoranthene | 58.9 | mg/GJ |  | 10 | 180 | Guidebook (2006) chapter B316
|  | Other Industrial |  |  | 1.A.2.b | Non-ferrous metals | Table_3-2 | Tier 1 emission factor | NA | Solid Fuels |  | NA | Benzo(k)fluoranthene | 23.7 | mg/GJ |  | 8 | 100 | Guidebook (2006) chapter B316
|  | Other Industrial |  |  | 1.A.2.b | Non-ferrous metals | Table_3-2 | Tier 1 emission factor | NA | Solid Fuels |  | NA | Indeno(1,2,3-cd)pyrene | 18.5 | mg/GJ |  | 5 | 80 | Guidebook (2006) chapter B316
|  | Other Industrial |  |  | 1.A.2.b | Non-ferrous metals | Table_3-2 | Tier 1 emission factor | NA | Solid Fuels |  | NA | HCB | 0.62 | µg/GJ |  | 0.31 | 1.2 | Guidebook (2006) chapter B316
|  | Chemicals |  |  | 1.A.2.c | Chemicals | Table_3-4 | Tier 1 emission factor | NA | 'Other' Liquid Fuels |  | NA | Hg | 0.12 | mg/GJ |  | 0.04 | 0.17 | See note in Guidebook chapter
| VOC | Chemicals |  |  | 1.A.2.c | Chemicals | Table_3-4 | Tier 1 emission factor | NA | 'Other' Liquid Fuels |  | NA | NMVOC | 25 | g/GJ |  | 15 | 35 | See note in Guidebook chapter
|  | Chemicals |  |  | 1.A.2.c | Chemicals | Table_3-5 | Tier 1 emission factor | NA | Biomass |  | NA | PCB | 0.06 | mg/GJ |  | 0.012 | 0.3 | Kakareka et al. (2004)
|  | Chemicals |  |  | 1.A.2.c | Chemicals | Table_3-4 | Tier 1 emission factor | NA | 'Other' Liquid Fuels |  | NA | Cd | 0.006 | mg/GJ |  | 0.003 | 0.011 | See note in Guidebook chapter
|  | Chemicals |  |  | 1.A.2.c | Chemicals | Table_3-5 | Tier 1 emission factor | NA | Biomass |  | NA | Benzo(a)pyrene | 10 | mg/GJ |  | 5 | 20 | Boman et al. (2011); Johansson et al. (2004)
|  | Chemicals |  |  | 1.A.2.c | Chemicals | Table_3-5 | Tier 1 emission factor | NA | Biomass |  | NA | Se | 0.5 | mg/GJ |  | 0.25 | 1.1 | Hedberg et al. (2002)
|  | Chemicals |  |  | 1.A.2.c | Chemicals | Table_3-2 | Tier 1 emission factor | NA | Solid Fuels |  | NA | Benzo(b)fluoranthene | 58.9 | mg/GJ |  | 10 | 180 | Guidebook (2006) chapter B316
|  | Chemicals |  |  | 1.A.2.c | Chemicals | Table_3-2 | Tier 1 emission factor | NA | Solid Fuels |  | NA | Ni | 13 | mg/GJ |  | 0.5 | 30 | Guidebook (2006) chapter B316
| PM10 | Chemicals |  |  | 1.A.2.c | Chemicals | Table_3-2 | Tier 1 emission factor | NA | Solid Fuels |  | NA | PM10 | 117 | g/GJ |  | 60 | 240 | Guidebook (2006) chapter B316
| VOC | Chemicals |  |  | 1.A.2.c | Chemicals | Table_3-2 | Tier 1 emission factor | NA | Solid Fuels |  | NA | NMVOC | 88.8 | g/GJ |  | 10 | 300 | Guidebook (2006) chapter B316
| CO | Chemicals |  |  | 1.A.2.c | Chemicals | Table_3-2 | Tier 1 emission factor | NA | Solid Fuels |  | NA | CO | 931 | g/GJ |  | 150 | 2000 | Guidebook (2006) chapter B316
|  | Chemicals |  |  | 1.A.2.c | Chemicals | Table_3-2 | Tier 1 emission factor | NA | Solid Fuels |  | NA | HCB | 0.62 | µg/GJ |  | 0.31 | 1.2 | Guidebook (2006) chapter B316
|  | Chemicals |  |  | 1.A.2.c | Chemicals | Table_3-3 | Tier 1 emission factor | NA | Gaseous Fuels |  | NA | Se | 0.058 | mg/GJ |  | 0.015 | 0.058 | See note in Guidebook chapter
| BC | Chemicals |  |  | 1.A.2.c | Chemicals | Table_3-2 | Tier 1 emission factor | NA | Solid Fuels |  | NA | BC | 6.4 | % of PM2.5 |  | 2 | 26 | See note in Guidebook chapter
|  | Chemicals |  |  | 1.A.2.c | Chemicals | Table_3-3 | Tier 1 emission factor | NA | Gaseous Fuels |  | NA | Cd | 0.0009 | mg/GJ |  | 0.0003 | 0.0011 | See note in Guidebook chapter
| VOC | Chemicals |  |  | 1.A.2.c | Chemicals | Table_3-3 | Tier 1 emission factor | NA | Gaseous Fuels |  | NA | NMVOC | 23 | g/GJ |  | 14 | 33 | See note in Guidebook chapter
|  | Chemicals |  |  | 1.A.2.c | Chemicals | Table_3-3 | Tier 1 emission factor | NA | Gaseous Fuels |  | NA | Benzo(a)pyrene | 0.72 | µg/GJ |  | 0.2 | 1.9 | See note in Guidebook chapter
|  | Other Industrial |  |  | 1.A.2.d | Pulp, paper and print | Table_3-4 | Tier 1 emission factor | NA | 'Other' Liquid Fuels |  | NA | PCDD/F | 1.4 | ng I-TEQ/GJ |  | 0.3 | 7.1 | See note in Guidebook chapter
| CO | Other Industrial |  |  | 1.A.2.d | Pulp, paper and print | Table_3-5 | Tier 1 emission factor | NA | Biomass |  | NA | CO | 570 | g/GJ |  | 50 | 4000 | EN 303 class 5 boilers, 150-300 kW
|  | Other Industrial |  |  | 1.A.2.d | Pulp, paper and print | Table_3-4 | Tier 1 emission factor | NA | 'Other' Liquid Fuels |  | NA | Hg | 0.12 | mg/GJ |  | 0.04 | 0.17 | See note in Guidebook chapter
|  | Other Industrial |  |  | 1.A.2.d | Pulp, paper and print | Table_3-5 | Tier 1 emission factor | NA | Biomass |  | NA | Zn | 512 | mg/GJ |  | 80 | 1300 | Hedberg et al. (2002), Tissari et al. (2007) , Struschka et al. (2008), Lamberg et al. (2011)
| BC | Other Industrial |  |  | 1.A.2.d | Pulp, paper and print | Table_3-5 | Tier 1 emission factor | NA | Biomass |  | NA | BC | 28 | % of PM2.5 |  | 11 | 39 | Goncalves et al. (2010), Fernandes et al. (2011), Schmidl et al. (2011) 4)
|  | Other Industrial |  |  | 1.A.2.d | Pulp, paper and print | Table_3-5 | Tier 1 emission factor | NA | Biomass |  | NA | Indeno(1,2,3-cd)pyrene | 1.5 | g/GJ |  | 0.2 | 1.5 | See note in Guidebook chapter
|  | Other Industrial |  |  | 1.A.2.d | Pulp, paper and print | Table_3-5 | Tier 1 emission factor | NA | Biomass |  | NA | Benzo(b)fluoranthene | 16 | mg/GJ |  | 8 | 32 | Boman et al. (2011); Johansson et al. (2004)
|  | Other Industrial |  |  | 1.A.2.d | Pulp, paper and print | Table_3-5 | Tier 1 emission factor | NA | Biomass |  | NA | Ni | 2 | mg/GJ |  | 0.5 | 16 | Hedberg et al. (2002), Struschka et al. (2008), Lamberg et al. (2011)
|  | Other Industrial |  |  | 1.A.2.d | Pulp, paper and print | Table_3-5 | Tier 1 emission factor | NA | Biomass |  | NA | Cu | 6 | mg/GJ |  | 4 | 89 | Hedberg et al. (2002), Tissari et al. (2007) , Struschka et al. (2008), Lamberg et al. (2011)
|  | Other Industrial |  |  | 1.A.2.d | Pulp, paper and print | Table_3-5 | Tier 1 emission factor | NA | Biomass |  | NA | Cr | 23 | mg/GJ |  | 1 | 100 | Hedberg et al. (2002) , Struschka et al. (2008)
|  | Other Industrial |  |  | 1.A.2.d | Pulp, paper and print | Table_3-5 | Tier 1 emission factor | NA | Biomass |  | NA | TSP | 150 | g/GJ |  | 75 | 300 | Naturvårdsverket, Sweden
|  | Other Industrial |  |  | 1.A.2.d | Pulp, paper and print | Table_3-5 | Tier 1 emission factor | NA | Biomass |  | NA | PCB | 0.06 | mg/GJ |  | 0.012 | 0.3 | Kakareka et al. (2004)
|  | Other Industrial |  |  | 1.A.2.d | Pulp, paper and print | Table_3-2 | Tier 1 emission factor | NA | Solid Fuels |  | NA | Benzo(a)pyrene | 45.5 | mg/GJ |  | 10 | 150 | Guidebook (2006) chapter B316
|  | Other Industrial |  |  | 1.A.2.d | Pulp, paper and print | Table_3-2 | Tier 1 emission factor | NA | Solid Fuels |  | NA | Se | 1.8 | mg/GJ |  | 0.2 | 3 | Guidebook (2006) chapter B316
| PM10 | Other Industrial |  |  | 1.A.2.d | Pulp, paper and print | Table_3-2 | Tier 1 emission factor | NA | Solid Fuels |  | NA | PM10 | 117 | g/GJ |  | 60 | 240 | Guidebook (2006) chapter B316
|  | Other Industrial |  |  | 1.A.2.d | Pulp, paper and print | Table_3-3 | Tier 1 emission factor | NA | Gaseous Fuels |  | NA | Indeno(1,2,3-cd)pyrene | 1.08 | µg/GJ |  | 0.3 | 2.9 | See note in Guidebook chapter
|  | Other Industrial |  |  | 1.A.2.d | Pulp, paper and print | Table_3-3 | Tier 1 emission factor | NA | Gaseous Fuels |  | NA | TSP | 0.78 | g/GJ |  | 0.47 | 1.09 | See note in Guidebook chapter
| PM25 | Other Industrial |  |  | 1.A.2.d | Pulp, paper and print | Table_3-3 | Tier 1 emission factor | NA | Gaseous Fuels |  | NA | PM2.5 | 0.78 | g/GJ |  | 0.47 | 1.09 | See note in Guidebook chapter
|  | Other Industrial |  |  | 1.A.2.d | Pulp, paper and print | Table_3-3 | Tier 1 emission factor | NA | Gaseous Fuels |  | NA | Hg | 0.54 | mg/GJ |  | 0.26 | 1 | See note in Guidebook chapter
|  | Other Industrial |  |  | 1.A.2.d | Pulp, paper and print | Table_3-3 | Tier 1 emission factor | NA | Gaseous Fuels |  | NA | As | 0.1 | mg/GJ |  | 0.05 | 0.19 | See note in Guidebook chapter
|  | Other Industrial |  |  | 1.A.2.e | Food processing, beverages and tobacco | Table_3-4 | Tier 1 emission factor | NA | 'Other' Liquid Fuels |  | NA | As | 0.03 | mg/GJ |  | 0.02 | 0.06 | See note in Guidebook chapter
| VOC | Other Industrial |  |  | 1.A.2.e | Food processing, beverages and tobacco | Table_3-4 | Tier 1 emission factor | NA | 'Other' Liquid Fuels |  | NA | NMVOC | 25 | g/GJ |  | 15 | 35 | See note in Guidebook chapter
|  | Other Industrial |  |  | 1.A.2.e | Food processing, beverages and tobacco | Table_3-5 | Tier 1 emission factor | NA | Biomass |  | NA | Benzo(k)fluoranthene | 5 | mg/GJ |  | 2 | 10 | Boman et al. (2011); Johansson et al. (2004)
|  | Other Industrial |  |  | 1.A.2.e | Food processing, beverages and tobacco | Table_3-5 | Tier 1 emission factor | NA | Biomass |  | NA | PCDD/F | 100 | ng I-TEQ/GJ |  | 30 | 500 | Hedman et al. (2006)
|  | Other Industrial |  |  | 1.A.2.e | Food processing, beverages and tobacco | Table_3-5 | Tier 1 emission factor | NA | Biomass |  | NA | HCB | 5 | µg/GJ |  | 0.1 | 30 | Syc et al. (2011)
|  | Other Industrial |  |  | 1.A.2.e | Food processing, beverages and tobacco | Table_3-5 | Tier 1 emission factor | NA | Biomass |  | NA | Cr | 23 | mg/GJ |  | 1 | 100 | Hedberg et al. (2002) , Struschka et al. (2008)
| PM25 | Other Industrial |  |  | 1.A.2.e | Food processing, beverages and tobacco | Table_3-5 | Tier 1 emission factor | NA | Biomass |  | NA | PM2.5 | 140 | g/GJ |  | 70 | 279 | Naturvårdsverket, Sweden 3)
| SOx | Other Industrial |  |  | 1.A.2.e | Food processing, beverages and tobacco | Table_3-5 | Tier 1 emission factor | NA | Biomass |  | NA | SOx | 38.4 | g/GJ |  | 20 | 50 | Guidebook (2006) chapter B216
|  | Other Industrial |  |  | 1.A.2.e | Food processing, beverages and tobacco | Table_3-2 | Tier 1 emission factor | NA | Solid Fuels |  | NA | Pb | 134 | mg/GJ |  | 50 | 300 | Guidebook (2006) chapter B316
|  | Other Industrial |  |  | 1.A.2.e | Food processing, beverages and tobacco | Table_3-2 | Tier 1 emission factor | NA | Solid Fuels |  | NA | Benzo(b)fluoranthene | 58.9 | mg/GJ |  | 10 | 180 | Guidebook (2006) chapter B316
|  | Other Industrial |  |  | 1.A.2.e | Food processing, beverages and tobacco | Table_3-2 | Tier 1 emission factor | NA | Solid Fuels |  | NA | Cu | 17.5 | mg/GJ |  | 5 | 50 | Guidebook (2006) chapter B316
|  | Other Industrial |  |  | 1.A.2.e | Food processing, beverages and tobacco | Table_3-2 | Tier 1 emission factor | NA | Solid Fuels |  | NA | Benzo(k)fluoranthene | 23.7 | mg/GJ |  | 8 | 100 | Guidebook (2006) chapter B316
|  | Other Industrial |  |  | 1.A.2.e | Food processing, beverages and tobacco | Table_3-2 | Tier 1 emission factor | NA | Solid Fuels |  | NA | Cr | 13.5 | mg/GJ |  | 0.5 | 20 | Guidebook (2006) chapter B316
| SOx | Other Industrial |  |  | 1.A.2.e | Food processing, beverages and tobacco | Table_3-2 | Tier 1 emission factor | NA | Solid Fuels |  | NA | SOx | 900 | g/GJ |  | 450 | 1000 | Guidebook (2006) chapter B316
|  | Other Industrial |  |  | 1.A.2.e | Food processing, beverages and tobacco | Table_3-3 | Tier 1 emission factor | NA | Gaseous Fuels |  | NA | Ni | 0.013 | mg/GJ |  | 0.006 | 0.026 | See note in Guidebook chapter
|  | Other Industrial |  |  | 1.A.2.e | Food processing, beverages and tobacco | Table_3-3 | Tier 1 emission factor | NA | Gaseous Fuels |  | NA | PCDD/F | 0.52 | ng I-TEQ/GJ |  | 0.25 | 1.3 | See note in Guidebook chapter
| SOx | Other Industrial |  |  | 1.A.2.e | Food processing, beverages and tobacco | Table_3-3 | Tier 1 emission factor | NA | Gaseous Fuels |  | NA | SOx | 0.67 | g/GJ |  | 0.4 | 0.94 | See note in Guidebook chapter
|  | Other Industrial |  |  | 1.A.2.e | Food processing, beverages and tobacco | Table_3-2 | Tier 1 emission factor | NA | Solid Fuels |  | NA | HCB | 0.62 | µg/GJ |  | 0.31 | 1.2 | Guidebook (2006) chapter B316
|  | Other Industrial |  |  | 1.A.2.e | Food processing, beverages and tobacco | Table_3-3 | Tier 1 emission factor | NA | Gaseous Fuels |  | NA | Hg | 0.54 | mg/GJ |  | 0.26 | 1 | See note in Guidebook chapter
| CO |  | petroleum diesel |  | 1.A.2.g.vii | Mobile combustion in manufacturing industries and construction: Other (Please specify in your IIR) | Table_3-2_19 | Tier 2 emission factor | < 1981 | Diesel |  | NA | CO | 20690 | g/tonnes fuel |  |  |  | Winther 2016
| BC |  | petroleum diesel |  | 1.A.2.g.vii | Mobile combustion in manufacturing industries and construction: Other (Please specify in your IIR) | Table_3-2_19 | Tier 2 emission factor | < 1981 | Diesel |  | NA | BC | 3414 | g/tonnes fuel |  |  |  | Winther 2016
[5 empty] | 1.A.2.g.vii | Mobile combustion in manufacturing industries and construction: Other (Please specify in your IIR) | Table_3-1_08 | Tier 1 emission factor | NA | Gasoline |  | NA | Se | 0.01 | mg/kg fuel |  |  |  | Winther 2016
[5 empty] | 1.A.2.g.vii | Mobile combustion in manufacturing industries and construction: Other (Please specify in your IIR) | Table_3-1_08 | Tier 1 emission factor | NA | Gasoline |  | NA | Cr | 0.05 | mg/kg fuel |  |  |  | Winther 2016
[5 empty] | 1.A.2.g.vii | Mobile combustion in manufacturing industries and construction: Other (Please specify in your IIR) | Table_3-1_08 | Tier 1 emission factor | NA | Gasoline |  | NA | Cu | 1.7 | 0 |  |  |  | Winther 2016
| NOx |  |  |  | 1.A.2.g.vii | Mobile combustion in manufacturing industries and construction: Other (Please specify in your IIR) | Table_3-1_07 | Tier 1 emission factor | NA | Gasoline: two-stroke |  | NA | NOx | 2765 | g/tonnes fuel |  |  |  | Winther 2016
| PM10 |  |  |  | 1.A.2.g.vii | Mobile combustion in manufacturing industries and construction: Other (Please specify in your IIR) | Table_3-1_07 | Tier 1 emission factor | NA | Gasoline: two-stroke |  | NA | PM10 | 3762 | g/tonnes fuel |  |  |  | Winther 2016
| VOC |  | petroleum diesel |  | 1.A.2.g.vii | Mobile combustion in manufacturing industries and construction: Other (Please specify in your IIR) | Table_3-2_20 | Tier 2 emission factor | 1981-1990 | Diesel |  | NA | NMVOC | 6962 | g/tonnes fuel |  |  |  | Winther 2016
| N2O |  | petroleum diesel |  | 1.A.2.g.vii | Mobile combustion in manufacturing industries and construction: Other (Please specify in your IIR) | Table_3-2_20 | Tier 2 emission factor | 1981-1990 | Diesel |  | NA | N2O | 128 | g/tonnes fuel |  |  |  | Winther 2016
| CO2 |  | petroleum diesel |  | 1.A.2.g.vii | Mobile combustion in manufacturing industries and construction: Other (Please specify in your IIR) | Table_3-2_20 | Tier 2 emission factor | 1981-1990 | Diesel |  | NA | CO2 | 3160 | kg/tonnes fuel |  |  |  | Winther 2016
| CO2 |  |  |  | 1.A.2.g.vii | Mobile combustion in manufacturing industries and construction: Other (Please specify in your IIR) | Table_3-1_05 | Tier 1 emission factor | NA | LPG |  | NA | CO2 | 2990 | kg/tonnes fuel |  |  |  | Winther 2016
|  |  | petroleum diesel |  | 1.A.2.g.vii | Mobile combustion in manufacturing industries and construction: Other (Please specify in your IIR) | Table_3-1_03 | Tier 1 emission factor | NA | Diesel |  | NA | NH3 | 8 | g/tonnes fuel |  |  |  | Winther 2016
| N2O |  | petroleum diesel |  | 1.A.2.g.vii | Mobile combustion in manufacturing industries and construction: Other (Please specify in your IIR) | Table_3-1_03 | Tier 1 emission factor | NA | Diesel |  | NA | N2O | 135 | g/tonnes fuel |  |  |  | Winther 2016
| CO |  |  |  | 1.A.2.g.vii | Mobile combustion in manufacturing industries and construction: Other (Please specify in your IIR) | Table_3-1_07 | Tier 1 emission factor | NA | Gasoline: two-stroke |  | NA | CO | 620793 | g/tonnes fuel |  |  |  | Winther 2016
| CO |  |  |  | 1.A.2.g.vii | Mobile combustion in manufacturing industries and construction: Other (Please specify in your IIR) | Table_3-1_05 | Tier 1 emission factor | NA | LPG |  | NA | CO | 4823 | g/tonnes fuel |  |  |  | Winther 2016
| CO2 |  |  |  | 1.A.2.g.vii | Mobile combustion in manufacturing industries and construction: Other (Please specify in your IIR) | Table_3-1_06 | Tier 1 emission factor | NA | Gasoline: four-stroke |  | NA | CO2 | 3197 | kg/tonnes fuel |  |  |  | Winther 2016
[5 empty] | 1.A.2.g.vii | Mobile combustion in manufacturing industries and construction: Other (Please specify in your IIR) | Table_3-1_05 | Tier 1 emission factor | NA | LPG |  | NA | TSP | 225 | g/tonnes fuel |  |  |  | Winther 2016
| VOC |  |  |  | 1.A.2.g.vii | Mobile combustion in manufacturing industries and construction: Other (Please specify in your IIR) | Table_3-1_06 | Tier 1 emission factor | NA | Gasoline: four-stroke |  | NA | NMVOC | 18893 | g/tonnes fuel |  |  |  | Winther 2016
| CO |  |  |  | 1.A.2.g.vii | Mobile combustion in manufacturing industries and construction: Other (Please specify in your IIR) | Table_3-2_38 | Tier 2 emission factor | 1981-1990 | Gasoline: four-stroke |  | NA | CO | 836966 | g/tonnes fuel |  |  |  | Winther 2016
| PM25 |  |  |  | 1.A.2.g.vii | Mobile combustion in manufacturing industries and construction: Other (Please specify in your IIR) | Table_3-2_38 | Tier 2 emission factor | 1981-1990 | Gasoline: four-stroke |  | NA | PM2.5 | 147 | g/tonnes fuel |  |  |  | Winther 2016
| CH4 |  |  |  | 1.A.2.g.vii | Mobile combustion in manufacturing industries and construction: Other (Please specify in your IIR) | Table_3-2_34 | Tier 2 emission factor | Stage IIIB | Gasoline: two-stroke |  | NA | CH4 |  | g/tonnes fuel |  |  |  | Winther 2016
| PM25 |  |  |  | 1.A.2.g.vii | Mobile combustion in manufacturing industries and construction: Other (Please specify in your IIR) | Table_3-2_34 | Tier 2 emission factor | Stage IIIB | Gasoline: two-stroke |  | NA | PM2.5 |  | g/tonnes fuel |  |  |  | Winther 2016
| BC |  |  |  | 1.A.2.g.vii | Mobile combustion in manufacturing industries and construction: Other (Please specify in your IIR) | Table_3-2_36 | Tier 2 emission factor | Stage V | Gasoline: two-stroke |  | NA | BC | 214 | g/tonnes fuel |  |  |  | Winther 2016
| CO2 |  |  |  | 1.A.2.g.vii | Mobile combustion in manufacturing industries and construction: Other (Please specify in your IIR) | Table_3-2_36 | Tier 2 emission factor | Stage V | Gasoline: two-stroke |  | NA | CO2 | 3197 | kg/tonnes fuel |  |  |  | Winther 2016
[5 empty] | 1.A.2.g.vii | Mobile combustion in manufacturing industries and construction: Other (Please specify in your IIR) | Table_3-2_44 | Tier 2 emission factor | Stage IV | Gasoline: four-stroke |  | NA | NH3 |  | g/tonnes fuel |  |  |  | Winther 2016
| CO2 |  |  |  | 1.A.2.g.vii | Mobile combustion in manufacturing industries and construction: Other (Please specify in your IIR) | Table_3-2_44 | Tier 2 emission factor | Stage IV | Gasoline: four-stroke |  | NA | CO2 |  | kg/tonnes fuel |  |  |  | Winther 2016
| CO |  |  |  | 1.A.2.g.vii | Mobile combustion in manufacturing industries and construction: Other (Please specify in your IIR) | Table_3-2_44 | Tier 2 emission factor | Stage IV | Gasoline: four-stroke |  | NA | CO |  | g/tonnes fuel |  |  |  | Winther 2016
| BC |  |  |  | 1.A.2.g.vii | Mobile combustion in manufacturing industries and construction: Other (Please specify in your IIR) | Table_3-2_45 | Tier 2 emission factor | Stage V | Gasoline: four-stroke |  | NA | BC | 8 | g/tonnes fuel |  |  |  | Winther 2016
| CH4 |  |  |  | 1.A.2.g.vii | Mobile combustion in manufacturing industries and construction: Other (Please specify in your IIR) | Table_3-2_43 | Tier 2 emission factor | Stage IIIB | Gasoline: four-stroke |  | NA | CH4 |  | g/tonnes fuel |  |  |  | Winther 2016
| CO2 |  |  |  | 1.A.2.g.vii | Mobile combustion in manufacturing industries and construction: Other (Please specify in your IIR) | Table_3-2_41 | Tier 2 emission factor | Stage II | Gasoline: four-stroke |  | NA | CO2 | 3197 | kg/tonnes fuel |  |  |  | Winther 2016
| CO |  |  |  | 1.A.2.g.vii | Mobile combustion in manufacturing industries and construction: Other (Please specify in your IIR) | Table_3-2_41 | Tier 2 emission factor | Stage II | Gasoline: four-stroke |  | NA | CO | 804157 | g/tonnes fuel |  |  |  | Winther 2016
[5 empty] | 1.A.2.g.vii | Mobile combustion in manufacturing industries and construction: Other (Please specify in your IIR) | Table_3-2_40 | Tier 2 emission factor | Stage I | Gasoline: four-stroke |  | NA | TSP | 159 | g/tonnes fuel |  |  |  | Winther 2016
| CO2 |  |  |  | 1.A.2.g.vii | Mobile combustion in manufacturing industries and construction: Other (Please specify in your IIR) | Table_3-2_40 | Tier 2 emission factor | Stage I | Gasoline: four-stroke |  | NA | CO2 | 3197 | kg/tonnes fuel |  |  |  | Winther 2016
| CO2 |  |  |  | 1.A.2.g.vii | Mobile combustion in manufacturing industries and construction: Other (Please specify in your IIR) | Table_3-2_42 | Tier 2 emission factor | Stage IIIA | Gasoline: four-stroke |  | NA | CO2 |  | kg/tonnes fuel |  |  |  | Winther 2016
| NOx |  |  |  | 1.A.2.g.vii | Mobile combustion in manufacturing industries and construction: Other (Please specify in your IIR) | Table_3-2_41 | Tier 2 emission factor | Stage II | Gasoline: four-stroke |  | NA | NOx | 6676 | g/tonnes fuel |  |  |  | Winther 2016
| CO |  |  |  | 1.A.2.g.vii | Mobile combustion in manufacturing industries and construction: Other (Please specify in your IIR) | Table_3-2_42 | Tier 2 emission factor | Stage IIIA | Gasoline: four-stroke |  | NA | CO |  | g/tonnes fuel |  |  |  | Winther 2016
| PM10 |  | petroleum diesel |  | 1.A.2.g.vii | Mobile combustion in manufacturing industries and construction: Other (Please specify in your IIR) | Table_3-2_25 | Tier 2 emission factor | Stage IIIB | Diesel |  | NA | PM10 | 98 | g/tonnes fuel |  |  |  | Winther 2016
| PM25 |  | petroleum diesel |  | 1.A.2.g.vii | Mobile combustion in manufacturing industries and construction: Other (Please specify in your IIR) | Table_3-2_25 | Tier 2 emission factor | Stage IIIB | Diesel |  | NA | PM2.5 | 98 | g/tonnes fuel |  |  |  | Winther 2016
| VOC |  | petroleum diesel |  | 1.A.2.g.vii | Mobile combustion in manufacturing industries and construction: Other (Please specify in your IIR) | Table_3-2_25 | Tier 2 emission factor | Stage IIIB | Diesel |  | NA | NMVOC | 625 | g/tonnes fuel |  |  |  | Winther 2016
| CO2 |  | petroleum diesel |  | 1.A.2.g.vii | Mobile combustion in manufacturing industries and construction: Other (Please specify in your IIR) | Table_3-2_25 | Tier 2 emission factor | Stage IIIB | Diesel |  | NA | CO2 | 3160 | kg/tonnes fuel |  |  |  | Winther 2016
| CO |  | petroleum diesel |  | 1.A.2.g.vii | Mobile combustion in manufacturing industries and construction: Other (Please specify in your IIR) | Table_3-2_27 | Tier 2 emission factor | Stage V | Diesel |  | NA | CO | 7352 | g/tonnes fuel |  |  |  | Winther 2016
| NOx |  | petroleum diesel |  | 1.A.2.g.vii | Mobile combustion in manufacturing industries and construction: Other (Please specify in your IIR) | Table_3-2_27 | Tier 2 emission factor | Stage V | Diesel |  | NA | NOx | 7663 | g/tonnes fuel |  |  |  | Winther 2016
| PM10 |  | petroleum diesel |  | 1.A.2.g.vii | Mobile combustion in manufacturing industries and construction: Other (Please specify in your IIR) | Table_3-2_26 | Tier 2 emission factor | Stage IV | Diesel |  | NA | PM10 | 98 | g/tonnes fuel |  |  |  | Winther 2016
| N2O |  | petroleum diesel |  | 1.A.2.g.vii | Mobile combustion in manufacturing industries and construction: Other (Please specify in your IIR) | Table_3-2_27 | Tier 2 emission factor | Stage V | Diesel |  | NA | N2O | 136 | g/tonnes fuel |  |  |  | Winther 2016
| NOx |  | petroleum diesel |  | 1.A.2.g.vii | Mobile combustion in manufacturing industries and construction: Other (Please specify in your IIR) | Table_3-2_22 | Tier 2 emission factor | Stage I | Diesel |  | NA | NOx | 31077 | g/tonnes fuel |  |  |  | Winther 2016
| VOC |  | petroleum diesel |  | 1.A.2.g.vii | Mobile combustion in manufacturing industries and construction: Other (Please specify in your IIR) | Table_3-2_22 | Tier 2 emission factor | Stage I | Diesel |  | NA | NMVOC | 1725 | g/tonnes fuel |  |  |  | Winther 2016
| N2O |  | petroleum diesel |  | 1.A.2.g.vii | Mobile combustion in manufacturing industries and construction: Other (Please specify in your IIR) | Table_3-2_22 | Tier 2 emission factor | Stage I | Diesel |  | NA | N2O | 137 | g/tonnes fuel |  |  |  | Winther 2016
| PM25 |  | petroleum diesel |  | 1.A.2.g.vii | Mobile combustion in manufacturing industries and construction: Other (Please specify in your IIR) | Table_3-2_22 | Tier 2 emission factor | Stage I | Diesel |  | NA | PM2.5 | 1005 | g/tonnes fuel |  |  |  | Winther 2016
| CO2 |  | petroleum diesel |  | 1.A.2.g.vii | Mobile combustion in manufacturing industries and construction: Other (Please specify in your IIR) | Table_3-2_24 | Tier 2 emission factor | Stage IIIA | Diesel |  | NA | CO2 | 3160 | kg/tonnes fuel |  |  |  | Winther 2016
| PM25 |  | petroleum diesel |  | 1.A.2.g.vii | Mobile combustion in manufacturing industries and construction: Other (Please specify in your IIR) | Table_3-2_23 | Tier 2 emission factor | Stage II | Diesel |  | NA | PM2.5 | 1034 | g/tonnes fuel |  |  |  | Winther 2016
[5 empty] | 1.A.2.g.vii | Mobile combustion in manufacturing industries and construction: Other (Please specify in your IIR) | Table_3-2_31 | Tier 2 emission factor | Stage I | Gasoline: two-stroke |  | NA | NH3 | 4 | g/tonnes fuel |  |  |  | Winther 2016
| N2O |  |  |  | 1.A.2.g.vii | Mobile combustion in manufacturing industries and construction: Other (Please specify in your IIR) | Table_3-2_31 | Tier 2 emission factor | Stage I | Gasoline: two-stroke |  | NA | N2O | 18 | g/tonnes fuel |  |  |  | Winther 2016
| CO2 |  |  |  | 1.A.2.g.vii | Mobile combustion in manufacturing industries and construction: Other (Please specify in your IIR) | Table_3-2_31 | Tier 2 emission factor | Stage I | Gasoline: two-stroke |  | NA | CO2 | 3197 | kg/tonnes fuel |  |  |  | Winther 2016
| PM25 |  |  |  | 1.A.2.g.vii | Mobile combustion in manufacturing industries and construction: Other (Please specify in your IIR) | Table_3-2_31 | Tier 2 emission factor | Stage I | Gasoline: two-stroke |  | NA | PM2.5 | 3683 | g/tonnes fuel |  |  |  | Winther 2016
|  |  | petroleum diesel |  | 1.A.2.g.vii | Mobile combustion in manufacturing industries and construction: Other (Please specify in your IIR) | Table_3-2_24 | Tier 2 emission factor | Stage IIIA | Diesel |  | NA | TSP | 950 | g/tonnes fuel |  |  |  | Winther 2016
| VOC |  |  |  | 1.A.2.g.vii | Mobile combustion in manufacturing industries and construction: Other (Please specify in your IIR) | Table_3-2_32 | Tier 2 emission factor | Stage II | Gasoline: two-stroke |  | NA | NMVOC | 113157 | g/tonnes fuel |  |  |  | Winther 2016
| NOx |  |  |  | 1.A.2.g.vii | Mobile combustion in manufacturing industries and construction: Other (Please specify in your IIR) | Table_3-2_32 | Tier 2 emission factor | Stage II | Gasoline: two-stroke |  | NA | NOx | 2495 | g/tonnes fuel |  |  |  | Winther 2016
| CH4 |  |  |  | 1.A.2.g.vii | Mobile combustion in manufacturing industries and construction: Other (Please specify in your IIR) | Table_3-2_33 | Tier 2 emission factor | Stage IIIA | Gasoline: two-stroke |  | NA | CH4 |  | g/tonnes fuel |  |  |  | Winther 2016
| CO2 |  |  |  | 1.A.2.g.vii | Mobile combustion in manufacturing industries and construction: Other (Please specify in your IIR) | Table_3-2_32 | Tier 2 emission factor | Stage II | Gasoline: two-stroke |  | NA | CO2 | 3197 | kg/tonnes fuel |  |  |  | Winther 2016
| PM25 |  |  |  | 1.A.2.g.vii | Mobile combustion in manufacturing industries and construction: Other (Please specify in your IIR) | Table_3-2_28 | Tier 2 emission factor | < 1981 | Gasoline: two-stroke |  | NA | PM2.5 | 7037 | g/tonnes fuel |  |  |  | Winther 2016
| N2O |  |  |  | 1.A.2.g.vii | Mobile combustion in manufacturing industries and construction: Other (Please specify in your IIR) | Table_3-2_29 | Tier 2 emission factor | 1981-1990 | Gasoline: two-stroke |  | NA | N2O | 16 | g/tonnes fuel |  |  |  | Winther 2016
| CO |  |  |  | 1.A.2.g.vii | Mobile combustion in manufacturing industries and construction: Other (Please specify in your IIR) | Table_3-2_29 | Tier 2 emission factor | 1981-1990 | Gasoline: two-stroke |  | NA | CO | 699494 | g/tonnes fuel |  |  |  | Winther 2016
| PM10 |  |  |  | 1.A.2.g.vii | Mobile combustion in manufacturing industries and construction: Other (Please specify in your IIR) | Table_3-2_30 | Tier 2 emission factor | 1991-Stage I | Gasoline: two-stroke |  | NA | PM10 | 3869 | g/tonnes fuel |  |  |  | Winther 2016
| N2O |  |  |  | 1.A.2.g.vii | Mobile combustion in manufacturing industries and construction: Other (Please specify in your IIR) | Table_3-2_30 | Tier 2 emission factor | 1991-Stage I | Gasoline: two-stroke |  | NA | N2O | 16 | g/tonnes fuel |  |  |  | Winther 2016
| CH4 |  |  |  | 1.A.2.g.vii | Mobile combustion in manufacturing industries and construction: Other (Please specify in your IIR) | Table_3-2_30 | Tier 2 emission factor | 1991-Stage I | Gasoline: two-stroke |  | NA | CH4 | 17284 | g/tonnes fuel |  |  |  | Winther 2016
[5 empty] | 1.A.2.g.vii | Mobile combustion in manufacturing industries and construction: Other (Please specify in your IIR) | Table_3-2_29 | Tier 2 emission factor | 1981-1990 | Gasoline: two-stroke |  | NA | TSP | 4786 | g/tonnes fuel |  |  |  | Winther 2016
| NOx | Other Industrial |  |  | 1.A.2.g.viii | Stationary combustion in manufacturing industries and construction (Please specify in your IIR) | Table_3-4 | Tier 1 emission factor | NA | 'Other' Liquid Fuels |  | NA | NOx | 513 | g/GJ |  | 308 | 718 | See note in Guidebook chapter
|  | Other Industrial |  |  | 1.A.2.g.viii | Stationary combustion in manufacturing industries and construction (Please specify in your IIR) | Table_3-3 | Tier 1 emission factor | NA | Gaseous Fuels |  | NA | Cu | 0.0026 | mg/GJ |  | 0.0013 | 0.0051 | See note in Guidebook chapter
| PM25 | Other Industrial |  |  | 1.A.2.g.viii | Stationary combustion in manufacturing industries and construction (Please specify in your IIR) | Table_3-3 | Tier 1 emission factor | NA | Gaseous Fuels |  | NA | PM2.5 | 0.78 | g/GJ |  | 0.47 | 1.09 | See note in Guidebook chapter
|  | Other Industrial |  |  | 1.A.2.g.viii | Stationary combustion in manufacturing industries and construction (Please specify in your IIR) | Table_3-3 | Tier 1 emission factor | NA | Gaseous Fuels |  | NA | Benzo(k)fluoranthene | 1.1 | µg/GJ |  | 0.3 | 2.8 | See note in Guidebook chapter
|  | Other Industrial |  |  | 1.A.2.g.viii | Stationary combustion in manufacturing industries and construction (Please specify in your IIR) | Table_3-5 | Tier 1 emission factor | NA | Biomass |  | NA | As | 0.19 | mg/GJ |  | 0.05 | 12 | Struschka et al. (2008)
|  | Other Industrial |  |  | 1.A.2.g.viii | Stationary combustion in manufacturing industries and construction (Please specify in your IIR) | Table_3-5 | Tier 1 emission factor | NA | Biomass |  | NA | Ni | 2 | mg/GJ |  | 0.5 | 16 | Hedberg et al. (2002), Struschka et al. (2008), Lamberg et al. (2011)
|  | Other Industrial |  |  | 1.A.2.g.viii | Stationary combustion in manufacturing industries and construction (Please specify in your IIR) | Table_3-5 | Tier 1 emission factor | NA | Biomass |  | NA | Pb | 27 | mg/GJ |  | 0.5 | 118 | Hedberg et al. (2002), Tissari et al. (2007) , Struschka et al. (2008), Lamberg et al. (2011)
|  | Other Industrial |  |  | 1.A.2.g.viii | Stationary combustion in manufacturing industries and construction (Please specify in your IIR) | Table_3-5 | Tier 1 emission factor | NA | Biomass |  | NA | Benzo(b)fluoranthene | 16 | mg/GJ |  | 8 | 32 | Boman et al. (2011); Johansson et al. (2004)
|  | Other Industrial |  |  | 1.A.2.g.viii | Stationary combustion in manufacturing industries and construction (Please specify in your IIR) | Table_3-5 | Tier 1 emission factor | NA | Biomass |  | NA | Indeno(1,2,3-cd)pyrene | 1.5 | g/GJ |  | 0.2 | 1.5 | See note in Guidebook chapter
|  | Other Industrial |  |  | 1.A.2.g.viii | Stationary combustion in manufacturing industries and construction (Please specify in your IIR) | Table_3-5 | Tier 1 emission factor | NA | Biomass |  | NA | NH3 | 37 | g/GJ |  | 18 | 74 | Roe et al. (2004) 2)
|  | Other Industrial |  |  | 1.A.2.g.viii | Stationary combustion in manufacturing industries and construction (Please specify in your IIR) | Table_3-4 | Tier 1 emission factor | NA | 'Other' Liquid Fuels |  | NA | Ni | 0.008 | mg/GJ |  | 0.004 | 0.015 | See note in Guidebook chapter
|  | Other Industrial |  |  | 1.A.2.g.viii | Stationary combustion in manufacturing industries and construction (Please specify in your IIR) | Table_3-4 | Tier 1 emission factor | NA | 'Other' Liquid Fuels |  | NA | Zn | 29 | mg/GJ |  | 15 | 58 | See note in Guidebook chapter
|  | Other Industrial |  |  | 1.A.2.g.viii | Stationary combustion in manufacturing industries and construction (Please specify in your IIR) | Table_3-4 | Tier 1 emission factor | NA | 'Other' Liquid Fuels |  | NA | PCDD/F | 1.4 | ng I-TEQ/GJ |  | 0.3 | 7.1 | See note in Guidebook chapter
| SOx | Other Industrial |  |  | 1.A.2.g.viii | Stationary combustion in manufacturing industries and construction (Please specify in your IIR) | Table_3-5 | Tier 1 emission factor | NA | Biomass |  | NA | SOx | 38.4 | g/GJ |  | 20 | 50 | Guidebook (2006) chapter B216
| PM10 | Other Industrial |  |  | 1.A.2.g.viii | Stationary combustion in manufacturing industries and construction (Please specify in your IIR) | Table_3-5 | Tier 1 emission factor | NA | Biomass |  | NA | PM10 | 143 | g/GJ |  | 71 | 285 | Naturvårdsverket, Sweden 3)
|  | Other Industrial |  |  | 1.A.2.g.viii | Stationary combustion in manufacturing industries and construction (Please specify in your IIR) | Table_3-2 | Tier 1 emission factor | NA | Solid Fuels |  | NA | Benzo(a)pyrene | 45.5 | mg/GJ |  | 10 | 150 | Guidebook (2006) chapter B316
|  | Other Industrial |  |  | 1.A.2.g.viii | Stationary combustion in manufacturing industries and construction (Please specify in your IIR) | Table_3-2 | Tier 1 emission factor | NA | Solid Fuels |  | NA | Indeno(1,2,3-cd)pyrene | 18.5 | mg/GJ |  | 5 | 80 | Guidebook (2006) chapter B316
|  | Other Industrial |  |  | 1.A.2.g.viii | Stationary combustion in manufacturing industries and construction (Please specify in your IIR) | Table_3-2 | Tier 1 emission factor | NA | Solid Fuels |  | NA | HCB | 0.62 | µg/GJ |  | 0.31 | 1.2 | Guidebook (2006) chapter B316
|  | Other Industrial |  |  | 1.A.2.g.viii | Stationary combustion in manufacturing industries and construction (Please specify in your IIR) | Table_3-2 | Tier 1 emission factor | NA | Solid Fuels |  | NA | PCB | 170 | µg/GJ |  | 85 | 260 | Kakareka et al. (2004)
| SOx | Cement |  |  | 1.A.2.g.viii | Stationary combustion in manufacturing industries and construction (Please specify in your IIR) | Table_3-23 | Tier 2 emission factor | Lime | Coal/gas/oil |  | NA | SOx | 316 | g/tonne |  | 10 | 10000 | European Commission (2010)
| CO | Cement |  |  | 1.A.2.g.viii | Stationary combustion in manufacturing industries and construction (Please specify in your IIR) | Table_3-24 | Tier 2 emission factor | Cement manufacture | Coal/pet. Coke/gas/oil/recovered wastes |  | NA | CO | 1455 | g/te clinker |  | 460 | 4600 | European Commission (2010)
| NOx | Other Industrial |  |  | 1.A.2.g.viii | Stationary combustion in manufacturing industries and construction (Please specify in your IIR) | Table_3-2 | Tier 1 emission factor | NA | Solid Fuels |  | NA | NOx | 173 | g/GJ |  | 150 | 200 | Guidebook (2006) chapter B316
|  | Other Industrial |  |  | 1.A.2.g.viii | Stationary combustion in manufacturing industries and construction (Please specify in your IIR) | Table_3-2 | Tier 1 emission factor | NA | Solid Fuels |  | NA | TSP | 124 | g/GJ |  | 70 | 250 | Guidebook (2006) chapter B316
| SOx | Other Industrial |  |  | 1.A.2.g.viii | Stationary combustion in manufacturing industries and construction (Please specify in your IIR) | Table_3-26 | Tier 2 emission factor | Glass (flat, container, domestic, special,cont. filament glass fibre) | Gas/Oil |  | NA | SOx | 1960 | g/tonne |  | 118 | 15100 | European Commission (2008)
| NOx | Other Industrial |  |  | 1.A.2.g.viii | Stationary combustion in manufacturing industries and construction (Please specify in your IIR) | Table_3-27 | Tier 2 emission factor | Mineral Wool | Gas/Oil |  | NA | NOx | 1630 | g/tonne |  | 220 | 10600 | European Commission (2008)
| CO | Other Industrial |  |  | 1.A.2.g.viii | Stationary combustion in manufacturing industries and construction (Please specify in your IIR) | Table_3-27 | Tier 2 emission factor | Mineral Wool | Gas/Oil |  | NA | CO | 525 | g/tonne |  | 1 | 149000 | European Commission (2008)
| CO | Other Industrial |  |  | 1.A.2.g.viii | Stationary combustion in manufacturing industries and construction (Please specify in your IIR) | Table_3-27 | Tier 2 emission factor | Mineral Wool | Gas/Oil |  | NA | CO | 525 | g/tonne |  | 1 | 149000 | European Commission (2008)
| SOx | Other Industrial |  |  | 1.A.2.g.viii | Stationary combustion in manufacturing industries and construction (Please specify in your IIR) | Table_3-27 | Tier 2 emission factor | Mineral Wool | Gas/Oil |  | NA | SOx | 223 | g/tonne |  | 1 | 4800 | European Commission (2008)
| CO | Other Industrial |  |  | 1.A.2.g.viii | Stationary combustion in manufacturing industries and construction (Please specify in your IIR) | Table_3-26 | Tier 2 emission factor | Glass (flat, container, domestic, special,cont. filament glass fibre) | Gas/Oil |  | NA | CO | 6.13 | g/tonne |  | 3.07 | 258 | European Commission (2008)
| SOx | Other Industrial |  |  | 1.A.2.g.viii | Stationary combustion in manufacturing industries and construction (Please specify in your IIR) | Table_3-29 | Tier 2 emission factor | Fine ceramic | Gas/oil/coal |  | NA | SOx | 247 | g/tonne |  | 210 | 290 | RIVA (1992)
|  | Cement |  |  | 1.A.2.g.viii | Stationary combustion in manufacturing industries and construction (Please specify in your IIR) | Table_3-24 | Tier 2 emission factor | Cement manufacture | Coal/pet. Coke/gas/oil/recovered wastes |  | NA | Cd | 0.008 | g/te clinker |  | 0.004 | 0.016 | European Commission (2010)
| PM10 | Other Industrial |  |  | 1.A.2.g.viii | Stationary combustion in manufacturing industries and construction (Please specify in your IIR) | Table_3-2 | Tier 1 emission factor | NA | Solid Fuels |  | NA | PM10 | 117 | g/GJ |  | 60 | 240 | Guidebook (2006) chapter B316
| NOx | Other Industrial |  |  | 1.A.2.g.viii | Stationary combustion in manufacturing industries and construction (Please specify in your IIR) | Table_3-26 | Tier 2 emission factor | Glass (flat, container, domestic, special,cont. filament glass fibre) | Gas/Oil |  | NA | NOx | 2930 | g/tonne |  | 220 | 14700 | European Commission (2008)
|  | Cement |  |  | 1.A.2.g.viii | Stationary combustion in manufacturing industries and construction (Please specify in your IIR) | Table_3-24 | Tier 2 emission factor | Cement manufacture | Coal/pet. Coke/gas/oil/recovered wastes |  | NA | Benzo(b)fluoranthene | 0.00028 | g/te clinker |  | 0.00014 | 0.00042 | US EPA (1995), chapter 11.6
|  | Aircraft | jet fuel |  | 1.A.3.a.i.(i) | International aviation (LTO) | Table_3-4-s | Tier 2 Emission Factor | B763_BOEING_Jet_12PW101_2 | Jet Gasoline and Aviation Gasoline |  |  | TSP | 0.16 | kg/LTO |  |  |  | EUROCONTROL 2016
|  | Aircraft | jet fuel |  | 1.A.3.a.i.(i) | International aviation (LTO) | Table_3-4-u | Tier 2 Emission Factor | B773_BOEING_Jet_2RR027_2 | Jet Gasoline and Aviation Gasoline |  |  | Fuel use for LTO | 2562.84 | kg/LTO |  |  |  | EUROCONTROL 2016
| NOx | Aircraft | jet fuel |  | 1.A.3.a.i.(i) | International aviation (LTO) | Table_3-4-t | Tier 2 Emission Factor | B772_BOEING_Jet_8GE100_2 | Jet Gasoline and Aviation Gasoline |  |  | NOx | 61.24 | kg/LTO |  |  |  | EUROCONTROL 2016
| NOx | Aircraft | jet fuel |  | 1.A.3.a.i.(i) | International aviation (LTO) | Table_3-4-u | Tier 2 Emission Factor | B773_BOEING_Jet_2RR027_2 | Jet Gasoline and Aviation Gasoline |  |  | NOx | 52.8 | kg/LTO |  |  |  | EUROCONTROL 2016
|  | Aircraft | jet fuel |  | 1.A.3.a.i.(i) | International aviation (LTO) | Table_3-4-o | Tier 2 Emission Factor | B744_BOEING_Jet_2GE045_4 | Jet Gasoline and Aviation Gasoline |  |  | H2O | 4083.21 | kg/LTO |  |  |  | EUROCONTROL 2016
|  | Aircraft | jet fuel |  | 1.A.3.a.i.(i) | International aviation (LTO) | Table_3-4-o | Tier 2 Emission Factor | B744_BOEING_Jet_2GE045_4 | Jet Gasoline and Aviation Gasoline |  |  | HC | 2.05 | kg/LTO |  |  |  | EUROCONTROL 2016
|  | Aircraft | jet fuel |  | 1.A.3.a.i.(i) | International aviation (LTO) | Table_3-4-p | Tier 2 Emission Factor | B752_BOEING_Jet_5RR038_2 | Jet Gasoline and Aviation Gasoline |  |  | Fuel use for LTO | 1362.6 | kg/LTO |  |  |  | EUROCONTROL 2016
| CO2 | Aircraft | jet fuel |  | 1.A.3.a.i.(i) | International aviation (LTO) | Table_3-4-p | Tier 2 Emission Factor | B752_BOEING_Jet_5RR038_2 | Jet Gasoline and Aviation Gasoline |  |  | CO2 | 4292.19 | kg/LTO |  |  |  | EUROCONTROL 2016
|  | Aircraft | jet fuel |  | 1.A.3.a.i.(i) | International aviation (LTO) | Table_3-4-p | Tier 2 Emission Factor | B752_BOEING_Jet_5RR038_2 | Jet Gasoline and Aviation Gasoline |  |  | HC | 0.17 | kg/LTO |  |  |  | EUROCONTROL 2016
| NOx | Aircraft | jet fuel |  | 1.A.3.a.i.(i) | International aviation (LTO) | Table_3-4-q | Tier 2 Emission Factor | B753_BOEING_Jet_5RR039_2 | Jet Gasoline and Aviation Gasoline |  |  | NOx | 17.85 | kg/LTO |  |  |  | EUROCONTROL 2016
|  | Aircraft | jet fuel |  | 1.A.3.a.i.(i) | International aviation (LTO) | Table_3-4-z | Tier 2 Emission Factor | E175_EMBRAER_Jet_8GE108_2 | Jet Gasoline and Aviation Gasoline |  |  | Fuel use for LTO | 481.56 | kg/LTO |  |  |  | EUROCONTROL 2016
| NOx | Aircraft | jet fuel |  | 1.A.3.a.i.(i) | International aviation (LTO) | Table_3-4-z | Tier 2 Emission Factor | E175_EMBRAER_Jet_8GE108_2 | Jet Gasoline and Aviation Gasoline |  |  | NOx | 4.44 | kg/LTO |  |  |  | EUROCONTROL 2016
|  | Aircraft | jet fuel |  | 1.A.3.a.i.(i) | International aviation (LTO) | Table_3-4-z | Tier 2 Emission Factor | E175_EMBRAER_Jet_8GE108_2 | Jet Gasoline and Aviation Gasoline |  |  | H2O | 592.32 | kg/LTO |  |  |  | EUROCONTROL 2016
| CO | Aircraft | jet fuel |  | 1.A.3.a.i.(i) | International aviation (LTO) | Table_3-4-z | Tier 2 Emission Factor | E175_EMBRAER_Jet_8GE108_2 | Jet Gasoline and Aviation Gasoline |  |  | CO | 4.11 | kg/LTO |  |  |  | EUROCONTROL 2016
|  | Aircraft | jet fuel |  | 1.A.3.a.i.(i) | International aviation (LTO) | Table_3-4-z | Tier 2 Emission Factor | E175_EMBRAER_Jet_8GE108_2 | Jet Gasoline and Aviation Gasoline |  |  | HC | 0.04 | kg/LTO |  |  |  | EUROCONTROL 2016
| NOx | Aircraft | jet fuel |  | 1.A.3.a.i.(i) | International aviation (LTO) | Table_3-4-aa | Tier 2 Emission Factor | F27_FOKKER_Turboprop_Turboprop_2 | Jet Gasoline and Aviation Gasoline |  |  | NOx | 0.3 | kg/LTO |  |  |  | EUROCONTROL 2016
|  | Aircraft | jet fuel |  | 1.A.3.a.i.(i) | International aviation (LTO) | Table_3-4-ab | Tier 2 Emission Factor | MD11_MCDONNELL DOUGLAS_Jet_2GE049_3 | Jet Gasoline and Aviation Gasoline |  |  | HC | 1.43 | kg/LTO |  |  |  | EUROCONTROL 2016
|  | Aircraft | jet fuel |  | 1.A.3.a.i.(i) | International aviation (LTO) | Table_3-4-ab | Tier 2 Emission Factor | MD11_MCDONNELL DOUGLAS_Jet_2GE049_3 | Jet Gasoline and Aviation Gasoline |  |  | TSP | 0.17 | kg/LTO |  |  |  | EUROCONTROL 2016
| CO2 | Aircraft | jet fuel |  | 1.A.3.a.i.(i) | International aviation (LTO) | Table_3-4-v | Tier 2 Emission Factor | B77W_BOEING_Jet_7GE099_2 | Jet Gasoline and Aviation Gasoline |  |  | CO2 | 9736.15 | kg/LTO |  |  |  | EUROCONTROL 2016
|  | Aircraft | jet fuel |  | 1.A.3.a.i.(i) | International aviation (LTO) | Table_3-4-w | Tier 2 Emission Factor | B788_BOEING_Jet_11GE136_2 | Jet Gasoline and Aviation Gasoline |  |  | Fuel use for LTO | 3474.43 | kg/LTO |  |  |  | EUROCONTROL 2016
| CO2 | Aircraft | jet fuel |  | 1.A.3.a.i.(i) | International aviation (LTO) | Table_3-4-w | Tier 2 Emission Factor | B788_BOEING_Jet_11GE136_2 | Jet Gasoline and Aviation Gasoline |  |  | CO2 | 10944.46 | kg/LTO |  |  |  | EUROCONTROL 2016
| SOx | Aircraft | jet fuel |  | 1.A.3.a.i.(i) | International aviation (LTO) | Table_3-4-x | Tier 2 Emission Factor | DC8_MCDONNELL DOUGLAS_Jet_1CM003_4 | Jet Gasoline and Aviation Gasoline |  |  | SOx | 1.42 | kg/LTO |  |  |  | EUROCONTROL 2016
|  | Aircraft | jet fuel |  | 1.A.3.a.i.(i) | International aviation (LTO) | Table_3-4-e | Tier 2 Emission Factor | A332_AIRBUS_Jet_14RR071_2 | Jet Gasoline and Aviation Gasoline |  |  | Fuel use for LTO | 2168.08 | kg/LTO |  |  |  | EUROCONTROL 2016
| NOx | Aircraft | jet fuel |  | 1.A.3.a.i.(i) | International aviation (LTO) | Table_3-4-e | Tier 2 Emission Factor | A332_AIRBUS_Jet_14RR071_2 | Jet Gasoline and Aviation Gasoline |  |  | NOx | 35.32 | kg/LTO |  |  |  | EUROCONTROL 2016
| SOx | Aircraft | jet fuel |  | 1.A.3.a.i.(i) | International aviation (LTO) | Table_3-4-e | Tier 2 Emission Factor | A332_AIRBUS_Jet_14RR071_2 | Jet Gasoline and Aviation Gasoline |  |  | SOx | 1.82 | kg/LTO |  |  |  | EUROCONTROL 2016
| NOx | Aircraft | jet fuel |  | 1.A.3.a.i.(i) | International aviation (LTO) | Table_3-4-d | Tier 2 Emission Factor | A320_AIRBUS_Jet_3CM026_2 | Jet Gasoline and Aviation Gasoline |  |  | NOx | 11.28 | kg/LTO |  |  |  | EUROCONTROL 2016
|  | Aircraft | jet fuel |  | 1.A.3.a.i.(i) | International aviation (LTO) | Table_3-4-g | Tier 2 Emission Factor | A343_AIRBUS_Jet_2CM015_4 | Jet Gasoline and Aviation Gasoline |  |  | H2O | 2484.46 | kg/LTO |  |  |  | EUROCONTROL 2016
| CO2 | Aircraft | jet fuel |  | 1.A.3.a.i.(i) | International aviation (LTO) | Table_3-4-a | Tier 2 Emission Factor | A306_AIRBUS_Jet_1PW048_2 | Jet Gasoline and Aviation Gasoline |  |  | CO2 | 5427.89 | kg/LTO |  |  |  | EUROCONTROL 2016
|  | Aircraft | jet fuel |  | 1.A.3.a.i.(i) | International aviation (LTO) | Table_3-4-a | Tier 2 Emission Factor | A306_AIRBUS_Jet_1PW048_2 | Jet Gasoline and Aviation Gasoline |  |  | TSP | 0.14 | kg/LTO |  |  |  | EUROCONTROL 2016
| CO2 | Aircraft | jet fuel |  | 1.A.3.a.i.(i) | International aviation (LTO) | Table_3-4-b | Tier 2 Emission Factor | A310_AIRBUS_Jet_2GE037_2 | Jet Gasoline and Aviation Gasoline |  |  | CO2 | 4821.24 | kg/LTO |  |  |  | EUROCONTROL 2016
| SOx | Aircraft | jet fuel |  | 1.A.3.a.i.(i) | International aviation (LTO) | Table_3-4-d | Tier 2 Emission Factor | A320_AIRBUS_Jet_3CM026_2 | Jet Gasoline and Aviation Gasoline |  |  | SOx | 0.69 | kg/LTO |  |  |  | EUROCONTROL 2016
|  | Aircraft | jet fuel |  | 1.A.3.a.i.(i) | International aviation (LTO) | Table_3-4-g | Tier 2 Emission Factor | A343_AIRBUS_Jet_2CM015_4 | Jet Gasoline and Aviation Gasoline |  |  | TSP | 0.5 | kg/LTO |  |  |  | EUROCONTROL 2016
| NOx | Aircraft | jet fuel |  | 1.A.3.a.i.(i) | International aviation (LTO) | Table_3-4-b | Tier 2 Emission Factor | A310_AIRBUS_Jet_2GE037_2 | Jet Gasoline and Aviation Gasoline |  |  | NOx | 18.68 | kg/LTO |  |  |  | EUROCONTROL 2016
|  | Aircraft | jet fuel |  | 1.A.3.a.i.(i) | International aviation (LTO) | Table_3-4-k | Tier 2 Emission Factor | B737_BOEING_Jet_3CM032_2 | Jet Gasoline and Aviation Gasoline |  |  | TSP | 0.07 | kg/LTO |  |  |  | EUROCONTROL 2016
|  | Aircraft | jet fuel |  | 1.A.3.a.i.(i) | International aviation (LTO) | Table_3-4-l | Tier 2 Emission Factor | B738_BOEING_Jet_8CM051_2 | Jet Gasoline and Aviation Gasoline |  |  | Fuel use for LTO | 881.1 | kg/LTO |  |  |  | EUROCONTROL 2016
| CO | Aircraft | jet fuel |  | 1.A.3.a.i.(i) | International aviation (LTO) | Table_3-4-l | Tier 2 Emission Factor | B738_BOEING_Jet_8CM051_2 | Jet Gasoline and Aviation Gasoline |  |  | CO | 7.07 | kg/LTO |  |  |  | EUROCONTROL 2016
|  | Aircraft | jet fuel |  | 1.A.3.a.i.(i) | International aviation (LTO) | Table_3-4-m | Tier 2 Emission Factor | B742_BOEING_Jet_3GE077_4 | Jet Gasoline and Aviation Gasoline |  |  | Fuel use for LTO | 3074.57 | kg/LTO |  |  |  | EUROCONTROL 2016
|  | Aircraft | jet fuel |  | 1.A.3.a.i.(i) | International aviation (LTO) | Table_3-4-m | Tier 2 Emission Factor | B742_BOEING_Jet_3GE077_4 | Jet Gasoline and Aviation Gasoline |  |  | TSP | 0.29 | kg/LTO |  |  |  | EUROCONTROL 2016
|  | Aircraft | jet fuel |  | 1.A.3.a.i.(i) | International aviation (LTO) | Table_3-4-j | Tier 2 Emission Factor | A380_AIRBUS_Jet_8RR046_4 | Jet Gasoline and Aviation Gasoline |  |  | Fuel use for LTO | 4142.4 | kg/LTO |  |  |  | EUROCONTROL 2016
|  | Aircraft | jet fuel |  | 1.A.3.a.i.(i) | International aviation (LTO) | Table_3-4-k | Tier 2 Emission Factor | B737_BOEING_Jet_3CM032_2 | Jet Gasoline and Aviation Gasoline |  |  | Fuel use for LTO | 824.65 | kg/LTO |  |  |  | EUROCONTROL 2016
| CO | Aircraft | jet fuel |  | 1.A.3.a.i.(i) | International aviation (LTO) | Table_3-4-ac | Tier 2 Emission Factor | T39_SABRELINER_Jet_1AS002_2 | Jet Gasoline and Aviation Gasoline |  |  | CO | 4.51 | kg/LTO |  |  |  | EUROCONTROL 2016
| CO2 | Aircraft | jet fuel |  | 1.A.3.a.ii.(i) | Civil aviation (domestic, LTO) | Table_3-4-s | Tier 2 Emission Factor | B763_BOEING_Jet_12PW101_2 | Jet Gasoline and Aviation Gasoline |  |  | CO2 | 5449.29 | kg/LTO |  |  |  | EUROCONTROL 2016
| SOx | Aircraft | jet fuel |  | 1.A.3.a.ii.(i) | Civil aviation (domestic, LTO) | Table_3-4-t | Tier 2 Emission Factor | B772_BOEING_Jet_8GE100_2 | Jet Gasoline and Aviation Gasoline |  |  | SOx | 2.02 | kg/LTO |  |  |  | EUROCONTROL 2016
|  | Aircraft | jet fuel |  | 1.A.3.a.ii.(i) | Civil aviation (domestic, LTO) | Table_3-4-s | Tier 2 Emission Factor | B763_BOEING_Jet_12PW101_2 | Jet Gasoline and Aviation Gasoline |  |  | HC | 7.56 | kg/LTO |  |  |  | EUROCONTROL 2016
| CO | Aircraft | jet fuel |  | 1.A.3.a.ii.(i) | Civil aviation (domestic, LTO) | Table_3-4-s | Tier 2 Emission Factor | B763_BOEING_Jet_12PW101_2 | Jet Gasoline and Aviation Gasoline |  |  | CO | 29.65 | kg/LTO |  |  |  | EUROCONTROL 2016
|  | Aircraft | jet fuel |  | 1.A.3.a.ii.(i) | Civil aviation (domestic, LTO) | Table_3-4-r | Tier 2 Emission Factor | B762_BOEING_Jet_1GE012_2 | Jet Gasoline and Aviation Gasoline |  |  | TSP | 0.16 | kg/LTO |  |  |  | EUROCONTROL 2016
|  | Aircraft | jet fuel |  | 1.A.3.a.ii.(i) | Civil aviation (domestic, LTO) | Table_3-4-u | Tier 2 Emission Factor | B773_BOEING_Jet_2RR027_2 | Jet Gasoline and Aviation Gasoline |  |  | Fuel use for LTO | 2562.84 | kg/LTO |  |  |  | EUROCONTROL 2016
| NOx | Aircraft | jet fuel |  | 1.A.3.a.ii.(i) | Civil aviation (domestic, LTO) | Table_3-4-v | Tier 2 Emission Factor | B77W_BOEING_Jet_7GE099_2 | Jet Gasoline and Aviation Gasoline |  |  | NOx | 69.79 | kg/LTO |  |  |  | EUROCONTROL 2016
|  | Aircraft | jet fuel |  | 1.A.3.a.ii.(i) | Civil aviation (domestic, LTO) | Table_3-4-t | Tier 2 Emission Factor | B772_BOEING_Jet_8GE100_2 | Jet Gasoline and Aviation Gasoline |  |  | TSP | 0.16 | kg/LTO |  |  |  | EUROCONTROL 2016
| CO | Aircraft | jet fuel |  | 1.A.3.a.ii.(i) | Civil aviation (domestic, LTO) | Table_3-4-p | Tier 2 Emission Factor | B752_BOEING_Jet_5RR038_2 | Jet Gasoline and Aviation Gasoline |  |  | CO | 12.25 | kg/LTO |  |  |  | EUROCONTROL 2016
|  | Aircraft | jet fuel |  | 1.A.3.a.ii.(i) | Civil aviation (domestic, LTO) | Table_3-4-p | Tier 2 Emission Factor | B752_BOEING_Jet_5RR038_2 | Jet Gasoline and Aviation Gasoline |  |  | HC | 0.17 | kg/LTO |  |  |  | EUROCONTROL 2016
| SOx | Aircraft | jet fuel |  | 1.A.3.a.ii.(i) | Civil aviation (domestic, LTO) | Table_3-4-q | Tier 2 Emission Factor | B753_BOEING_Jet_5RR039_2 | Jet Gasoline and Aviation Gasoline |  |  | SOx | 1.23 | kg/LTO |  |  |  | EUROCONTROL 2016
|  | Aircraft | jet fuel |  | 1.A.3.a.ii.(i) | Civil aviation (domestic, LTO) | Table_3-4-z | Tier 2 Emission Factor | E175_EMBRAER_Jet_8GE108_2 | Jet Gasoline and Aviation Gasoline |  |  | H2O | 592.32 | kg/LTO |  |  |  | EUROCONTROL 2016
|  | Aircraft | jet fuel |  | 1.A.3.a.ii.(i) | Civil aviation (domestic, LTO) | Table_3-4-z | Tier 2 Emission Factor | E175_EMBRAER_Jet_8GE108_2 | Jet Gasoline and Aviation Gasoline |  |  | HC | 0.04 | kg/LTO |  |  |  | EUROCONTROL 2016
|  | Aircraft | jet fuel |  | 1.A.3.a.ii.(i) | Civil aviation (domestic, LTO) | Table_3-4-aa | Tier 2 Emission Factor | F27_FOKKER_Turboprop_Turboprop_2 | Jet Gasoline and Aviation Gasoline |  |  | Fuel use for LTO | 217.15 | kg/LTO |  |  |  | EUROCONTROL 2016
|  | Aircraft | jet fuel |  | 1.A.3.a.ii.(i) | Civil aviation (domestic, LTO) | Table_3-4-ab | Tier 2 Emission Factor | MD11_MCDONNELL DOUGLAS_Jet_2GE049_3 | Jet Gasoline and Aviation Gasoline |  |  | Fuel use for LTO | 2627.91 | kg/LTO |  |  |  | EUROCONTROL 2016
| CO | Aircraft | jet fuel |  | 1.A.3.a.ii.(i) | Civil aviation (domestic, LTO) | Table_3-4-v | Tier 2 Emission Factor | B77W_BOEING_Jet_7GE099_2 | Jet Gasoline and Aviation Gasoline |  |  | CO | 47.54 | kg/LTO |  |  |  | EUROCONTROL 2016
|  | Aircraft | jet fuel |  | 1.A.3.a.ii.(i) | Civil aviation (domestic, LTO) | Table_3-4-w | Tier 2 Emission Factor | B788_BOEING_Jet_11GE136_2 | Jet Gasoline and Aviation Gasoline |  |  | H2O | 4273.55 | kg/LTO |  |  |  | EUROCONTROL 2016
|  | Aircraft | jet fuel |  | 1.A.3.a.ii.(i) | Civil aviation (domestic, LTO) | Table_3-4-w | Tier 2 Emission Factor | B788_BOEING_Jet_11GE136_2 | Jet Gasoline and Aviation Gasoline |  |  | TSP | 0.25 | kg/LTO |  |  |  | EUROCONTROL 2016
|  | Aircraft | jet fuel |  | 1.A.3.a.ii.(i) | Civil aviation (domestic, LTO) | Table_3-4-d | Tier 2 Emission Factor | A320_AIRBUS_Jet_3CM026_2 | Jet Gasoline and Aviation Gasoline |  |  | H2O | 1003.89 | kg/LTO |  |  |  | EUROCONTROL 2016
|  | Aircraft | jet fuel |  | 1.A.3.a.ii.(i) | Civil aviation (domestic, LTO) | Table_3-4-d | Tier 2 Emission Factor | A320_AIRBUS_Jet_3CM026_2 | Jet Gasoline and Aviation Gasoline |  |  | TSP | 0.07 | kg/LTO |  |  |  | EUROCONTROL 2016
| CO2 | Aircraft | jet fuel |  | 1.A.3.a.ii.(i) | Civil aviation (domestic, LTO) | Table_3-4-e | Tier 2 Emission Factor | A332_AIRBUS_Jet_14RR071_2 | Jet Gasoline and Aviation Gasoline |  |  | CO2 | 6829.44 | kg/LTO |  |  |  | EUROCONTROL 2016
|  | Aircraft | jet fuel |  | 1.A.3.a.ii.(i) | Civil aviation (domestic, LTO) | Table_3-4-c | Tier 2 Emission Factor | A319_AIRBUS_Jet_3CM027_2 | Jet Gasoline and Aviation Gasoline |  |  | TSP | 0.06 | kg/LTO |  |  |  | EUROCONTROL 2016
| CO2 | Aircraft | jet fuel |  | 1.A.3.a.ii.(i) | Civil aviation (domestic, LTO) | Table_3-4-f | Tier 2 Emission Factor | A333_AIRBUS_Jet_14RR071_2 | Jet Gasoline and Aviation Gasoline |  |  | CO2 | 6829.44 | kg/LTO |  |  |  | EUROCONTROL 2016
| NOx | Aircraft | jet fuel |  | 1.A.3.a.ii.(i) | Civil aviation (domestic, LTO) | Table_3-4-f | Tier 2 Emission Factor | A333_AIRBUS_Jet_14RR071_2 | Jet Gasoline and Aviation Gasoline |  |  | NOx | 35.32 | kg/LTO |  |  |  | EUROCONTROL 2016
| NOx | Aircraft | jet fuel |  | 1.A.3.a.ii.(i) | Civil aviation (domestic, LTO) | Table_3-4-b | Tier 2 Emission Factor | A310_AIRBUS_Jet_2GE037_2 | Jet Gasoline and Aviation Gasoline |  |  | NOx | 18.68 | kg/LTO |  |  |  | EUROCONTROL 2016
x | NOx | Aircraft | jet fuel |  | 1.A.3.a.ii.(i) | Civil aviation (domestic, LTO) | Table_3-3 | Tier 1 emission factor | NA | Jet Gasoline and Aviation Gasoline |  | NA | NOx | 4 | kg/tonne fuel | 9.139e-05 | 2 | 8 | Calculated using Tier 2 method
x | CO | Aircraft | jet fuel |  | 1.A.3.a.ii.(i) | Civil aviation (domestic, LTO) | Table_3-3 | Tier 1 emission factor | NA | Jet Gasoline and Aviation Gasoline |  | NA | CO | 1200 | kg/tonne fuel | 0.027417 | 600 | 2400 | Calculated using Tier 2 method
| CO2 | Aircraft | jet fuel |  | 1.A.3.a.ii.(i) | Civil aviation (domestic, LTO) | Table_3-4-a | Tier 2 Emission Factor | A306_AIRBUS_Jet_1PW048_2 | Jet Gasoline and Aviation Gasoline |  |  | CO2 | 5427.89 | kg/LTO |  |  |  | EUROCONTROL 2016
| SOx | Aircraft | jet fuel |  | 1.A.3.a.ii.(i) | Civil aviation (domestic, LTO) | Table_3-4-a | Tier 2 Emission Factor | A306_AIRBUS_Jet_1PW048_2 | Jet Gasoline and Aviation Gasoline |  |  | SOx | 1.45 | kg/LTO |  |  |  | EUROCONTROL 2016
| CO | Aircraft | jet fuel |  | 1.A.3.a.ii.(i) | Civil aviation (domestic, LTO) | Table_3-4-a | Tier 2 Emission Factor | A306_AIRBUS_Jet_1PW048_2 | Jet Gasoline and Aviation Gasoline |  |  | CO | 14.8 | kg/LTO |  |  |  | EUROCONTROL 2016
|  | Aircraft | jet fuel |  | 1.A.3.a.ii.(i) | Civil aviation (domestic, LTO) | Table_3-4-b | Tier 2 Emission Factor | A310_AIRBUS_Jet_2GE037_2 | Jet Gasoline and Aviation Gasoline |  |  | Fuel use for LTO | 1530.55 | kg/LTO |  |  |  | EUROCONTROL 2016
|  | Aircraft | jet fuel |  | 1.A.3.a.ii.(i) | Civil aviation (domestic, LTO) | Table_3-4-b | Tier 2 Emission Factor | A310_AIRBUS_Jet_2GE037_2 | Jet Gasoline and Aviation Gasoline |  |  | HC | 1.2 | kg/LTO |  |  |  | EUROCONTROL 2016
|  | Aircraft | jet fuel |  | 1.A.3.a.ii.(i) | Civil aviation (domestic, LTO) | Table_3-4-c | Tier 2 Emission Factor | A319_AIRBUS_Jet_3CM027_2 | Jet Gasoline and Aviation Gasoline |  |  | H2O | 847.24 | kg/LTO |  |  |  | EUROCONTROL 2016
| CO2 | Aircraft | jet fuel |  | 1.A.3.a.ii.(i) | Civil aviation (domestic, LTO) | Table_3-4-b | Tier 2 Emission Factor | A310_AIRBUS_Jet_2GE037_2 | Jet Gasoline and Aviation Gasoline |  |  | CO2 | 4821.24 | kg/LTO |  |  |  | EUROCONTROL 2016
|  | Aircraft | jet fuel |  | 1.A.3.a.ii.(i) | Civil aviation (domestic, LTO) | Table_3-4-a | Tier 2 Emission Factor | A306_AIRBUS_Jet_1PW048_2 | Jet Gasoline and Aviation Gasoline |  |  | HC | 1.25 | kg/LTO |  |  |  | EUROCONTROL 2016
|  | Aircraft | jet fuel |  | 1.A.3.a.ii.(i) | Civil aviation (domestic, LTO) | Table_3-4-k | Tier 2 Emission Factor | B737_BOEING_Jet_3CM032_2 | Jet Gasoline and Aviation Gasoline |  |  | H2O | 1014.32 | kg/LTO |  |  |  | EUROCONTROL 2016
| NOx | Aircraft | jet fuel |  | 1.A.3.a.ii.(i) | Civil aviation (domestic, LTO) | Table_3-4-n | Tier 2 Emission Factor | B743_BOEING_Jet_3GE077_4 | Jet Gasoline and Aviation Gasoline |  |  | NOx | 47.54 | kg/LTO |  |  |  | EUROCONTROL 2016
| CO | Aircraft | jet fuel |  | 1.A.3.a.ii.(i) | Civil aviation (domestic, LTO) | Table_3-4-n | Tier 2 Emission Factor | B743_BOEING_Jet_3GE077_4 | Jet Gasoline and Aviation Gasoline |  |  | CO | 27.46 | kg/LTO |  |  |  | EUROCONTROL 2016
|  | Aircraft | jet fuel |  | 1.A.3.a.ii.(i) | Civil aviation (domestic, LTO) | Table_3-4-o | Tier 2 Emission Factor | B744_BOEING_Jet_2GE045_4 | Jet Gasoline and Aviation Gasoline |  |  | Fuel use for LTO | 3319.68 | kg/LTO |  |  |  | EUROCONTROL 2016
| SOx | Aircraft | jet fuel |  | 1.A.3.a.ii.(i) | Civil aviation (domestic, LTO) | Table_3-4-k | Tier 2 Emission Factor | B737_BOEING_Jet_3CM032_2 | Jet Gasoline and Aviation Gasoline |  |  | SOx | 0.69 | kg/LTO |  |  |  | EUROCONTROL 2016
| CO2 | Aircraft | jet fuel |  | 1.A.3.a.ii.(i) | Civil aviation (domestic, LTO) | Table_3-4-h | Tier 2 Emission Factor | A345_AIRBUS_Jet_8RR044_4 | Jet Gasoline and Aviation Gasoline |  |  | CO2 | 10329.23 | kg/LTO |  |  |  | EUROCONTROL 2016
|  | Aircraft | jet fuel |  | 1.A.3.a.ii.(i) | Civil aviation (domestic, LTO) | Table_3-4-j | Tier 2 Emission Factor | A380_AIRBUS_Jet_8RR046_4 | Jet Gasoline and Aviation Gasoline |  |  | H2O | 5095.15 | kg/LTO |  |  |  | EUROCONTROL 2016
|  | Aircraft | jet fuel |  | 1.A.3.a.ii.(i) | Civil aviation (domestic, LTO) | Table_3-4-k | Tier 2 Emission Factor | B737_BOEING_Jet_3CM032_2 | Jet Gasoline and Aviation Gasoline |  |  | Fuel use for LTO | 824.65 | kg/LTO |  |  |  | EUROCONTROL 2016
|  | Aircraft | jet fuel |  | 1.A.3.a.ii.(i) | Civil aviation (domestic, LTO) | Table_3-4-j | Tier 2 Emission Factor | A380_AIRBUS_Jet_8RR046_4 | Jet Gasoline and Aviation Gasoline |  |  | TSP | 0.25 | kg/LTO |  |  |  | EUROCONTROL 2016
|  | LDVs | petroleum gasoline |  | 1.A.3.b.i | Road transport, passenger cars | Table_3-18_32 | Tier 2 emission factor | Passenger Cars | Petrol | Petrol Medium - Euro 6 2017-2019 | NA | Benzo(a)pyrene | 3.2e-07 | g/km | 2.0492e-10 |  |  | Calculated using Tier 3 method
|  | LDVs | petroleum gasoline |  | 1.A.3.b.i | Road transport, passenger cars | Table_3-18_34 | Tier 2 emission factor | Passenger Cars | Petrol | Petrol Large-SUV-Executive - PRE ECE | NA | Indeno(1,2,3-cd)pyrene | 1.03e-06 | g/km | 6.596e-10 |  |  | Calculated using Tier 3 method
|  | LDVs | petroleum gasoline |  | 1.A.3.b.i | Road transport, passenger cars | Table_3-18_32 | Tier 2 emission factor | Passenger Cars | Petrol | Petrol Medium - Euro 6 2017-2019 | NA | Indeno(1,2,3-cd)pyrene | 3.9e-07 | g/km | 2.4975e-10 |  |  | Calculated using Tier 3 method
|  | LDVs | petroleum gasoline |  | 1.A.3.b.i | Road transport, passenger cars | Table_3-18_31 | Tier 2 emission factor | Passenger Cars | Petrol | Petrol Medium - Euro 6 up to 2016 | NA | Benzo(a)pyrene | 3.2e-07 | g/km | 2.0492e-10 |  |  | Calculated using Tier 3 method
|  | LDVs | petroleum gasoline |  | 1.A.3.b.i | Road transport, passenger cars | Table_3-18_36 | Tier 2 emission factor | Passenger Cars | Petrol | Petrol Large-SUV-Executive - ECE 15/02 | NA | Indeno(1,2,3-cd)pyrene | 1.03e-06 | g/km | 6.596e-10 |  |  | Calculated using Tier 3 method
| PM25 | LDVs | petroleum gasoline |  | 1.A.3.b.i | Road transport, passenger cars | Table_3-18_30 | Tier 2 emission factor | Passenger Cars | Petrol | Petrol Medium - Euro 5 – EC 715/2007 | NA | PM2.5 | 0.0014 | g/km | 8.9654e-07 |  |  | Calculated using Tier 3 method, assuming TSP=PM10=PM2.5
|  | LDVs | petroleum gasoline |  | 1.A.3.b.i | Road transport, passenger cars | Table_3-18_37 | Tier 2 emission factor | Passenger Cars | Petrol | Petrol Large-SUV-Executive - ECE 15/03 | NA | Benzo(k)fluoranthene | 3e-07 | g/km | 1.9212e-10 |  |  | Calculated using Tier 3 method
|  | LDVs | petroleum gasoline |  | 1.A.3.b.i | Road transport, passenger cars | Table_3-18_28 | Tier 2 emission factor | Passenger Cars | Petrol | Petrol Medium - Euro 3 - 98/69/EC I | NA | Benzo(k)fluoranthene | 2.6e-07 | g/km | 1.665e-10 |  |  | Calculated using Tier 3 method
|  | LDVs | petroleum gasoline |  | 1.A.3.b.i | Road transport, passenger cars | Table_3-18_19 | Tier 2 emission factor | Passenger Cars | Petrol | Petrol Small - Euro 6 2020+ | NA | Benzo(b)fluoranthene | 3.6e-07 | g/km | 2.3054e-10 |  |  | Calculated using Tier 3 method
| PM25 | LDVs | petroleum gasoline |  | 1.A.3.b.i | Road transport, passenger cars | Table_3-18_20 | Tier 2 emission factor | Passenger Cars | Petrol | Petrol Medium - PRE ECE | NA | PM2.5 | 0.0022 | g/km | 1.4088e-06 |  |  | Calculated using Tier 3 method, assuming TSP=PM10=PM2.5
| PM25 | LDVs | petroleum gasoline |  | 1.A.3.b.i | Road transport, passenger cars | Table_3-18_13 | Tier 2 emission factor | Passenger Cars | Petrol | Petrol Small - Euro 2 - 94/12/EEC | NA | PM2.5 | 0.0022 | g/km | 1.4088e-06 |  |  | Calculated using Tier 3 method, assuming TSP=PM10=PM2.5
|  | LDVs | petroleum gasoline |  | 1.A.3.b.i | Road transport, passenger cars | Table_3-18_13 | Tier 2 emission factor | Passenger Cars | Petrol | Petrol Small - Euro 2 - 94/12/EEC | NA | Indeno(1,2,3-cd)pyrene | 3.9e-07 | g/km | 2.4975e-10 |  |  | Calculated using Tier 3 method
|  | LDVs | petroleum gasoline |  | 1.A.3.b.i | Road transport, passenger cars | Table_3-18_13 | Tier 2 emission factor | Passenger Cars | Petrol | Petrol Small - Euro 2 - 94/12/EEC | NA | Benzo(a)pyrene | 3.2e-07 | g/km | 2.0492e-10 |  |  | Calculated using Tier 3 method
|  | LDVs | petroleum gasoline |  | 1.A.3.b.i | Road transport, passenger cars | Table_3-18_15 | Tier 2 emission factor | Passenger Cars | Petrol | Petrol Small - Euro 4 - 98/69/EC II | NA | Benzo(k)fluoranthene | 2.6e-07 | g/km | 1.665e-10 |  |  | Calculated using Tier 3 method
|  | LDVs | petroleum gasoline |  | 1.A.3.b.i | Road transport, passenger cars | Table_3-18_21 | Tier 2 emission factor | Passenger Cars | Petrol | Petrol Medium - ECE 15/00-01 | NA | Benzo(a)pyrene | 4.8e-07 | g/km | 3.0738e-10 |  |  | Calculated using Tier 3 method
|  | LDVs | petroleum gasoline |  | 1.A.3.b.i | Road transport, passenger cars | Table_3-18_24 | Tier 2 emission factor | Passenger Cars | Petrol | Petrol Medium - ECE 15/04 | NA | Benzo(b)fluoranthene | 8.8e-07 | g/km | 5.6354e-10 |  |  | Calculated using Tier 3 method
|  | LDVs | petroleum gasoline |  | 1.A.3.b.i | Road transport, passenger cars | Table_3-18_23 | Tier 2 emission factor | Passenger Cars | Petrol | Petrol Medium - ECE 15/03 | NA | Benzo(b)fluoranthene | 8.8e-07 | g/km | 5.6354e-10 |  |  | Calculated using Tier 3 method
|  | LDVs | petroleum gasoline |  | 1.A.3.b.i | Road transport, passenger cars | Table_3-18_23 | Tier 2 emission factor | Passenger Cars | Petrol | Petrol Medium - ECE 15/03 | NA | Benzo(a)pyrene | 4.8e-07 | g/km | 3.0738e-10 |  |  | Calculated using Tier 3 method
|  | LDVs | petroleum diesel |  | 1.A.3.b.i | Road transport, passenger cars | Table_3-18_65 | Tier 2 emission factor | Passenger Cars | Diesel | Diesel Large-SUV-Executive - Euro 4 - 98/69/EC II | NA | Benzo(a)pyrene | 1.74e-06 | g/km | 1.2777e-09 |  |  | Calculated using Tier 3 method
|  | LDVs | petroleum diesel |  | 1.A.3.b.i | Road transport, passenger cars | Table_3-18_64 | Tier 2 emission factor | Passenger Cars | Diesel | Diesel Large-SUV-Executive - Euro 3 - 98/69/EC I | NA | Benzo(k)fluoranthene | 1.53e-06 | g/km | 1.1235e-09 |  |  | Calculated using Tier 3 method
|  | LDVs | petroleum diesel |  | 1.A.3.b.i | Road transport, passenger cars | Table_3-18_59 | Tier 2 emission factor | Passenger Cars | Diesel | Diesel Medium - Euro 6 2017-2019 | NA | Benzo(a)pyrene | 1.74e-06 | g/km | 1.2777e-09 |  |  | Calculated using Tier 3 method
|  | LDVs | petroleum diesel |  | 1.A.3.b.i | Road transport, passenger cars | Table_3-18_63 | Tier 2 emission factor | Passenger Cars | Diesel | Diesel Large-SUV-Executive - Euro 2 - 94/12/EEC | NA | Benzo(k)fluoranthene | 1.53e-06 | g/km | 1.1235e-09 |  |  | Calculated using Tier 3 method
| PM25 | LDVs | petroleum diesel |  | 1.A.3.b.i | Road transport, passenger cars | Table_3-18_66 | Tier 2 emission factor | Passenger Cars | Diesel | Diesel Large-SUV-Executive - Euro 5 – EC 715/2007 | NA | PM2.5 | 0.0021 | g/km | 1.542e-06 |  |  | Calculated using Tier 3 method, assuming TSP=PM10=PM2.5
|  | LDVs | petroleum diesel |  | 1.A.3.b.i | Road transport, passenger cars | Table_3-18_60 | Tier 2 emission factor | Passenger Cars | Diesel | Diesel Medium - Euro 6 2020+ | NA | Benzo(b)fluoranthene | 1.95e-06 | g/km | 1.4319e-09 |  |  | Calculated using Tier 3 method
|  | LDVs | petroleum diesel |  | 1.A.3.b.i | Road transport, passenger cars | Table_3-18_61 | Tier 2 emission factor | Passenger Cars | Diesel | Diesel Large-SUV-Executive - Conventional | NA | Indeno(1,2,3-cd)pyrene | 1.62e-06 | g/km | 1.1896e-09 |  |  | Calculated using Tier 3 method
|  | LDVs | petroleum diesel |  | 1.A.3.b.i | Road transport, passenger cars | Table_3-18_63 | Tier 2 emission factor | Passenger Cars | Diesel | Diesel Large-SUV-Executive - Euro 2 - 94/12/EEC | NA | Benzo(a)pyrene | 1.74e-06 | g/km | 1.2777e-09 |  |  | Calculated using Tier 3 method
|  | LDVs | petroleum diesel |  | 1.A.3.b.i | Road transport, passenger cars | Table_3-18_62 | Tier 2 emission factor | Passenger Cars | Diesel | Diesel Large-SUV-Executive - Euro 1 - 91/441/EEC | NA | Benzo(a)pyrene | 1.74e-06 | g/km | 1.2777e-09 |  |  | Calculated using Tier 3 method
|  | LDVs | LPG propane or butane |  | 1.A.3.b.i | Road transport, passenger cars | Table_3-18_73 | Tier 2 emission factor | Passenger Cars | LPG | LPG - Euro 3 - 98/69/EC I | NA | Benzo(b)fluoranthene | 0 | g/km | 0 |  |  | Calculated using Tier 3 method
|  | LDVs | LPG propane or butane |  | 1.A.3.b.i | Road transport, passenger cars | Table_3-18_72 | Tier 2 emission factor | Passenger Cars | LPG | LPG - Euro 2 - 94/12/EEC | NA | Indeno(1,2,3-cd)pyrene | 1e-08 | g/km | 5.9087e-12 |  |  | Calculated using Tier 3 method
|  | LDVs | petroleum diesel |  | 1.A.3.b.i | Road transport, passenger cars | Table_3-18_69 | Tier 2 emission factor | Passenger Cars | Diesel | Diesel Large-SUV-Executive - Euro 6 2020+ | NA | Benzo(k)fluoranthene | 1.53e-06 | g/km | 1.1235e-09 |  |  | Calculated using Tier 3 method
|  | LDVs | petroleum diesel |  | 1.A.3.b.i | Road transport, passenger cars | Table_3-18_67 | Tier 2 emission factor | Passenger Cars | Diesel | Diesel Large-SUV-Executive - Euro 6 up to 2016 | NA | Benzo(b)fluoranthene | 1.95e-06 | g/km | 1.4319e-09 |  |  | Calculated using Tier 3 method
|  | LDVs | petroleum diesel |  | 1.A.3.b.i | Road transport, passenger cars | Table_3-18_69 | Tier 2 emission factor | Passenger Cars | Diesel | Diesel Large-SUV-Executive - Euro 6 2020+ | NA | Benzo(a)pyrene | 1.74e-06 | g/km | 1.2777e-09 |  |  | Calculated using Tier 3 method
|  | LDVs | LPG propane or butane |  | 1.A.3.b.i | Road transport, passenger cars | Table_3-18_71 | Tier 2 emission factor | Passenger Cars | LPG | LPG - Euro 1 - 91/441/EEC | NA | Indeno(1,2,3-cd)pyrene | 1e-08 | g/km | 5.9087e-12 |  |  | Calculated using Tier 3 method
|  | LDVs | petroleum diesel |  | 1.A.3.b.i | Road transport, passenger cars | Table_3-18_69 | Tier 2 emission factor | Passenger Cars | Diesel | Diesel Large-SUV-Executive - Euro 6 2020+ | NA | Indeno(1,2,3-cd)pyrene | 1.62e-06 | g/km | 1.1896e-09 |  |  | Calculated using Tier 3 method
|  | LDVs | petroleum diesel |  | 1.A.3.b.i | Road transport, passenger cars | Table_3-18_48 | Tier 2 emission factor | Passenger Cars | Diesel | Diesel Small - Euro 5 – EC 715/2007 | NA | Benzo(a)pyrene | 1.74e-06 | g/km | 1.2777e-09 |  |  | Calculated using Tier 3 method
| PM25 | LDVs | petroleum diesel |  | 1.A.3.b.i | Road transport, passenger cars | Table_3-18_49 | Tier 2 emission factor | Passenger Cars | Diesel | Diesel Small - Euro 6 up to 2016 | NA | PM2.5 | 0.0015 | g/km | 1.1015e-06 |  |  | Calculated using Tier 3 method, assuming TSP=PM10=PM2.5
|  | LDVs | petroleum diesel |  | 1.A.3.b.i | Road transport, passenger cars | Table_3-18_51 | Tier 2 emission factor | Passenger Cars | Diesel | Diesel Small - Euro 6 2020+ | NA | Benzo(k)fluoranthene | 1.53e-06 | g/km | 1.1235e-09 |  |  | Calculated using Tier 3 method
|  | LDVs | petroleum gasoline |  | 1.A.3.b.i | Road transport, passenger cars | Table_3-18_44 | Tier 2 emission factor | Passenger Cars | Petrol | Petrol Large-SUV-Executive - Euro 6 up to 2016 | NA | Benzo(b)fluoranthene | 3.6e-07 | g/km | 2.3054e-10 |  |  | Calculated using Tier 3 method
| PM25 | LDVs | petroleum gasoline |  | 1.A.3.b.i | Road transport, passenger cars | Table_3-18_45 | Tier 2 emission factor | Passenger Cars | Petrol | Petrol Large-SUV-Executive - Euro 6 2017-2019 | NA | PM2.5 | 0.0016 | g/km | 1.0246e-06 |  |  | Calculated using Tier 3 method, assuming TSP=PM10=PM2.5
| PM25 | LDVs | petroleum diesel |  | 1.A.3.b.i | Road transport, passenger cars | Table_3-18_48 | Tier 2 emission factor | Passenger Cars | Diesel | Diesel Small - Euro 5 – EC 715/2007 | NA | PM2.5 | 0.0021 | g/km | 1.542e-06 |  |  | Calculated using Tier 3 method, assuming TSP=PM10=PM2.5
|  | LDVs | petroleum diesel |  | 1.A.3.b.i | Road transport, passenger cars | Table_3-18_47 | Tier 2 emission factor | Passenger Cars | Diesel | Diesel Small - Euro 4 - 98/69/EC II | NA | Benzo(k)fluoranthene | 1.53e-06 | g/km | 1.1235e-09 |  |  | Calculated using Tier 3 method
| PM25 | LDVs | petroleum diesel |  | 1.A.3.b.i | Road transport, passenger cars | Table_3-18_52 | Tier 2 emission factor | Passenger Cars | Diesel | Diesel Medium - Conventional | NA | PM2.5 | 0.2209 | g/km | 0.00016221 |  |  | Calculated using Tier 3 method, assuming TSP=PM10=PM2.5
|  | LDVs | petroleum diesel |  | 1.A.3.b.i | Road transport, passenger cars | Table_3-18_51 | Tier 2 emission factor | Passenger Cars | Diesel | Diesel Small - Euro 6 2020+ | NA | Benzo(b)fluoranthene | 1.95e-06 | g/km | 1.4319e-09 |  |  | Calculated using Tier 3 method
| PM25 | LDVs | petroleum diesel |  | 1.A.3.b.i | Road transport, passenger cars | Table_3-18_57 | Tier 2 emission factor | Passenger Cars | Diesel | Diesel Medium - Euro 5 – EC 715/2007 | NA | PM2.5 | 0.0021 | g/km | 1.542e-06 |  |  | Calculated using Tier 3 method, assuming TSP=PM10=PM2.5
|  | LDVs | petroleum diesel |  | 1.A.3.b.i | Road transport, passenger cars | Table_3-18_57 | Tier 2 emission factor | Passenger Cars | Diesel | Diesel Medium - Euro 5 – EC 715/2007 | NA | Indeno(1,2,3-cd)pyrene | 1.62e-06 | g/km | 1.1896e-09 |  |  | Calculated using Tier 3 method
| PM25 | LDVs | petroleum diesel |  | 1.A.3.b.i | Road transport, passenger cars | Table_3-18_58 | Tier 2 emission factor | Passenger Cars | Diesel | Diesel Medium - Euro 6 up to 2016 | NA | PM2.5 | 0.0015 | g/km | 1.1015e-06 |  |  | Calculated using Tier 3 method, assuming TSP=PM10=PM2.5
| PM25 | LDVs | petroleum diesel |  | 1.A.3.b.i | Road transport, passenger cars | Table_3-18_59 | Tier 2 emission factor | Passenger Cars | Diesel | Diesel Medium - Euro 6 2017-2019 | NA | PM2.5 | 0.0015 | g/km | 1.1015e-06 |  |  | Calculated using Tier 3 method, assuming TSP=PM10=PM2.5
|  | LDVs | petroleum diesel |  | 1.A.3.b.i | Road transport, passenger cars | Table_3-18_53 | Tier 2 emission factor | Passenger Cars | Diesel | Diesel Medium - Euro 1 - 91/441/EEC | NA | Benzo(a)pyrene | 1.74e-06 | g/km | 1.2777e-09 |  |  | Calculated using Tier 3 method
|  | LDVs | petroleum diesel |  | 1.A.3.b.i | Road transport, passenger cars | Table_3-18_52 | Tier 2 emission factor | Passenger Cars | Diesel | Diesel Medium - Conventional | NA | Benzo(b)fluoranthene | 1.95e-06 | g/km | 1.4319e-09 |  |  | Calculated using Tier 3 method
|  | LDVs | petroleum diesel |  | 1.A.3.b.i | Road transport, passenger cars | Table_3-18_53 | Tier 2 emission factor | Passenger Cars | Diesel | Diesel Medium - Euro 1 - 91/441/EEC | NA | Benzo(b)fluoranthene | 1.95e-06 | g/km | 1.4319e-09 |  |  | Calculated using Tier 3 method
| PM25 | LDVs | petroleum diesel |  | 1.A.3.b.i | Road transport, passenger cars | Table_3-18_54 | Tier 2 emission factor | Passenger Cars | Diesel | Diesel Medium - Euro 2 - 94/12/EEC | NA | PM2.5 | 0.0548 | g/km | 4.024e-05 |  |  | Calculated using Tier 3 method, assuming TSP=PM10=PM2.5
|  | LDVs | petroleum diesel |  | 1.A.3.b.i | Road transport, passenger cars | Table_3-18_54 | Tier 2 emission factor | Passenger Cars | Diesel | Diesel Medium - Euro 2 - 94/12/EEC | NA | Indeno(1,2,3-cd)pyrene | 1.62e-06 | g/km | 1.1896e-09 |  |  | Calculated using Tier 3 method
|  | LDVs | petroleum diesel |  | 1.A.3.b.i | Road transport, passenger cars | Table_3-18_53 | Tier 2 emission factor | Passenger Cars | Diesel | Diesel Medium - Euro 1 - 91/441/EEC | NA | Benzo(k)fluoranthene | 1.53e-06 | g/km | 1.1235e-09 |  |  | Calculated using Tier 3 method
| CO2 | LDVs | petroleum diesel |  | 1.A.3.b.i | Road transport, passenger cars | Table_3-17_61 | Tier 2 emission factor | Passenger Cars | Diesel | Diesel Large-SUV-Executive - Conventional | NA | CO2 | 0.663 | g/km | 0.00048685 |  |  | Calculated using Tier 3 method
|  | LDVs | petroleum diesel |  | 1.A.3.b.i | Road transport, passenger cars | Table_3-17_60 | Tier 2 emission factor | Passenger Cars | Diesel | Diesel Medium - Euro 6 2020+ | NA | Pb | 1.82e-05 | g/km | 1.3364e-08 |  |  | Calculated using Tier 3 method
| CO2 | LDVs | petroleum diesel |  | 1.A.3.b.i | Road transport, passenger cars | Table_3-17_60 | Tier 2 emission factor | Passenger Cars | Diesel | Diesel Medium - Euro 6 2020+ | NA | CO2 | 0.398 | g/km | 0.00029225 |  |  | Calculated using Tier 3 method
| CO | LDVs | petroleum diesel |  | 1.A.3.b.i | Road transport, passenger cars | Table_3-17_61 | Tier 2 emission factor | Passenger Cars | Diesel | Diesel Large-SUV-Executive - Conventional | NA | CO | 0.688 | g/km | 0.0005052 |  |  | Calculated using Tier 3 method
| VOC | LDVs | petroleum diesel |  | 1.A.3.b.i | Road transport, passenger cars | Table_3-17_61 | Tier 2 emission factor | Passenger Cars | Diesel | Diesel Large-SUV-Executive - Conventional | NA | NMVOC | 0.159 | g/km | 0.00011676 |  |  | Calculated using Tier 3 method
| VOC | LDVs | petroleum diesel |  | 1.A.3.b.i | Road transport, passenger cars | Table_3-17_60 | Tier 2 emission factor | Passenger Cars | Diesel | Diesel Medium - Euro 6 2020+ | NA | NMVOC | 0.008 | g/km | 5.8745e-06 |  |  | Calculated using Tier 3 method
| VOC | LDVs | petroleum diesel |  | 1.A.3.b.i | Road transport, passenger cars | Table_3-17_62 | Tier 2 emission factor | Passenger Cars | Diesel | Diesel Large-SUV-Executive - Euro 1 - 91/441/EEC | NA | NMVOC | 0.07 | g/km | 5.1402e-05 |  |  | Calculated using Tier 3 method
| NOx | LDVs | petroleum diesel |  | 1.A.3.b.i | Road transport, passenger cars | Table_3-17_62 | Tier 2 emission factor | Passenger Cars | Diesel | Diesel Large-SUV-Executive - Euro 1 - 91/441/EEC | NA | NOx | 0.69 | g/km | 0.00050667 |  |  | Calculated using Tier 3 method
| VOC | LDVs | petroleum diesel |  | 1.A.3.b.i | Road transport, passenger cars | Table_3-17_59 | Tier 2 emission factor | Passenger Cars | Diesel | Diesel Medium - Euro 6 2017-2019 | NA | NMVOC | 0.008 | g/km | 5.8745e-06 |  |  | Calculated using Tier 3 method
| NOx | LDVs | petroleum diesel |  | 1.A.3.b.i | Road transport, passenger cars | Table_3-17_59 | Tier 2 emission factor | Passenger Cars | Diesel | Diesel Medium - Euro 6 2017-2019 | NA | NOx | 0.35 | g/km | 0.00025701 |  |  | Calculated using Tier 3 method
| VOC | LDVs | petroleum diesel |  | 1.A.3.b.i | Road transport, passenger cars | Table_3-17_66 | Tier 2 emission factor | Passenger Cars | Diesel | Diesel Large-SUV-Executive - Euro 5 – EC 715/2007 | NA | NMVOC | 0.008 | g/km | 5.8745e-06 |  |  | Calculated using Tier 3 method
| NOx | LDVs | petroleum diesel |  | 1.A.3.b.i | Road transport, passenger cars | Table_3-17_66 | Tier 2 emission factor | Passenger Cars | Diesel | Diesel Large-SUV-Executive - Euro 5 – EC 715/2007 | NA | NOx | 0.55 | g/km | 0.00040387 |  |  | Calculated using Tier 3 method
| N2O | LDVs | petroleum diesel |  | 1.A.3.b.i | Road transport, passenger cars | Table_3-17_66 | Tier 2 emission factor | Passenger Cars | Diesel | Diesel Large-SUV-Executive - Euro 5 – EC 715/2007 | NA | N2O | 0.004 | g/km | 2.9372e-06 |  |  | Calculated using Tier 3 method
| CO | LDVs | petroleum diesel |  | 1.A.3.b.i | Road transport, passenger cars | Table_3-17_67 | Tier 2 emission factor | Passenger Cars | Diesel | Diesel Large-SUV-Executive - Euro 6 up to 2016 | NA | CO | 0.049 | g/km | 3.5981e-05 |  |  | Calculated using Tier 3 method
| NOx | LDVs | petroleum diesel |  | 1.A.3.b.i | Road transport, passenger cars | Table_3-17_67 | Tier 2 emission factor | Passenger Cars | Diesel | Diesel Large-SUV-Executive - Euro 6 up to 2016 | NA | NOx | 0.45 | g/km | 0.00033044 |  |  | Calculated using Tier 3 method
| VOC | LDVs | petroleum diesel |  | 1.A.3.b.i | Road transport, passenger cars | Table_3-17_68 | Tier 2 emission factor | Passenger Cars | Diesel | Diesel Large-SUV-Executive - Euro 6 2017-2019 | NA | NMVOC | 0.008 | g/km | 5.8745e-06 |  |  | Calculated using Tier 3 method
|  | LDVs | petroleum diesel |  | 1.A.3.b.i | Road transport, passenger cars | Table_3-17_64 | Tier 2 emission factor | Passenger Cars | Diesel | Diesel Large-SUV-Executive - Euro 3 - 98/69/EC I | NA | NH3 | 0.001 | g/km | 7.3431e-07 |  |  | Calculated using Tier 3 method
| NOx | LDVs | petroleum diesel |  | 1.A.3.b.i | Road transport, passenger cars | Table_3-17_63 | Tier 2 emission factor | Passenger Cars | Diesel | Diesel Large-SUV-Executive - Euro 2 - 94/12/EEC | NA | NOx | 0.716 | g/km | 0.00052577 |  |  | Calculated using Tier 3 method
| CO2 | LDVs | petroleum diesel |  | 1.A.3.b.i | Road transport, passenger cars | Table_3-17_63 | Tier 2 emission factor | Passenger Cars | Diesel | Diesel Large-SUV-Executive - Euro 2 - 94/12/EEC | NA | CO2 | 0.53 | g/km | 0.00038918 |  |  | Calculated using Tier 3 method
| CO | LDVs | petroleum diesel |  | 1.A.3.b.i | Road transport, passenger cars | Table_3-17_64 | Tier 2 emission factor | Passenger Cars | Diesel | Diesel Large-SUV-Executive - Euro 3 - 98/69/EC I | NA | CO | 0.089 | g/km | 6.5353e-05 |  |  | Calculated using Tier 3 method
| N2O | LDVs | petroleum diesel |  | 1.A.3.b.i | Road transport, passenger cars | Table_3-17_64 | Tier 2 emission factor | Passenger Cars | Diesel | Diesel Large-SUV-Executive - Euro 3 - 98/69/EC I | NA | N2O | 0.01 | g/km | 7.3431e-06 |  |  | Calculated using Tier 3 method
| NOx | LDVs | petroleum diesel |  | 1.A.3.b.i | Road transport, passenger cars | Table_3-17_65 | Tier 2 emission factor | Passenger Cars | Diesel | Diesel Large-SUV-Executive - Euro 4 - 98/69/EC II | NA | NOx | 0.58 | g/km | 0.0004259 |  |  | Calculated using Tier 3 method
|  | LDVs | petroleum diesel |  | 1.A.3.b.i | Road transport, passenger cars | Table_3-17_65 | Tier 2 emission factor | Passenger Cars | Diesel | Diesel Large-SUV-Executive - Euro 4 - 98/69/EC II | NA | NH3 | 0.001 | g/km | 7.3431e-07 |  |  | Calculated using Tier 3 method
| NOx | LDVs | petroleum diesel |  | 1.A.3.b.i | Road transport, passenger cars | Table_3-17_64 | Tier 2 emission factor | Passenger Cars | Diesel | Diesel Large-SUV-Executive - Euro 3 - 98/69/EC I | NA | NOx | 0.77 | g/km | 0.00056542 |  |  | Calculated using Tier 3 method
| NOx | LDVs | petroleum diesel |  | 1.A.3.b.i | Road transport, passenger cars | Table_3-17_49 | Tier 2 emission factor | Passenger Cars | Diesel | Diesel Small - Euro 6 up to 2016 | NA | NOx | 0.45 | g/km | 0.00033044 |  |  | Calculated using Tier 3 method
| N2O | LDVs | petroleum diesel |  | 1.A.3.b.i | Road transport, passenger cars | Table_3-17_49 | Tier 2 emission factor | Passenger Cars | Diesel | Diesel Small - Euro 6 up to 2016 | NA | N2O | 0.004 | g/km | 2.9372e-06 |  |  | Calculated using Tier 3 method
|  | LDVs | petroleum diesel |  | 1.A.3.b.i | Road transport, passenger cars | Table_3-17_57 | Tier 2 emission factor | Passenger Cars | Diesel | Diesel Medium - Euro 5 – EC 715/2007 | NA | NH3 | 0.0019 | g/km | 1.3952e-06 |  |  | Calculated using Tier 3 method
|  | LDVs | petroleum diesel |  | 1.A.3.b.i | Road transport, passenger cars | Table_3-17_50 | Tier 2 emission factor | Passenger Cars | Diesel | Diesel Small - Euro 6 2017-2019 | NA | Pb | 1.82e-05 | g/km | 1.3364e-08 |  |  | Calculated using Tier 3 method
| VOC | LDVs | petroleum diesel |  | 1.A.3.b.i | Road transport, passenger cars | Table_3-17_51 | Tier 2 emission factor | Passenger Cars | Diesel | Diesel Small - Euro 6 2020+ | NA | NMVOC | 0.01 | g/km | 7.3431e-06 |  |  | Calculated using Tier 3 method
| NOx | LDVs | petroleum diesel |  | 1.A.3.b.i | Road transport, passenger cars | Table_3-17_50 | Tier 2 emission factor | Passenger Cars | Diesel | Diesel Small - Euro 6 2017-2019 | NA | NOx | 0.35 | g/km | 0.00025701 |  |  | Calculated using Tier 3 method
| NOx | LDVs | petroleum diesel |  | 1.A.3.b.i | Road transport, passenger cars | Table_3-17_47 | Tier 2 emission factor | Passenger Cars | Diesel | Diesel Small - Euro 4 - 98/69/EC II | NA | NOx | 0.58 | g/km | 0.0004259 |  |  | Calculated using Tier 3 method
| N2O | LDVs | petroleum diesel |  | 1.A.3.b.i | Road transport, passenger cars | Table_3-17_48 | Tier 2 emission factor | Passenger Cars | Diesel | Diesel Small - Euro 5 – EC 715/2007 | NA | N2O | 0.004 | g/km | 2.9372e-06 |  |  | Calculated using Tier 3 method
| VOC | LDVs | petroleum diesel |  | 1.A.3.b.i | Road transport, passenger cars | Table_3-17_56 | Tier 2 emission factor | Passenger Cars | Diesel | Diesel Medium - Euro 4 - 98/69/EC II | NA | NMVOC | 0.014 | g/km | 1.028e-05 |  |  | Calculated using Tier 3 method
|  | LDVs | petroleum diesel |  | 1.A.3.b.i | Road transport, passenger cars | Table_3-17_55 | Tier 2 emission factor | Passenger Cars | Diesel | Diesel Medium - Euro 3 - 98/69/EC I | NA | NH3 | 0.001 | g/km | 7.3431e-07 |  |  | Calculated using Tier 3 method
|  | LDVs | petroleum diesel |  | 1.A.3.b.i | Road transport, passenger cars | Table_3-17_56 | Tier 2 emission factor | Passenger Cars | Diesel | Diesel Medium - Euro 4 - 98/69/EC II | NA | Pb | 1.82e-05 | g/km | 1.3364e-08 |  |  | Calculated using Tier 3 method
| VOC | LDVs | petroleum diesel |  | 1.A.3.b.i | Road transport, passenger cars | Table_3-17_57 | Tier 2 emission factor | Passenger Cars | Diesel | Diesel Medium - Euro 5 – EC 715/2007 | NA | NMVOC | 0.008 | g/km | 5.8745e-06 |  |  | Calculated using Tier 3 method
| NOx | LDVs | petroleum diesel |  | 1.A.3.b.i | Road transport, passenger cars | Table_3-17_52 | Tier 2 emission factor | Passenger Cars | Diesel | Diesel Medium - Conventional | NA | NOx | 0.546 | g/km | 0.00040093 |  |  | Calculated using Tier 3 method
| N2O | LDVs | petroleum diesel |  | 1.A.3.b.i | Road transport, passenger cars | Table_3-17_52 | Tier 2 emission factor | Passenger Cars | Diesel | Diesel Medium - Conventional | NA | N2O | 0 | g/km | 0 |  |  | Calculated using Tier 3 method
| CO2 | LDVs | petroleum diesel |  | 1.A.3.b.i | Road transport, passenger cars | Table_3-17_51 | Tier 2 emission factor | Passenger Cars | Diesel | Diesel Small - Euro 6 2020+ | NA | CO2 | 0.398 | g/km | 0.00029225 |  |  | Calculated using Tier 3 method
|  | LDVs | petroleum diesel |  | 1.A.3.b.i | Road transport, passenger cars | Table_3-17_53 | Tier 2 emission factor | Passenger Cars | Diesel | Diesel Medium - Euro 1 - 91/441/EEC | NA | NH3 | 0.001 | g/km | 7.3431e-07 |  |  | Calculated using Tier 3 method
|  | LDVs | petroleum diesel |  | 1.A.3.b.i | Road transport, passenger cars | Table_3-17_53 | Tier 2 emission factor | Passenger Cars | Diesel | Diesel Medium - Euro 1 - 91/441/EEC | NA | Pb | 1.82e-05 | g/km | 1.3364e-08 |  |  | Calculated using Tier 3 method
| CO2 | LDVs | petroleum diesel |  | 1.A.3.b.i | Road transport, passenger cars | Table_3-17_53 | Tier 2 emission factor | Passenger Cars | Diesel | Diesel Medium - Euro 1 - 91/441/EEC | NA | CO2 | 0.596 | g/km | 0.00043765 |  |  | Calculated using Tier 3 method
|  | LDVs | petroleum gasoline |  | 1.A.3.b.i | Road transport, passenger cars | Table_3-18_01 | Tier 2 emission factor | Passenger Cars | Petrol | Petrol Mini - Euro 4 - 98/69/EC II | NA | Benzo(b)fluoranthene | 3.6e-07 | g/km | 2.3054e-10 |  |  | Calculated using Tier 3 method
|  | LDVs | petroleum gasoline |  | 1.A.3.b.i | Road transport, passenger cars | Table_3-18_02 | Tier 2 emission factor | Passenger Cars | Petrol | Petrol Mini - Euro 5 – EC 715/2007 | NA | Indeno(1,2,3-cd)pyrene | 3.9e-07 | g/km | 2.4975e-10 |  |  | Calculated using Tier 3 method
| CO | LDVs | petroleum gasoline |  | 1.A.3.b.i | Road transport, passenger cars | Table_3-17_80 | Tier 2 emission factor | Passenger Cars | Petrol | Hybrid Petrol Large - Euro 4 and later | NA | CO | 0.043 | g/km | 2.7537e-05 |  |  | Calculated using Tier 3 method
| PM25 | LDVs | petroleum gasoline |  | 1.A.3.b.i | Road transport, passenger cars | Table_3-18_03 | Tier 2 emission factor | Passenger Cars | Petrol | Petrol Mini - Euro 6 up to 2016 | NA | PM2.5 | 0.0014 | g/km | 8.9654e-07 |  |  | Calculated using Tier 3 method, assuming TSP=PM10=PM2.5
|  | LDVs | petroleum gasoline |  | 1.A.3.b.i | Road transport, passenger cars | Table_3-18_03 | Tier 2 emission factor | Passenger Cars | Petrol | Petrol Mini - Euro 6 up to 2016 | NA | Indeno(1,2,3-cd)pyrene | 3.9e-07 | g/km | 2.4975e-10 |  |  | Calculated using Tier 3 method
|  | LDVs | petroleum gasoline |  | 1.A.3.b.i | Road transport, passenger cars | Table_3-17_80 | Tier 2 emission factor | Passenger Cars | Petrol | Hybrid Petrol Large - Euro 4 and later | NA | NH3 | 0.0327 | g/km | 2.0941e-05 |  |  | Calculated using Tier 3 method
x | CO | LDVs | biofuel gasoline |  | 1.A.3.b.i | Road transport, passenger cars | Table_3-17_81 | Tier 2 emission factor | Passenger Cars | E85 | E85 - Euro 4 and later | NA | CO | 0.459 | g/km | 0.00029394 |  |  | Calculated using Tier 3 method
x | CO | LDVs | natural gas |  | 1.A.3.b.i | Road transport, passenger cars | Table_3-17_82 | Tier 2 emission factor | Passenger Cars | CNG | CNG - Euro 4 and later | NA | CO | 0.616 | g/km | 0.00039697 |  |  | Calculated using Tier 3 method
x | VOC | LDVs | natural gas |  | 1.A.3.b.i | Road transport, passenger cars | Table_3-17_82 | Tier 2 emission factor | Passenger Cars | CNG | CNG - Euro 4 and later | NA | NMVOC | 0.035 | g/km | 2.2555e-05 |  |  | Calculated using Tier 3 method
|  | LDVs | petroleum gasoline |  | 1.A.3.b.i | Road transport, passenger cars | Table_3-18_04 | Tier 2 emission factor | Passenger Cars | Petrol | Petrol Mini - Euro 6 2017-2019 | NA | Benzo(a)pyrene | 3.2e-07 | g/km | 2.0492e-10 |  |  | Calculated using Tier 3 method
|  | LDVs | petroleum gasoline |  | 1.A.3.b.i | Road transport, passenger cars | Table_3-18_09 | Tier 2 emission factor | Passenger Cars | Petrol | Petrol Small - ECE 15/03 | NA | Benzo(k)fluoranthene | 3e-07 | g/km | 1.9212e-10 |  |  | Calculated using Tier 3 method
|  | LDVs | petroleum gasoline |  | 1.A.3.b.i | Road transport, passenger cars | Table_3-18_09 | Tier 2 emission factor | Passenger Cars | Petrol | Petrol Small - ECE 15/03 | NA | Benzo(b)fluoranthene | 8.8e-07 | g/km | 5.6354e-10 |  |  | Calculated using Tier 3 method
|  | LDVs | petroleum gasoline |  | 1.A.3.b.i | Road transport, passenger cars | Table_3-18_08 | Tier 2 emission factor | Passenger Cars | Petrol | Petrol Small - ECE 15/02 | NA | Benzo(k)fluoranthene | 3e-07 | g/km | 1.9212e-10 |  |  | Calculated using Tier 3 method
|  | LDVs | petroleum gasoline |  | 1.A.3.b.i | Road transport, passenger cars | Table_3-18_11 | Tier 2 emission factor | Passenger Cars | Petrol | Petrol Small - Open Loop | NA | Benzo(k)fluoranthene | 3e-07 | g/km | 1.9212e-10 |  |  | Calculated using Tier 3 method
| PM25 | LDVs | petroleum gasoline |  | 1.A.3.b.i | Road transport, passenger cars | Table_3-18_12 | Tier 2 emission factor | Passenger Cars | Petrol | Petrol Small - Euro 1 - 91/441/EEC | NA | PM2.5 | 0.0022 | g/km | 1.4088e-06 |  |  | Calculated using Tier 3 method, assuming TSP=PM10=PM2.5
| CO2 | LDVs | petroleum gasoline |  | 1.A.3.b.i | Road transport, passenger cars | Table_3-17_79 | Tier 2 emission factor | Passenger Cars | Petrol | Hybrid Petrol Medium - Euro 4 and later | NA | CO2 | 0.398 | g/km | 0.00025487 |  |  | Calculated using Tier 3 method
|  | LDVs | petroleum gasoline |  | 1.A.3.b.i | Road transport, passenger cars | Table_3-18_05 | Tier 2 emission factor | Passenger Cars | Petrol | Petrol Mini - Euro 6 2020+ | NA | Benzo(b)fluoranthene | 3.6e-07 | g/km | 2.3054e-10 |  |  | Calculated using Tier 3 method
|  | LDVs | petroleum gasoline |  | 1.A.3.b.i | Road transport, passenger cars | Table_3-18_05 | Tier 2 emission factor | Passenger Cars | Petrol | Petrol Mini - Euro 6 2020+ | NA | Benzo(a)pyrene | 3.2e-07 | g/km | 2.0492e-10 |  |  | Calculated using Tier 3 method
| PM25 | LDVs | petroleum gasoline |  | 1.A.3.b.i | Road transport, passenger cars | Table_3-18_06 | Tier 2 emission factor | Passenger Cars | Petrol | Petrol Small - PRE ECE | NA | PM2.5 | 0.0022 | g/km | 1.4088e-06 |  |  | Calculated using Tier 3 method, assuming TSP=PM10=PM2.5
|  | LDVs | petroleum gasoline |  | 1.A.3.b.i | Road transport, passenger cars | Table_3-18_06 | Tier 2 emission factor | Passenger Cars | Petrol | Petrol Small - PRE ECE | NA | Benzo(a)pyrene | 4.8e-07 | g/km | 3.0738e-10 |  |  | Calculated using Tier 3 method
|  | LDVs | petroleum gasoline |  | 1.A.3.b.i | Road transport, passenger cars | Table_3-18_08 | Tier 2 emission factor | Passenger Cars | Petrol | Petrol Small - ECE 15/02 | NA | Indeno(1,2,3-cd)pyrene | 1.03e-06 | g/km | 6.596e-10 |  |  | Calculated using Tier 3 method
| CO2 | LDVs | LPG propane or butane |  | 1.A.3.b.i | Road transport, passenger cars | Table_3-17_71 | Tier 2 emission factor | Passenger Cars | LPG | LPG - Euro 1 - 91/441/EEC | NA | CO2 | 0.596 | g/km | 0.00035216 |  |  | Calculated using Tier 3 method
| VOC | LDVs | LPG propane or butane |  | 1.A.3.b.i | Road transport, passenger cars | Table_3-17_72 | Tier 2 emission factor | Passenger Cars | LPG | LPG - Euro 2 - 94/12/EEC | NA | NMVOC | 0.342 | g/km | 0.00020208 |  |  | Calculated using Tier 3 method
| NOx | LDVs | LPG propane or butane |  | 1.A.3.b.i | Road transport, passenger cars | Table_3-17_73 | Tier 2 emission factor | Passenger Cars | LPG | LPG - Euro 3 - 98/69/EC I | NA | NOx | 0.09 | g/km | 5.3179e-05 |  |  | Calculated using Tier 3 method
| CO | LDVs | petroleum diesel |  | 1.A.3.b.i | Road transport, passenger cars | Table_3-17_69 | Tier 2 emission factor | Passenger Cars | Diesel | Diesel Large-SUV-Executive - Euro 6 2020+ | NA | CO | 0.049 | g/km | 3.5981e-05 |  |  | Calculated using Tier 3 method
| NOx | LDVs | petroleum diesel |  | 1.A.3.b.i | Road transport, passenger cars | Table_3-17_69 | Tier 2 emission factor | Passenger Cars | Diesel | Diesel Large-SUV-Executive - Euro 6 2020+ | NA | NOx | 0.17 | g/km | 0.00012483 |  |  | Calculated using Tier 3 method
| CO | LDVs | LPG propane or butane |  | 1.A.3.b.i | Road transport, passenger cars | Table_3-17_70 | Tier 2 emission factor | Passenger Cars | LPG | LPG - Conventional | NA | CO | 6.832 | g/km | 0.0040369 |  |  | Calculated using Tier 3 method
| NOx | LDVs | LPG propane or butane |  | 1.A.3.b.i | Road transport, passenger cars | Table_3-17_70 | Tier 2 emission factor | Passenger Cars | LPG | LPG - Conventional | NA | NOx | 2.36 | g/km | 0.0013945 |  |  | Calculated using Tier 3 method
| CO2 | LDVs | LPG propane or butane |  | 1.A.3.b.i | Road transport, passenger cars | Table_3-17_70 | Tier 2 emission factor | Passenger Cars | LPG | LPG - Conventional | NA | CO2 | 0.663 | g/km | 0.00039175 |  |  | Calculated using Tier 3 method
| CO | LDVs | LPG propane or butane |  | 1.A.3.b.i | Road transport, passenger cars | Table_3-17_71 | Tier 2 emission factor | Passenger Cars | LPG | LPG - Euro 1 - 91/441/EEC | NA | CO | 3.57 | g/km | 0.0021094 |  |  | Calculated using Tier 3 method
| CO2 | LDVs | petroleum diesel |  | 1.A.3.b.i | Road transport, passenger cars | Table_3-17_69 | Tier 2 emission factor | Passenger Cars | Diesel | Diesel Large-SUV-Executive - Euro 6 2020+ | NA | CO2 | 0.398 | g/km | 0.00029225 |  |  | Calculated using Tier 3 method
|  | LDVs | petroleum gasoline |  | 1.A.3.b.i | Road transport, passenger cars | Table_3-17_78 | Tier 2 emission factor | Passenger Cars | Petrol | Hybrid Petrol Small - Euro 4 and later | NA | NH3 | 0.0328 | g/km | 2.1005e-05 |  |  | Calculated using Tier 3 method
| VOC | LDVs | LPG propane or butane |  | 1.A.3.b.i | Road transport, passenger cars | Table_3-17_74 | Tier 2 emission factor | Passenger Cars | LPG | LPG - Euro 4 - 98/69/EC II | NA | NMVOC | 0.1 | g/km | 5.9087e-05 |  |  | Calculated using Tier 3 method
| N2O | LDVs | petroleum gasoline |  | 1.A.3.b.i | Road transport, passenger cars | Table_3-17_77 | Tier 2 emission factor | Passenger Cars | Petrol | 2-Stroke - Conventional | NA | N2O | 0.005 | g/km | 3.2019e-06 |  |  | Calculated using Tier 3 method
|  | LDVs | petroleum gasoline |  | 1.A.3.b.i | Road transport, passenger cars | Table_3-17_77 | Tier 2 emission factor | Passenger Cars | Petrol | 2-Stroke - Conventional | NA | Pb | 1.82e-05 | g/km | 1.1655e-08 |  |  | Calculated using Tier 3 method
| CO | LDVs | petroleum gasoline |  | 1.A.3.b.i | Road transport, passenger cars | Table_3-17_77 | Tier 2 emission factor | Passenger Cars | Petrol | 2-Stroke - Conventional | NA | CO | 11.4 | g/km | 0.0073004 |  |  | Calculated using Tier 3 method
| N2O | LDVs | petroleum gasoline |  | 1.A.3.b.i | Road transport, passenger cars | Table_3-17_79 | Tier 2 emission factor | Passenger Cars | Petrol | Hybrid Petrol Medium - Euro 4 and later | NA | N2O | 0.0002 | g/km | 1.2808e-07 |  |  | Calculated using Tier 3 method
|  | LDVs | petroleum gasoline |  | 1.A.3.b.i | Road transport, passenger cars | Table_3-17_79 | Tier 2 emission factor | Passenger Cars | Petrol | Hybrid Petrol Medium - Euro 4 and later | NA | NH3 | 0.0327 | g/km | 2.0941e-05 |  |  | Calculated using Tier 3 method
| CO2 | LDVs | LPG propane or butane |  | 1.A.3.b.i | Road transport, passenger cars | Table_3-17_75 | Tier 2 emission factor | Passenger Cars | LPG | LPG - Euro 5 – EC 715/2007 | NA | CO2 | 0.398 | g/km | 0.00023517 |  |  | Calculated using Tier 3 method
| CO | LDVs | LPG propane or butane |  | 1.A.3.b.i | Road transport, passenger cars | Table_3-17_76 | Tier 2 emission factor | Passenger Cars | LPG | LPG - Euro 6 – EC 715/2007 | NA | CO | 0.62 | g/km | 0.00036634 |  |  | Calculated using Tier 3 method
| VOC | LDVs | LPG propane or butane |  | 1.A.3.b.i | Road transport, passenger cars | Table_3-17_76 | Tier 2 emission factor | Passenger Cars | LPG | LPG - Euro 6 – EC 715/2007 | NA | NMVOC | 0.1 | g/km | 5.9087e-05 |  |  | Calculated using Tier 3 method
|  | LDVs | petroleum gasoline |  | 1.A.3.b.i | Road transport, passenger cars | Table_3-27_18 | Tier 2 fuel consumption | Passenger cars | Petrol | Hybrid Petrol Large-SUV-Executive - Euro 4 | Na | Energy Consumption | 1.49 | MJ/km |  |  |  | Calculated using Tier 3 method
| NOx | LDVs |  |  | 1.A.3.b.i | Road transport, passenger cars | Table_3-17_86 | Tier 2 emission factor | Passenger Cars | PHEV |  | NA | NOx | 0.45 | g/km |  |  |  | Calculated using Tier 3 method
| VOC | LDVs |  |  | 1.A.3.b.i | Road transport, passenger cars | Table_3-17_85 | Tier 2 emission factor | Passenger Cars | PHEV |  | NA | NMVOC | 0.001 | g/km |  |  |  | Calculated using Tier 3 method
|  | LDVs | biofuel gasoline |  | 1.A.3.b.i | Road transport, passenger cars | Table_3-27_19 | Tier 2 fuel consumption | Passenger cars | E85 | E85 - Euro 4 and later | Na | Fuel consumption | 87 | g/km | 0.055714 |  |  | Calculated using Tier 3 method
|  | LDVs | biofuel gasoline |  | 1.A.3.b.i | Road transport, passenger cars | Table_3-27_19 | Tier 2 fuel consumption | Passenger cars | E85 | E85 - Euro 4 and later | Na | Energy Consumption | 3.33 | MJ/km |  |  |  | Calculated using Tier 3 method
| CO | LDVs |  |  | 1.A.3.b.i | Road transport, passenger cars | Table_3-17_83 | Tier 2 emission factor | Passenger Cars | PHEV |  | NA | CO | 0.042 | g/km |  |  |  | Calculated using Tier 3 method
|  | LDVs | petroleum gasoline |  | 1.A.3.b.i | Road transport, passenger cars | Table_3-18_75 | Tier 2 emission factor | Passenger Cars | Petrol | 2-Stroke - Conventional | NA | Benzo(k)fluoranthene | 3e-07 | g/km | 1.9212e-10 |  |  | Calculated using Tier 3 method
|  | LDVs | petroleum diesel |  | 1.A.3.b.i | Road transport, passenger cars | Table_3-27_75 | Tier 2 fuel consumption | Passenger cars | Diesel |  | Na | Fuel consumption | 73 | g/km | 0.053605 |  |  | Calculated using Tier 3 method
|  | LDVs | petroleum gasoline |  | 1.A.3.b.i | Road transport, passenger cars | Table_3-27_74 | Tier 2 fuel consumption | Passenger cars | Gasoline |  | Na | Energy Consumption | 1.49 | MJ/km |  |  |  | Calculated using Tier 3 method
| N2O | LDVs |  |  | 1.A.3.b.i | Road transport, passenger cars | Table_3-17_86 | Tier 2 emission factor | Passenger Cars | PHEV |  | NA | N2O | 0.004 | g/km |  |  |  | Calculated using Tier 3 method
|  | LDVs |  |  | 1.A.3.b.i | Road transport, passenger cars | Table_3-18_84 | Tier 2 emission factor | Passenger Cars | PHEV |  | NA | Indeno(1,2,3-cd)pyrene | 1.62e-06 | g/km |  |  |  | Calculated using Tier 3 method
|  | LDVs |  |  | 1.A.3.b.i | Road transport, passenger cars | Table_3-18_82 | Tier 2 emission factor | Passenger Cars | PHEV |  | NA | Benzo(k)fluoranthene | 2.6e-07 | g/km |  |  |  | Calculated using Tier 3 method
| PM25 | LDVs |  |  | 1.A.3.b.i | Road transport, passenger cars | Table_3-18_83 | Tier 2 emission factor | Passenger Cars | PHEV |  | NA | PM2.5 |  | g/km |  |  |  | Calculated using Tier 3 method
|  | LDVs |  |  | 1.A.3.b.i | Road transport, passenger cars | Table_3-18_82 | Tier 2 emission factor | Passenger Cars | PHEV |  | NA | Indeno(1,2,3-cd)pyrene | 3.9e-07 | g/km |  |  |  | Calculated using Tier 3 method
|  | LDVs | petroleum gasoline |  | 1.A.3.b.i | Road transport, passenger cars | Table_3-18_78 | Tier 2 emission factor | Passenger Cars | Petrol | Hybrid Petrol Large - Euro 4 - 98/69/EC II | NA | Indeno(1,2,3-cd)pyrene | 3.9e-07 | g/km | 2.4975e-10 |  |  | Calculated using Tier 3 method
|  | LDVs | petroleum gasoline |  | 1.A.3.b.i | Road transport, passenger cars | Table_3-27_01 | Tier 2 fuel consumption | Passenger cars | Petrol | Petrol Mini - Euro 4 and later | Na | Fuel consumption | 49 | g/km | 0.031379 |  |  | Calculated using Tier 3 method
|  | LDVs | natural gas |  | 1.A.3.b.i | Road transport, passenger cars | Table_3-18_80 | Tier 2 emission factor | Passenger Cars | CNG | CNG - Euro 4 - 98/69/EC II | NA | Benzo(k)fluoranthene | 2.6e-07 | g/km | 1.6755e-10 |  |  | Calculated using Tier 3 method
|  | LDVs | petroleum gasoline |  | 1.A.3.b.i | Road transport, passenger cars | Table_3-18_76 | Tier 2 emission factor | Passenger Cars | Petrol | Hybrid Petrol Small - Euro 4 - 98/69/EC II | NA | Benzo(a)pyrene | 3.2e-07 | g/km | 2.0492e-10 |  |  | Calculated using Tier 3 method
|  | LDVs | petroleum gasoline |  | 1.A.3.b.i | Road transport, passenger cars | Table_3-27_15 | Tier 2 fuel consumption | Passenger cars | Petrol | 2-stroke - Conventional | Na | Fuel consumption | 82 | g/km | 0.052512 |  |  | Calculated using Tier 3 method
|  | LDVs | petroleum diesel |  | 1.A.3.b.i | Road transport, passenger cars | Table_3-27_11 | Tier 2 fuel consumption | Passenger cars | Diesel | Diesel Large-SUV-Executive - Conventional | Na | Fuel consumption | 75 | g/km | 0.055073 |  |  | Calculated using Tier 3 method
|  | LDVs | petroleum diesel |  | 1.A.3.b.i | Road transport, passenger cars | Table_3-27_11 | Tier 2 fuel consumption | Passenger cars | Diesel | Diesel Large-SUV-Executive - Conventional | Na | Energy Consumption | 3.2 | MJ/km |  |  |  | Calculated using Tier 3 method
|  | LDVs | petroleum gasoline |  | 1.A.3.b.i | Road transport, passenger cars | Table_3-27_17 | Tier 2 fuel consumption | Passenger cars | Petrol | Hybrid Petrol Medium - Euro 4 | Na | Energy Consumption | 1.49 | MJ/km |  |  |  | Calculated using Tier 3 method
|  | LDVs | petroleum gasoline |  | 1.A.3.b.i | Road transport, passenger cars | Table_3-17_27 | Tier 2 emission factor | Passenger Cars | Petrol | Petrol Medium - Euro 2 - 94/12/EEC | NA | NH3 | 0.1043 | g/km | 6.6792e-05 |  |  | Calculated using Tier 3 method
| CO2 | LDVs | petroleum gasoline |  | 1.A.3.b.i | Road transport, passenger cars | Table_3-17_30 | Tier 2 emission factor | Passenger Cars | Petrol | Petrol Medium - Euro 5 – EC 715/2007 | NA | CO2 | 0.398 | g/km | 0.00025487 |  |  | Calculated using Tier 3 method
| NOx | LDVs | petroleum gasoline |  | 1.A.3.b.i | Road transport, passenger cars | Table_3-17_30 | Tier 2 emission factor | Passenger Cars | Petrol | Petrol Medium - Euro 5 – EC 715/2007 | NA | NOx | 0.061 | g/km | 3.9064e-05 |  |  | Calculated using Tier 3 method
| CO | LDVs | petroleum gasoline |  | 1.A.3.b.i | Road transport, passenger cars | Table_3-17_30 | Tier 2 emission factor | Passenger Cars | Petrol | Petrol Medium - Euro 5 – EC 715/2007 | NA | CO | 0.62 | g/km | 0.00039704 |  |  | Calculated using Tier 3 method
| NOx | LDVs | petroleum gasoline |  | 1.A.3.b.i | Road transport, passenger cars | Table_3-17_29 | Tier 2 emission factor | Passenger Cars | Petrol | Petrol Medium - Euro 4 - 98/69/EC II | NA | NOx | 0.061 | g/km | 3.9064e-05 |  |  | Calculated using Tier 3 method
| VOC | LDVs | petroleum gasoline |  | 1.A.3.b.i | Road transport, passenger cars | Table_3-17_31 | Tier 2 emission factor | Passenger Cars | Petrol | Petrol Medium - Euro 6 up to 2016 | NA | NMVOC | 0.065 | g/km | 4.1625e-05 |  |  | Calculated using Tier 3 method
| N2O | LDVs | petroleum gasoline |  | 1.A.3.b.i | Road transport, passenger cars | Table_3-17_21 | Tier 2 emission factor | Passenger Cars | Petrol | Petrol Medium - ECE 15/00-01 | NA | N2O | 0.01 | g/km | 6.4039e-06 |  |  | Calculated using Tier 3 method
| N2O | LDVs | petroleum gasoline |  | 1.A.3.b.i | Road transport, passenger cars | Table_3-17_22 | Tier 2 emission factor | Passenger Cars | Petrol | Petrol Medium - ECE 15/02 | NA | N2O | 0.01 | g/km | 6.4039e-06 |  |  | Calculated using Tier 3 method
| N2O | LDVs | petroleum gasoline |  | 1.A.3.b.i | Road transport, passenger cars | Table_3-17_19 | Tier 2 emission factor | Passenger Cars | Petrol | Petrol Small - Euro 6 2020+ | NA | N2O | 0.0013 | g/km | 8.325e-07 |  |  | Calculated using Tier 3 method
| NOx | LDVs | petroleum gasoline |  | 1.A.3.b.i | Road transport, passenger cars | Table_3-17_19 | Tier 2 emission factor | Passenger Cars | Petrol | Petrol Small - Euro 6 2020+ | NA | NOx | 0.056 | g/km | 3.5862e-05 |  |  | Calculated using Tier 3 method
|  | LDVs | petroleum gasoline |  | 1.A.3.b.i | Road transport, passenger cars | Table_3-17_25 | Tier 2 emission factor | Passenger Cars | Petrol | Petrol Medium - Open Loop | NA | NH3 | 0.002 | g/km | 1.2808e-06 |  |  | Calculated using Tier 3 method
| N2O | LDVs | petroleum gasoline |  | 1.A.3.b.i | Road transport, passenger cars | Table_3-17_25 | Tier 2 emission factor | Passenger Cars | Petrol | Petrol Medium - Open Loop | NA | N2O | 0.01 | g/km | 6.4039e-06 |  |  | Calculated using Tier 3 method
| CO | LDVs | petroleum gasoline |  | 1.A.3.b.i | Road transport, passenger cars | Table_3-17_25 | Tier 2 emission factor | Passenger Cars | Petrol | Petrol Medium - Open Loop | NA | CO | 6.49 | g/km | 0.0041561 |  |  | Calculated using Tier 3 method
| CO2 | LDVs | petroleum gasoline |  | 1.A.3.b.i | Road transport, passenger cars | Table_3-17_23 | Tier 2 emission factor | Passenger Cars | Petrol | Petrol Medium - ECE 15/03 | NA | CO2 | 0.663 | g/km | 0.00042458 |  |  | Calculated using Tier 3 method
| CO2 | LDVs | petroleum gasoline |  | 1.A.3.b.i | Road transport, passenger cars | Table_3-17_22 | Tier 2 emission factor | Passenger Cars | Petrol | Petrol Medium - ECE 15/02 | NA | CO2 | 0.663 | g/km | 0.00042458 |  |  | Calculated using Tier 3 method
|  | LDVs | petroleum gasoline |  | 1.A.3.b.i | Road transport, passenger cars | Table_3-17_40 | Tier 2 emission factor | Passenger Cars | Petrol | Petrol Large-SUV-Executive - Euro 2 - 94/12/EEC | NA | NH3 | 0.1043 | g/km | 6.6792e-05 |  |  | Calculated using Tier 3 method
| N2O | LDVs | petroleum gasoline |  | 1.A.3.b.i | Road transport, passenger cars | Table_3-17_44 | Tier 2 emission factor | Passenger Cars | Petrol | Petrol Large-SUV-Executive - Euro 6 up to 2016 | NA | N2O | 0.0013 | g/km | 8.325e-07 |  |  | Calculated using Tier 3 method
| NOx | LDVs | petroleum gasoline |  | 1.A.3.b.i | Road transport, passenger cars | Table_3-17_44 | Tier 2 emission factor | Passenger Cars | Petrol | Petrol Large-SUV-Executive - Euro 6 up to 2016 | NA | NOx | 0.059 | g/km | 3.7783e-05 |  |  | Calculated using Tier 3 method
| VOC | LDVs | petroleum gasoline |  | 1.A.3.b.i | Road transport, passenger cars | Table_3-17_44 | Tier 2 emission factor | Passenger Cars | Petrol | Petrol Large-SUV-Executive - Euro 6 up to 2016 | NA | NMVOC | 0.048 | g/km | 3.0738e-05 |  |  | Calculated using Tier 3 method
|  | LDVs | petroleum gasoline |  | 1.A.3.b.i | Road transport, passenger cars | Table_3-17_43 | Tier 2 emission factor | Passenger Cars | Petrol | Petrol Large-SUV-Executive - Euro 5 – EC 715/2007 | NA | Pb | 1.82e-05 | g/km | 1.1655e-08 |  |  | Calculated using Tier 3 method
| N2O | LDVs | petroleum gasoline |  | 1.A.3.b.i | Road transport, passenger cars | Table_3-17_43 | Tier 2 emission factor | Passenger Cars | Petrol | Petrol Large-SUV-Executive - Euro 5 – EC 715/2007 | NA | N2O | 0.0013 | g/km | 8.325e-07 |  |  | Calculated using Tier 3 method
| N2O | LDVs | petroleum gasoline |  | 1.A.3.b.i | Road transport, passenger cars | Table_3-17_39 | Tier 2 emission factor | Passenger Cars | Petrol | Petrol Large-SUV-Executive - Euro 1 - 91/441/EEC | NA | N2O | 0.011 | g/km | 7.0442e-06 |  |  | Calculated using Tier 3 method
| NOx | LDVs | petroleum gasoline |  | 1.A.3.b.i | Road transport, passenger cars | Table_3-17_35 | Tier 2 emission factor | Passenger Cars | Petrol | Petrol Large-SUV-Executive - ECE 15/00-01 | NA | NOx | 3.9 | g/km | 0.0024975 |  |  | Calculated using Tier 3 method
| CO2 | LDVs | petroleum gasoline |  | 1.A.3.b.i | Road transport, passenger cars | Table_3-17_35 | Tier 2 emission factor | Passenger Cars | Petrol | Petrol Large-SUV-Executive - ECE 15/00-01 | NA | CO2 | 0.663 | g/km | 0.00042458 |  |  | Calculated using Tier 3 method
| NOx | LDVs | petroleum gasoline |  | 1.A.3.b.i | Road transport, passenger cars | Table_3-17_34 | Tier 2 emission factor | Passenger Cars | Petrol | Petrol Large-SUV-Executive - PRE ECE | NA | NOx | 3.9 | g/km | 0.0024975 |  |  | Calculated using Tier 3 method
| N2O | LDVs | petroleum gasoline |  | 1.A.3.b.i | Road transport, passenger cars | Table_3-17_33 | Tier 2 emission factor | Passenger Cars | Petrol | Petrol Medium - Euro 6 2020+ | NA | N2O | 0.0013 | g/km | 8.325e-07 |  |  | Calculated using Tier 3 method
| NOx | LDVs | petroleum gasoline |  | 1.A.3.b.i | Road transport, passenger cars | Table_3-17_33 | Tier 2 emission factor | Passenger Cars | Petrol | Petrol Medium - Euro 6 2020+ | NA | NOx | 0.061 | g/km | 3.9064e-05 |  |  | Calculated using Tier 3 method
| VOC | LDVs | petroleum gasoline |  | 1.A.3.b.i | Road transport, passenger cars | Table_3-17_33 | Tier 2 emission factor | Passenger Cars | Petrol | Petrol Medium - Euro 6 2020+ | NA | NMVOC | 0.065 | g/km | 4.1625e-05 |  |  | Calculated using Tier 3 method
| CO2 | LDVs | petroleum gasoline |  | 1.A.3.b.i | Road transport, passenger cars | Table_3-17_32 | Tier 2 emission factor | Passenger Cars | Petrol | Petrol Medium - Euro 6 2017-2019 | NA | CO2 | 0.398 | g/km | 0.00025487 |  |  | Calculated using Tier 3 method
| N2O | LDVs | petroleum gasoline |  | 1.A.3.b.i | Road transport, passenger cars | Table_3-17_37 | Tier 2 emission factor | Passenger Cars | Petrol | Petrol Large-SUV-Executive - ECE 15/03 | NA | N2O | 0.01 | g/km | 6.4039e-06 |  |  | Calculated using Tier 3 method
| CO2 | LDVs | petroleum gasoline |  | 1.A.3.b.i | Road transport, passenger cars | Table_3-17_38 | Tier 2 emission factor | Passenger Cars | Petrol | Petrol Large-SUV-Executive - ECE 15/04 | NA | CO2 | 0.663 | g/km | 0.00042458 |  |  | Calculated using Tier 3 method
| NOx | LDVs | petroleum gasoline |  | 1.A.3.b.i | Road transport, passenger cars | Table_3-17_38 | Tier 2 emission factor | Passenger Cars | Petrol | Petrol Large-SUV-Executive - ECE 15/04 | NA | NOx | 2.9 | g/km | 0.0018571 |  |  | Calculated using Tier 3 method
| NOx | LDVs | petroleum gasoline |  | 1.A.3.b.i | Road transport, passenger cars | Table_3-17_37 | Tier 2 emission factor | Passenger Cars | Petrol | Petrol Large-SUV-Executive - ECE 15/03 | NA | NOx | 3.52 | g/km | 0.0022542 |  |  | Calculated using Tier 3 method
| CO2 | LDVs | petroleum gasoline |  | 1.A.3.b.i | Road transport, passenger cars | Table_3-17_36 | Tier 2 emission factor | Passenger Cars | Petrol | Petrol Large-SUV-Executive - ECE 15/02 | NA | CO2 | 0.663 | g/km | 0.00042458 |  |  | Calculated using Tier 3 method
| N2O | LDVs | petroleum gasoline |  | 1.A.3.b.i | Road transport, passenger cars | Table_3-17_36 | Tier 2 emission factor | Passenger Cars | Petrol | Petrol Large-SUV-Executive - ECE 15/02 | NA | N2O | 0.01 | g/km | 6.4039e-06 |  |  | Calculated using Tier 3 method
|  | LDVs | natural gas |  | 1.A.3.b.i | Road transport, passenger cars | Table_3-15_05 | Tier 1 fuel consumption | Passenger cars | CNG |  | NA | Fuel consumption | 62.6 | g/km | 0.040342 | 0 | 0 | EMEP/EEA Guidebook 2016
|  | LDVs | biofuel gasoline |  | 1.A.3.b.i | Road transport, passenger cars | Table_3-15_04 | Tier 1 fuel consumption | Passenger cars | E85 |  | NA | Fuel consumption | 86.5 | g/km | 0.055393 | 0 | 0 | EMEP/EEA Guidebook 2016
|  | LDVs | petroleum diesel |  | 1.A.3.b.i | Road transport, passenger cars | Table_3-15_02 | Tier 1 fuel consumption | Passenger cars | Diesel |  | NA | Fuel consumption | 60 | g/km | 0.044059 | 0 | 0 | EMEP/EEA Guidebook 2016
|  | LDVs | petroleum gasoline |  | 1.A.3.b.i | Road transport, passenger cars | Table_3-15_01 | Tier 1 fuel consumption | Passenger cars | Petrol |  | NA | Fuel consumption | 70 | g/km | 0.044827 | 0 | 0 | EMEP/EEA Guidebook 2016
| CO2 | LDVs | petroleum gasoline |  | 1.A.3.b.i | Road transport, passenger cars | Table_3-12_05 | Tier 1 emission factor | All vehicles type | E5 4 |  | NA | CO2 | 3.125 | kg/kg fuel | 0.074241 | 0 | 0 | CO2 emission factors are based on the carbon content of the fuel and assume 100% oxidation of the fuel
| CO2 | LDVs | petroleum gasoline |  | 1.A.3.b.i | Road transport, passenger cars | Table_3-17_04 | Tier 2 emission factor | Passenger Cars | Petrol | Petrol Mini - Euro 6 2017-2019 | NA | CO2 | 0.398 | g/km | 0.00025487 |  |  | Calculated using Tier 3 method
|  | LDVs | petroleum gasoline |  | 1.A.3.b.i | Road transport, passenger cars | Table_3-17_03 | Tier 2 emission factor | Passenger Cars | Petrol | Petrol Mini - Euro 6 up to 2016 | NA | NH3 | 0.0123 | g/km | 7.8767e-06 |  |  | Calculated using Tier 3 method
| NOx | LDVs | petroleum gasoline |  | 1.A.3.b.i | Road transport, passenger cars | Table_3-17_03 | Tier 2 emission factor | Passenger Cars | Petrol | Petrol Mini - Euro 6 up to 2016 | NA | NOx | 0.056 | g/km | 3.5862e-05 |  |  | Calculated using Tier 3 method
|  | LDVs | petroleum gasoline |  | 1.A.3.b.i | Road transport, passenger cars | Table_3-8_01 | Tier 1 emission factor | Passenger car | Petrol |  | NA | Benzo(k)fluoranthene | 3.9e-06 | g/kg fuel | 9.2652e-11 | 3.9e-06 | 3.9e-06 | EMEP/EEA Guidebook 2016
|  | LDVs | LPG propane or butane |  | 1.A.3.b.i | Road transport, passenger cars | Table_3-7_03 | Tier 1 emission factor | Passenger car | LPG |  | NA | NH3 | 0.08 | g/kg fuel | 1.6671e-06 | 0.08 | 0.022 | EMEP/EEA Guidebook 2016
x | N2O | LDVs | petroleum gasoline |  | 1.A.3.b.i | Road transport, passenger cars | Table_3-7_01 | Tier 1 emission factor | Passenger car | Petrol |  | NA | N2O | 0.206 | g/kg fuel | 4.8939e-06 | 0.133 | 0.32 | EMEP/EEA Guidebook 2016
| VOC | LDVs | petroleum gasoline |  | 1.A.3.b.i | Road transport, passenger cars | Table_3-5_01 | Tier 1 emission factor | Passenger car | Petrol |  | NA | NMVOC | 10.05 | g/kg fuel | 0.00023876 | 5.55 | 34.42 | EMEP/EEA Guidebook 2016
| CO2 | LDVs | petroleum gasoline |  | 1.A.3.b.i | Road transport, passenger cars | Table_3-12_01 | Tier 1 emission factor | All vehicles type | Petrol |  | NA | CO2 | 3.18 | kg/kg fuel | 0.075547 | 0 | 0 | CO2 emission factors are based on the carbon content of the fuel and assume 100% oxidation of the fuel
| CO2 | LDVs | petroleum gasoline |  | 1.A.3.b.i | Road transport, passenger cars | Table_3-12_01 | Tier 1 emission factor | All vehicles type | Petrol |  | NA | CO2 | 3.18 | kg/kg fuel | 0.075547 | 0 | 0 | CO2 emission factors are based on the carbon content of the fuel and assume 100% oxidation of the fuel
| NOx | LDVs | petroleum gasoline |  | 1.A.3.b.i | Road transport, passenger cars | Table_3-17_05 | Tier 2 emission factor | Passenger Cars | Petrol | Petrol Mini - Euro 6 2020+ | NA | NOx | 0.056 | g/km | 3.5862e-05 |  |  | Calculated using Tier 3 method
|  | LDVs | petroleum diesel |  | 1.A.3.b.i | Road transport, passenger cars | Table_3-9_02 | Tier 1 emission factor | Passenger car | Diesel |  | NA | Benzo(a)pyrene | 2.14e-05 | g/kg fuel | 4.9064e-10 | 2.14e-05 | 4.55e-05 | EMEP/EEA Guidebook 2016
| CO2 | LDVs | petroleum gasoline |  | 1.A.3.b.i | Road transport, passenger cars | Table_3-12_01 | Tier 1 emission factor | All vehicles type | Petrol |  | NA | CO2 | 3.18 | kg/kg fuel | 0.075547 | 0 | 0 | CO2 emission factors are based on the carbon content of the fuel and assume 100% oxidation of the fuel
| NOx | LDVs | petroleum gasoline |  | 1.A.3.b.i | Road transport, passenger cars | Table_3-17_14 | Tier 2 emission factor | Passenger Cars | Petrol | Petrol Small - Euro 3 - 98/69/EC I | NA | NOx | 0.09 | g/km | 5.7635e-05 |  |  | Calculated using Tier 3 method
| N2O | LDVs | petroleum gasoline |  | 1.A.3.b.i | Road transport, passenger cars | Table_3-17_13 | Tier 2 emission factor | Passenger Cars | Petrol | Petrol Small - Euro 2 - 94/12/EEC | NA | N2O | 0.006 | g/km | 3.8423e-06 |  |  | Calculated using Tier 3 method
| NOx | LDVs | petroleum gasoline |  | 1.A.3.b.i | Road transport, passenger cars | Table_3-17_13 | Tier 2 emission factor | Passenger Cars | Petrol | Petrol Small - Euro 2 - 94/12/EEC | NA | NOx | 0.229 | g/km | 0.00014665 |  |  | Calculated using Tier 3 method
| CO | LDVs | petroleum gasoline |  | 1.A.3.b.i | Road transport, passenger cars | Table_3-17_05 | Tier 2 emission factor | Passenger Cars | Petrol | Petrol Mini - Euro 6 2020+ | NA | CO | 0.67 | g/km | 0.00042906 |  |  | Calculated using Tier 3 method
|  | LDVs | petroleum gasoline |  | 1.A.3.b.i | Road transport, passenger cars | Table_3-17_18 | Tier 2 emission factor | Passenger Cars | Petrol | Petrol Small - Euro 6 2017-2019 | NA | Pb | 1.82e-05 | g/km | 1.1655e-08 |  |  | Calculated using Tier 3 method
| NOx | LDVs | petroleum gasoline |  | 1.A.3.b.i | Road transport, passenger cars | Table_3-17_18 | Tier 2 emission factor | Passenger Cars | Petrol | Petrol Small - Euro 6 2017-2019 | NA | NOx | 0.056 | g/km | 3.5862e-05 |  |  | Calculated using Tier 3 method
| VOC | LDVs | petroleum gasoline |  | 1.A.3.b.i | Road transport, passenger cars | Table_3-17_18 | Tier 2 emission factor | Passenger Cars | Petrol | Petrol Small - Euro 6 2017-2019 | NA | NMVOC | 0.048 | g/km | 3.0738e-05 |  |  | Calculated using Tier 3 method
|  | LDVs | petroleum gasoline |  | 1.A.3.b.i | Road transport, passenger cars | Table_3-17_16 | Tier 2 emission factor | Passenger Cars | Petrol | Petrol Small - Euro 5 – EC 715/2007 | NA | NH3 | 0.0123 | g/km | 7.8767e-06 |  |  | Calculated using Tier 3 method
| NOx | LDVs | petroleum gasoline |  | 1.A.3.b.i | Road transport, passenger cars | Table_3-17_08 | Tier 2 emission factor | Passenger Cars | Petrol | Petrol Small - ECE 15/02 | NA | NOx | 2.12 | g/km | 0.0013576 |  |  | Calculated using Tier 3 method
| NOx | LDVs | petroleum gasoline |  | 1.A.3.b.i | Road transport, passenger cars | Table_3-17_07 | Tier 2 emission factor | Passenger Cars | Petrol | Petrol Small - ECE 15/00-01 | NA | NOx | 1.91 | g/km | 0.0012231 |  |  | Calculated using Tier 3 method
|  | LDVs | petroleum gasoline |  | 1.A.3.b.i | Road transport, passenger cars | Table_3-17_08 | Tier 2 emission factor | Passenger Cars | Petrol | Petrol Small - ECE 15/02 | NA | NH3 | 0.002 | g/km | 1.2808e-06 |  |  | Calculated using Tier 3 method
|  | LDVs | petroleum gasoline |  | 1.A.3.b.i | Road transport, passenger cars | Table_3-17_06 | Tier 2 emission factor | Passenger Cars | Petrol | Petrol Small - PRE ECE | NA | Pb | 1.82e-05 | g/km | 1.1655e-08 |  |  | Calculated using Tier 3 method
| CO | LDVs | petroleum gasoline |  | 1.A.3.b.i | Road transport, passenger cars | Table_3-17_06 | Tier 2 emission factor | Passenger Cars | Petrol | Petrol Small - PRE ECE | NA | CO | 37.3 | g/km | 0.023886 |  |  | Calculated using Tier 3 method
|  | LDVs | petroleum gasoline |  | 1.A.3.b.i | Road transport, passenger cars | Table_3-17_11 | Tier 2 emission factor | Passenger Cars | Petrol | Petrol Small - Open Loop | NA | Pb | 1.82e-05 | g/km | 1.1655e-08 |  |  | Calculated using Tier 3 method
| N2O | LDVs | petroleum gasoline |  | 1.A.3.b.i | Road transport, passenger cars | Table_3-17_11 | Tier 2 emission factor | Passenger Cars | Petrol | Petrol Small - Open Loop | NA | N2O | 0.01 | g/km | 6.4039e-06 |  |  | Calculated using Tier 3 method
| VOC | LDVs | petroleum gasoline |  | 1.A.3.b.i | Road transport, passenger cars | Table_3-17_11 | Tier 2 emission factor | Passenger Cars | Petrol | Petrol Small - Open Loop | NA | NMVOC | 0.96 | g/km | 0.00061477 |  |  | Calculated using Tier 3 method
| CO2 | LDVs | petroleum gasoline |  | 1.A.3.b.i | Road transport, passenger cars | Table_3-17_18 | Tier 2 emission factor | Passenger Cars | Petrol | Petrol Small - Euro 6 2017-2019 | NA | CO2 | 0.398 | g/km | 0.00025487 |  |  | Calculated using Tier 3 method
| NOx | LDVs | petroleum gasoline |  | 1.A.3.b.i | Road transport, passenger cars | Table_3-17_09 | Tier 2 emission factor | Passenger Cars | Petrol | Petrol Small - ECE 15/03 | NA | NOx | 2.3 | g/km | 0.0014729 |  |  | Calculated using Tier 3 method
|  | LDVs | petroleum gasoline |  | 1.A.3.b.ii | Road transport, light duty vehicles | Table_3-20_02 | Tier 2 emission factor | Light commercial vehicles | Petrol | Petrol - Euro 1 - 93/59/EEC | NA | Indeno(1,2,3-cd)pyrene | 3.9e-07 | g/km | 2.4975e-10 |  |  | Calculated using Tier 3 method
|  | LDVs | petroleum gasoline |  | 1.A.3.b.ii | Road transport, light duty vehicles | Table_3-20_01 | Tier 2 emission factor | Light commercial vehicles | Petrol | Petrol - Conventional | NA | Indeno(1,2,3-cd)pyrene | 1.03e-06 | g/km | 6.596e-10 |  |  | Calculated using Tier 3 method
| CO2 | LDVs | petroleum diesel |  | 1.A.3.b.ii | Road transport, light duty vehicles | Table_3-19_18 | Tier 2 emission factor | Light commercial vehicles | Diesel | Diesel - Euro 6 2021+ | NA | CO2 | 0.398 | g/km | 0.00029225 |  |  | Calculated using Tier 3 method
| CO2 | LDVs | petroleum diesel |  | 1.A.3.b.ii | Road transport, light duty vehicles | Table_3-19_13 | Tier 2 emission factor | Light commercial vehicles | Diesel | Diesel - Euro 3 - 98/69/EC I | NA | CO2 | 0.464 | g/km | 0.00034072 |  |  | Calculated using Tier 3 method
| N2O | LDVs | petroleum diesel |  | 1.A.3.b.ii | Road transport, light duty vehicles | Table_3-19_14 | Tier 2 emission factor | Light commercial vehicles | Diesel | Diesel - Euro 4 - 98/69/EC II | NA | N2O | 0.009 | g/km | 6.6088e-06 |  |  | Calculated using Tier 3 method
|  | LDVs | petroleum diesel |  | 1.A.3.b.ii | Road transport, light duty vehicles | Table_3-19_14 | Tier 2 emission factor | Light commercial vehicles | Diesel | Diesel - Euro 4 - 98/69/EC II | NA | NH3 | 0.0012 | g/km | 8.8117e-07 |  |  | Calculated using Tier 3 method
|  | LDVs | petroleum gasoline |  | 1.A.3.b.ii | Road transport, light duty vehicles | Table_3-27_21 | Tier 2 fuel consumption | Light commercial vehicles | Petrol | Petrol - Conventional | Na | Fuel consumption | 85 | g/km | 0.054433 |  |  | Calculated using Tier 3 method
|  | LDVs | petroleum diesel |  | 1.A.3.b.ii | Road transport, light duty vehicles | Table_3-19_14 | Tier 2 emission factor | Light commercial vehicles | Diesel | Diesel - Euro 4 - 98/69/EC II | NA | Pb | 4.17e-06 | g/km | 3.0621e-09 |  |  | Calculated using Tier 3 method
|  | LDVs | petroleum diesel |  | 1.A.3.b.ii | Road transport, light duty vehicles | Table_3-19_17 | Tier 2 emission factor | Light commercial vehicles | Diesel | Diesel - Euro 6 2018-2020 | NA | NH3 | 0.0019 | g/km | 1.3952e-06 |  |  | Calculated using Tier 3 method
| NOx | LDVs | petroleum diesel |  | 1.A.3.b.ii | Road transport, light duty vehicles | Table_3-19_17 | Tier 2 emission factor | Light commercial vehicles | Diesel | Diesel - Euro 6 2018-2020 | NA | NOx | 0.496 | g/km | 0.00036422 |  |  | Calculated using Tier 3 method
|  | LDVs | petroleum diesel |  | 1.A.3.b.ii | Road transport, light duty vehicles | Table_3-19_15 | Tier 2 emission factor | Light commercial vehicles | Diesel | Diesel - Euro 5 – EC 715/2007 | NA | NH3 | 0.0019 | g/km | 1.3952e-06 |  |  | Calculated using Tier 3 method
| N2O | LDVs | petroleum diesel |  | 1.A.3.b.ii | Road transport, light duty vehicles | Table_3-19_16 | Tier 2 emission factor | Light commercial vehicles | Diesel | Diesel - Euro 6 up to 2017 | NA | N2O | 0.004 | g/km | 2.9372e-06 |  |  | Calculated using Tier 3 method
| NOx | LDVs | petroleum diesel |  | 1.A.3.b.ii | Road transport, light duty vehicles | Table_3-19_16 | Tier 2 emission factor | Light commercial vehicles | Diesel | Diesel - Euro 6 up to 2017 | NA | NOx | 0.96 | g/km | 0.00070494 |  |  | Calculated using Tier 3 method
| VOC | LDVs | petroleum diesel |  | 1.A.3.b.ii | Road transport, light duty vehicles | Table_3-19_16 | Tier 2 emission factor | Light commercial vehicles | Diesel | Diesel - Euro 6 up to 2017 | NA | NMVOC | 0.035 | g/km | 2.5701e-05 |  |  | Calculated using Tier 3 method
| CO | LDVs | petroleum diesel |  | 1.A.3.b.ii | Road transport, light duty vehicles | Table_3-19_16 | Tier 2 emission factor | Light commercial vehicles | Diesel | Diesel - Euro 6 up to 2017 | NA | CO | 0.075 | g/km | 5.5073e-05 |  |  | Calculated using Tier 3 method
| VOC | LDVs | petroleum diesel |  | 1.A.3.b.ii | Road transport, light duty vehicles | Table_3-19_17 | Tier 2 emission factor | Light commercial vehicles | Diesel | Diesel - Euro 6 2018-2020 | NA | NMVOC | 0.035 | g/km | 2.5701e-05 |  |  | Calculated using Tier 3 method
|  | LDVs | petroleum gasoline |  | 1.A.3.b.ii | Road transport, light duty vehicles | Table_3-20_16 | Tier 2 emission factor | Light commercial vehicles | Petrol | Diesel - Euro 6 up to 2017 | NA | Benzo(a)pyrene | 6.3e-07 | g/km | 4.0344e-10 |  |  | Calculated using Tier 3 method
|  | LDVs | petroleum gasoline |  | 1.A.3.b.ii | Road transport, light duty vehicles | Table_3-20_16 | Tier 2 emission factor | Light commercial vehicles | Petrol | Diesel - Euro 6 up to 2017 | NA | Benzo(k)fluoranthene | 1.9e-07 | g/km | 1.2167e-10 |  |  | Calculated using Tier 3 method
| PM25 | LDVs | petroleum gasoline |  | 1.A.3.b.ii | Road transport, light duty vehicles | Table_3-20_15 | Tier 2 emission factor | Light commercial vehicles | Petrol | Diesel - Euro 5 – EC 715/2007 | NA | PM2.5 | 0.001 | g/km | 6.4039e-07 |  |  | Calculated using Tier 3 method, assuming TSP=PM10=PM2.5
|  | LDVs | petroleum gasoline |  | 1.A.3.b.ii | Road transport, light duty vehicles | Table_3-20_14 | Tier 2 emission factor | Light commercial vehicles | Petrol | Diesel - Euro 4 - 98/69/EC II | NA | Indeno(1,2,3-cd)pyrene | 7e-07 | g/km | 4.4827e-10 |  |  | Calculated using Tier 3 method
|  | LDVs | petroleum diesel |  | 1.A.3.b.ii | Road transport, light duty vehicles | Table_3-27_24 | Tier 2 fuel consumption | Light commercial vehicles | Diesel | Diesel - Euro 1 and later | Na | Energy Consumption | 3.42 | MJ/km |  |  |  | Calculated using Tier 3 method
|  | LDVs | petroleum gasoline |  | 1.A.3.b.ii | Road transport, light duty vehicles | Table_3-20_03 | Tier 2 emission factor | Light commercial vehicles | Petrol | Petrol - Euro 2 - 96/69/EEC | NA | Benzo(b)fluoranthene | 3.6e-07 | g/km | 2.3054e-10 |  |  | Calculated using Tier 3 method
|  | LDVs | petroleum gasoline |  | 1.A.3.b.ii | Road transport, light duty vehicles | Table_3-20_17 | Tier 2 emission factor | Light commercial vehicles | Petrol | Diesel - Euro 6 2018-2020 | NA | Indeno(1,2,3-cd)pyrene | 7e-07 | g/km | 4.4827e-10 |  |  | Calculated using Tier 3 method
|  | LDVs | petroleum gasoline |  | 1.A.3.b.ii | Road transport, light duty vehicles | Table_3-20_17 | Tier 2 emission factor | Light commercial vehicles | Petrol | Diesel - Euro 6 2018-2020 | NA | Benzo(a)pyrene | 6.3e-07 | g/km | 4.0344e-10 |  |  | Calculated using Tier 3 method
|  | LDVs | petroleum gasoline |  | 1.A.3.b.ii | Road transport, light duty vehicles | Table_3-20_13 | Tier 2 emission factor | Light commercial vehicles | Petrol | Diesel - Euro 3 - 98/69/EC I | NA | Benzo(b)fluoranthene | 6e-07 | g/km | 3.8423e-10 |  |  | Calculated using Tier 3 method
|  | LDVs | petroleum gasoline |  | 1.A.3.b.ii | Road transport, light duty vehicles | Table_3-20_09 | Tier 2 emission factor | Light commercial vehicles | Petrol | Petrol - Euro 6 2021+ | NA | Indeno(1,2,3-cd)pyrene | 3.9e-07 | g/km | 2.4975e-10 |  |  | Calculated using Tier 3 method
|  | LDVs | petroleum gasoline |  | 1.A.3.b.ii | Road transport, light duty vehicles | Table_3-20_10 | Tier 2 emission factor | Light commercial vehicles | Petrol | Diesel - Conventional | NA | Benzo(k)fluoranthene | 2.87e-06 | g/km | 1.8379e-09 |  |  | Calculated using Tier 3 method
|  | LDVs | petroleum gasoline |  | 1.A.3.b.ii | Road transport, light duty vehicles | Table_3-20_07 | Tier 2 emission factor | Light commercial vehicles | Petrol | Petrol - Euro 6 up to 2017 | NA | Benzo(k)fluoranthene | 2.6e-07 | g/km | 1.665e-10 |  |  | Calculated using Tier 3 method
| PM25 | LDVs | petroleum gasoline |  | 1.A.3.b.ii | Road transport, light duty vehicles | Table_3-20_07 | Tier 2 emission factor | Light commercial vehicles | Petrol | Petrol - Euro 6 up to 2017 | NA | PM2.5 | 0.0012 | g/km | 7.6846e-07 |  |  | Calculated using Tier 3 method, assuming TSP=PM10=PM2.5
|  | LDVs | petroleum gasoline |  | 1.A.3.b.ii | Road transport, light duty vehicles | Table_3-20_12 | Tier 2 emission factor | Light commercial vehicles | Petrol | Diesel - Euro 2 - 96/69/EEC | NA | Benzo(b)fluoranthene | 6e-07 | g/km | 3.8423e-10 |  |  | Calculated using Tier 3 method
| PM25 | LDVs | petroleum gasoline |  | 1.A.3.b.ii | Road transport, light duty vehicles | Table_3-20_12 | Tier 2 emission factor | Light commercial vehicles | Petrol | Diesel - Euro 2 - 96/69/EEC | NA | PM2.5 | 0.117 | g/km | 7.4925e-05 |  |  | Calculated using Tier 3 method, assuming TSP=PM10=PM2.5
|  | LDVs | petroleum gasoline |  | 1.A.3.b.ii | Road transport, light duty vehicles | Table_3-20_11 | Tier 2 emission factor | Light commercial vehicles | Petrol | Diesel - Euro 1 - 93/59/EEC | NA | Benzo(b)fluoranthene | 6e-07 | g/km | 3.8423e-10 |  |  | Calculated using Tier 3 method
| CO2 | LDVs | natural gas |  | 1.A.3.b.ii | Road transport, light duty vehicles | Table_3-12_04 | Tier 1 emission factor | All vehicles type | CNG3(or LNG) |  | NA | CO2 | 2.75 | kg/kg fuel | 0.054024 | 0 | 0 | CO2 emission factors are based on the carbon content of the fuel and assume 100% oxidation of the fuel
| CO2 | LDVs | natural gas |  | 1.A.3.b.ii | Road transport, light duty vehicles | Table_3-12_04 | Tier 1 emission factor | All vehicles type | CNG3(or LNG) |  | NA | CO2 | 2.75 | kg/kg fuel | 0.054024 | 0 | 0 | CO2 emission factors are based on the carbon content of the fuel and assume 100% oxidation of the fuel
|  | LDVs | petroleum gasoline |  | 1.A.3.b.ii | Road transport, light duty vehicles | Table_3-19_02 | Tier 2 emission factor | Light commercial vehicles | Petrol | Petrol - Euro 1 - 93/59/EEC | NA | Pb | 3.31e-06 | g/km | 2.1197e-09 |  |  | Calculated using Tier 3 method
| VOC | LDVs | petroleum gasoline |  | 1.A.3.b.ii | Road transport, light duty vehicles | Table_3-19_02 | Tier 2 emission factor | Light commercial vehicles | Petrol | Petrol - Euro 1 - 93/59/EEC | NA | NMVOC | 0.614 | g/km | 0.0003932 |  |  | Calculated using Tier 3 method
|  | LDVs | petroleum gasoline |  | 1.A.3.b.ii | Road transport, light duty vehicles | Table_3-8_04 | Tier 1 emission factor | Light commercial vehicles | Petrol |  | NA | Indeno(1,2,3-cd)pyrene | 6.9e-06 | g/kg fuel | 1.6392e-10 | 1.21e-05 | 3.9e-06 | EMEP/EEA Guidebook 2016
| VOC | LDVs | petroleum gasoline |  | 1.A.3.b.ii | Road transport, light duty vehicles | Table_3-5_04 | Tier 1 emission factor | Light commercial vehicles | Petrol |  | NA | NMVOC | 14.59 | g/kg fuel | 0.00034661 | 3.91 | 26.08 | EMEP/EEA Guidebook 2016
| VOC | LDVs | petroleum diesel |  | 1.A.3.b.ii | Road transport, light duty vehicles | Table_3-19_13 | Tier 2 emission factor | Light commercial vehicles | Diesel | Diesel - Euro 3 - 98/69/EC I | NA | NMVOC | 0.094 | g/km | 6.9025e-05 |  |  | Calculated using Tier 3 method
| PM25 | LDVs | petroleum gasoline |  | 1.A.3.b.ii | Road transport, light duty vehicles | Table_3-20_04 | Tier 2 emission factor | Light commercial vehicles | Petrol | Petrol - Euro 3 - 98/69/EC I | NA | PM2.5 | 0.0011 | g/km | 7.0442e-07 |  |  | Calculated using Tier 3 method, assuming TSP=PM10=PM2.5
| NOx | LDVs | petroleum diesel |  | 1.A.3.b.ii | Road transport, light duty vehicles | Table_3-6_05 | Tier 1 emission factor | Light commercial vehicles | Diesel |  | NA | NOx | 14.91 | g/kg fuel | 0.00034184 | 13.36 | 18.43 | EMEP/EEA Guidebook 2016
| CO2 | LDVs | petroleum diesel |  | 1.A.3.b.ii | Road transport, light duty vehicles | Table_3-12_02 | Tier 1 emission factor | All vehicles type | Diesel |  | NA | CO2 | 3.14 | kg/kg fuel | 0.07199 | 0 | 0 | CO2 emission factors are based on the carbon content of the fuel and assume 100% oxidation of the fuel
| CO | LDVs | petroleum diesel |  | 1.A.3.b.ii | Road transport, light duty vehicles | Table_3-19_10 | Tier 2 emission factor | Light commercial vehicles | Diesel | Diesel - Conventional | NA | CO | 1.34 | g/km | 0.00098397 |  |  | Calculated using Tier 3 method
|  | LDVs | petroleum gasoline |  | 1.A.3.b.ii | Road transport, light duty vehicles | Table_3-19_09 | Tier 2 emission factor | Light commercial vehicles | Petrol | Petrol - Euro 6 2021+ | NA | Pb | 3.31e-06 | g/km | 2.1197e-09 |  |  | Calculated using Tier 3 method
|  | LDVs | petroleum gasoline |  | 1.A.3.b.ii | Road transport, light duty vehicles | Table_3-7_04 | Tier 1 emission factor | Light commercial vehicles | Petrol |  | NA | NH3 | 0.667 | g/kg fuel | 1.5846e-05 | 0.667 | 0.324 | EMEP/EEA Guidebook 2016
|  | LDVs | petroleum diesel |  | 1.A.3.b.ii | Road transport, light duty vehicles | Table_3-19_12 | Tier 2 emission factor | Light commercial vehicles | Diesel | Diesel - Euro 2 - 96/69/EEC | NA | NH3 | 0.0012 | g/km | 8.8117e-07 |  |  | Calculated using Tier 3 method
|  | LDVs | petroleum diesel |  | 1.A.3.b.ii | Road transport, light duty vehicles | Table_3-19_11 | Tier 2 emission factor | Light commercial vehicles | Diesel | Diesel - Euro 1 - 93/59/EEC | NA | NH3 | 0.0012 | g/km | 8.8117e-07 |  |  | Calculated using Tier 3 method
| N2O | LDVs | petroleum diesel |  | 1.A.3.b.ii | Road transport, light duty vehicles | Table_3-19_11 | Tier 2 emission factor | Light commercial vehicles | Diesel | Diesel - Euro 1 - 93/59/EEC | NA | N2O | 0.003 | g/km | 2.2029e-06 |  |  | Calculated using Tier 3 method
| VOC | LDVs | petroleum diesel |  | 1.A.3.b.ii | Road transport, light duty vehicles | Table_3-19_11 | Tier 2 emission factor | Light commercial vehicles | Diesel | Diesel - Euro 1 - 93/59/EEC | NA | NMVOC | 0.141 | g/km | 0.00010354 |  |  | Calculated using Tier 3 method
| CO | LDVs | petroleum diesel |  | 1.A.3.b.ii | Road transport, light duty vehicles | Table_3-19_11 | Tier 2 emission factor | Light commercial vehicles | Diesel | Diesel - Euro 1 - 93/59/EEC | NA | CO | 0.577 | g/km | 0.0004237 |  |  | Calculated using Tier 3 method
| VOC | LDVs | petroleum gasoline |  | 1.A.3.b.ii | Road transport, light duty vehicles | Table_3-19_04 | Tier 2 emission factor | Light commercial vehicles | Petrol | Petrol - Euro 3 - 98/69/EC I | NA | NMVOC | 0.189 | g/km | 0.00012103 |  |  | Calculated using Tier 3 method
| CO2 | LDVs | petroleum gasoline |  | 1.A.3.b.ii | Road transport, light duty vehicles | Table_3-19_04 | Tier 2 emission factor | Light commercial vehicles | Petrol | Petrol - Euro 3 - 98/69/EC I | NA | CO2 | 0.464 | g/km | 0.00029714 |  |  | Calculated using Tier 3 method
| N2O | LDVs | petroleum gasoline |  | 1.A.3.b.ii | Road transport, light duty vehicles | Table_3-19_04 | Tier 2 emission factor | Light commercial vehicles | Petrol | Petrol - Euro 3 - 98/69/EC I | NA | N2O | 0.028 | g/km | 1.7931e-05 |  |  | Calculated using Tier 3 method
| NOx | LDVs | petroleum gasoline |  | 1.A.3.b.ii | Road transport, light duty vehicles | Table_3-19_04 | Tier 2 emission factor | Light commercial vehicles | Petrol | Petrol - Euro 3 - 98/69/EC I | NA | NOx | 0.129 | g/km | 8.261e-05 |  |  | Calculated using Tier 3 method
| VOC | LDVs | petroleum gasoline |  | 1.A.3.b.ii | Road transport, light duty vehicles | Table_3-19_08 | Tier 2 emission factor | Light commercial vehicles | Petrol | Petrol - Euro 6 2018-2020 | NA | NMVOC | 0.096 | g/km | 6.1477e-05 |  |  | Calculated using Tier 3 method
|  | LDVs | petroleum gasoline |  | 1.A.3.b.ii | Road transport, light duty vehicles | Table_3-19_03 | Tier 2 emission factor | Light commercial vehicles | Petrol | Petrol - Euro 2 - 96/69/EEC | NA | Pb | 3.31e-06 | g/km | 2.1197e-09 |  |  | Calculated using Tier 3 method
|  | LDVs | petroleum gasoline |  | 1.A.3.b.ii | Road transport, light duty vehicles | Table_3-19_05 | Tier 2 emission factor | Light commercial vehicles | Petrol | Petrol - Euro 4 - 98/69/EC II | NA | Pb | 3.31e-06 | g/km | 2.1197e-09 |  |  | Calculated using Tier 3 method
| CO2 | LDVs | petroleum gasoline |  | 1.A.3.b.ii | Road transport, light duty vehicles | Table_3-19_06 | Tier 2 emission factor | Light commercial vehicles | Petrol | Petrol - Euro 5 – EC 715/2007 | NA | CO2 | 0.398 | g/km | 0.00025487 |  |  | Calculated using Tier 3 method
| CO | LDVs | petroleum gasoline |  | 1.A.3.b.ii | Road transport, light duty vehicles | Table_3-19_06 | Tier 2 emission factor | Light commercial vehicles | Petrol | Petrol - Euro 5 – EC 715/2007 | NA | CO | 1.3 | g/km | 0.0008325 |  |  | Calculated using Tier 3 method
| NOx | LDVs | petroleum gasoline |  | 1.A.3.b.ii | Road transport, light duty vehicles | Table_3-19_06 | Tier 2 emission factor | Light commercial vehicles | Petrol | Petrol - Euro 5 – EC 715/2007 | NA | NOx | 0.064 | g/km | 4.0985e-05 |  |  | Calculated using Tier 3 method
| CO | HDVs | petroleum diesel |  | 1.A.3.b.iii | Road transport, heavy duty vehicles | Table_3-21_16 | Tier 2 emission factor | Heavy-duty vehicles | Diesel | Diesel 16 - 32 t - Conventional | NA | CO | 1.93 | g/km | 0.0017727 |  |  | Calculated using Tier 3 method
|  | HDVs | petroleum diesel |  | 1.A.3.b.iii | Road transport, heavy duty vehicles | Table_3-21_15 | Tier 2 emission factor | Heavy-duty vehicles | Diesel | Diesel 7.5 - 16 t - Euro VI | NA | Pb | 7.85e-06 | g/km | 7.2102e-09 |  |  | Calculated using Tier 3 method
|  | HDVs | petroleum diesel |  | 1.A.3.b.iii | Road transport, heavy duty vehicles | Table_3-21_15 | Tier 2 emission factor | Heavy-duty vehicles | Diesel | Diesel 7.5 - 16 t - Euro VI | NA | NH3 | 0.09 | g/km | 8.2664e-05 |  |  | Calculated using Tier 3 method
| CO2 | HDVs | petroleum diesel |  | 1.A.3.b.iii | Road transport, heavy duty vehicles | Table_3-21_14 | Tier 2 emission factor | Heavy-duty vehicles | Diesel | Diesel 7.5 - 16 t - Euro V - 2008 | NA | CO2 | 0.486 | g/km | 0.00044639 |  |  | Calculated using Tier 3 method
| CO | HDVs | petroleum diesel |  | 1.A.3.b.iii | Road transport, heavy duty vehicles | Table_3-21_18 | Tier 2 emission factor | Heavy-duty vehicles | Diesel | Diesel 16 - 32 t - Euro II - 91/542/EEC II | NA | CO | 1.38 | g/km | 0.0012675 |  |  | Calculated using Tier 3 method
| CO | HDVs | petroleum diesel |  | 1.A.3.b.iii | Road transport, heavy duty vehicles | Table_3-21_17 | Tier 2 emission factor | Heavy-duty vehicles | Diesel | Diesel 16 - 32 t - Euro I - 91/542/EEC I | NA | CO | 1.55 | g/km | 0.0014237 |  |  | Calculated using Tier 3 method
| NOx | HDVs | petroleum diesel |  | 1.A.3.b.iii | Road transport, heavy duty vehicles | Table_3-21_16 | Tier 2 emission factor | Heavy-duty vehicles | Diesel | Diesel 16 - 32 t - Conventional | NA | NOx | 10.7 | g/km | 0.0098279 |  |  | Calculated using Tier 3 method
| N2O | HDVs | petroleum diesel |  | 1.A.3.b.iii | Road transport, heavy duty vehicles | Table_3-21_10 | Tier 2 emission factor | Heavy-duty vehicles | Diesel | Diesel 7.5 - 16 t - Euro I - 91/542/EEC I | NA | N2O | 0.008 | g/km | 7.348e-06 |  |  | Calculated using Tier 3 method
| VOC | HDVs | petroleum diesel |  | 1.A.3.b.iii | Road transport, heavy duty vehicles | Table_3-21_23 | Tier 2 emission factor | Heavy-duty vehicles | Diesel | Diesel >32 t - Conventional | NA | NMVOC | 0.534 | g/km | 0.00049048 |  |  | Calculated using Tier 3 method
|  | HDVs | petroleum diesel |  | 1.A.3.b.iii | Road transport, heavy duty vehicles | Table_3-21_10 | Tier 2 emission factor | Heavy-duty vehicles | Diesel | Diesel 7.5 - 16 t - Euro I - 91/542/EEC I | NA | Pb | 8.36e-06 | g/km | 7.6786e-09 |  |  | Calculated using Tier 3 method
|  | HDVs | petroleum diesel |  | 1.A.3.b.iii | Road transport, heavy duty vehicles | Table_3-21_11 | Tier 2 emission factor | Heavy-duty vehicles | Diesel | Diesel 7.5 - 16 t - Euro II - 91/542/EEC II | NA | NH3 | 0.0029 | g/km | 2.6636e-06 |  |  | Calculated using Tier 3 method
| N2O | HDVs | petroleum diesel |  | 1.A.3.b.iii | Road transport, heavy duty vehicles | Table_3-21_12 | Tier 2 emission factor | Heavy-duty vehicles | Diesel | Diesel 7.5 - 16 t - Euro III - 2000 | NA | N2O | 0.004 | g/km | 3.674e-06 |  |  | Calculated using Tier 3 method
| NOx | HDVs | petroleum diesel |  | 1.A.3.b.iii | Road transport, heavy duty vehicles | Table_3-21_14 | Tier 2 emission factor | Heavy-duty vehicles | Diesel | Diesel 7.5 - 16 t - Euro V - 2008 | NA | NOx | 1.51 | g/km | 0.0013869 |  |  | Calculated using Tier 3 method
|  | HDVs | petroleum diesel |  | 1.A.3.b.iii | Road transport, heavy duty vehicles | Table_3-21_12 | Tier 2 emission factor | Heavy-duty vehicles | Diesel | Diesel 7.5 - 16 t - Euro III - 2000 | NA | Pb | 8.39e-06 | g/km | 7.7062e-09 |  |  | Calculated using Tier 3 method
|  | HDVs | petroleum diesel |  | 1.A.3.b.iii | Road transport, heavy duty vehicles | Table_3-21_13 | Tier 2 emission factor | Heavy-duty vehicles | Diesel | Diesel 7.5 - 16 t - Euro IV - 2005 | NA | NH3 | 0.0029 | g/km | 2.6636e-06 |  |  | Calculated using Tier 3 method
|  | HDVs | petroleum diesel |  | 1.A.3.b.iii | Road transport, heavy duty vehicles | Table_3-21_11 | Tier 2 emission factor | Heavy-duty vehicles | Diesel | Diesel 7.5 - 16 t - Euro II - 91/542/EEC II | NA | Pb | 8.05e-06 | g/km | 7.3939e-09 |  |  | Calculated using Tier 3 method
|  | HDVs | petroleum diesel |  | 1.A.3.b.iii | Road transport, heavy duty vehicles | Table_3-21_23 | Tier 2 emission factor | Heavy-duty vehicles | Diesel | Diesel >32 t - Conventional | NA | Pb | 1.54e-05 | g/km | 1.4145e-08 |  |  | Calculated using Tier 3 method
|  | HDVs | petroleum diesel |  | 1.A.3.b.iii | Road transport, heavy duty vehicles | Table_3-21_22 | Tier 2 emission factor | Heavy-duty vehicles | Diesel | Diesel 16 - 32 t - Euro VI | NA | NH3 | 0.09 | g/km | 8.2664e-05 |  |  | Calculated using Tier 3 method
| N2O | HDVs | petroleum diesel |  | 1.A.3.b.iii | Road transport, heavy duty vehicles | Table_3-21_25 | Tier 2 emission factor | Heavy-duty vehicles | Diesel | Diesel >32 t - Euro II - 91/542/EEC II | NA | N2O | 0.012 | g/km | 1.1022e-05 |  |  | Calculated using Tier 3 method
| VOC | HDVs | petroleum diesel |  | 1.A.3.b.iii | Road transport, heavy duty vehicles | Table_3-21_10 | Tier 2 emission factor | Heavy-duty vehicles | Diesel | Diesel 7.5 - 16 t - Euro I - 91/542/EEC I | NA | NMVOC | 0.326 | g/km | 0.00029943 |  |  | Calculated using Tier 3 method
|  | HDVs | petroleum diesel |  | 1.A.3.b.iii | Road transport, heavy duty vehicles | Table_3-21_20 | Tier 2 emission factor | Heavy-duty vehicles | Diesel | Diesel 16 - 32 t - Euro IV - 2005 | NA | NH3 | 0.0029 | g/km | 2.6636e-06 |  |  | Calculated using Tier 3 method
| CO | HDVs | petroleum diesel |  | 1.A.3.b.iii | Road transport, heavy duty vehicles | Table_3-21_19 | Tier 2 emission factor | Heavy-duty vehicles | Diesel | Diesel 16 - 32 t - Euro III - 2000 | NA | CO | 1.49 | g/km | 0.0013686 |  |  | Calculated using Tier 3 method
| VOC | HDVs | petroleum diesel |  | 1.A.3.b.iii | Road transport, heavy duty vehicles | Table_3-21_19 | Tier 2 emission factor | Heavy-duty vehicles | Diesel | Diesel 16 - 32 t - Euro III - 2000 | NA | NMVOC | 0.278 | g/km | 0.00025534 |  |  | Calculated using Tier 3 method
| CO2 | HDVs | petroleum diesel |  | 1.A.3.b.iii | Road transport, heavy duty vehicles | Table_3-21_19 | Tier 2 emission factor | Heavy-duty vehicles | Diesel | Diesel 16 - 32 t - Euro III - 2000 | NA | CO2 | 0.486 | g/km | 0.00044639 |  |  | Calculated using Tier 3 method
| VOC | HDVs | petroleum diesel |  | 1.A.3.b.iii | Road transport, heavy duty vehicles | Table_3-21_20 | Tier 2 emission factor | Heavy-duty vehicles | Diesel | Diesel 16 - 32 t - Euro IV - 2005 | NA | NMVOC | 0.01 | g/km | 9.1849e-06 |  |  | Calculated using Tier 3 method
| N2O | HDVs | petroleum diesel |  | 1.A.3.b.iii | Road transport, heavy duty vehicles | Table_3-21_18 | Tier 2 emission factor | Heavy-duty vehicles | Diesel | Diesel 16 - 32 t - Euro II - 91/542/EEC II | NA | N2O | 0.007 | g/km | 6.4295e-06 |  |  | Calculated using Tier 3 method
|  | HDVs | petroleum diesel |  | 1.A.3.b.iii | Road transport, heavy duty vehicles | Table_3-21_20 | Tier 2 emission factor | Heavy-duty vehicles | Diesel | Diesel 16 - 32 t - Euro IV - 2005 | NA | Pb | 1.06e-05 | g/km | 9.736e-09 |  |  | Calculated using Tier 3 method
| CO | HDVs | petroleum diesel |  | 1.A.3.b.iii | Road transport, heavy duty vehicles | Table_3-21_21 | Tier 2 emission factor | Heavy-duty vehicles | Diesel | Diesel 16 - 32 t - Euro V - 2008 | NA | CO | 0.105 | g/km | 9.6442e-05 |  |  | Calculated using Tier 3 method
| CO2 | HDVs | petroleum diesel |  | 1.A.3.b.iii | Road transport, heavy duty vehicles | Table_3-21_21 | Tier 2 emission factor | Heavy-duty vehicles | Diesel | Diesel 16 - 32 t - Euro V - 2008 | NA | CO2 | 0.486 | g/km | 0.00044639 |  |  | Calculated using Tier 3 method
| NOx | HDVs | petroleum diesel |  | 1.A.3.b.iii | Road transport, heavy duty vehicles | Table_3-21_22 | Tier 2 emission factor | Heavy-duty vehicles | Diesel | Diesel 16 - 32 t - Euro VI | NA | NOx | 0.422 | g/km | 0.0003876 |  |  | Calculated using Tier 3 method
| CO2 | HDVs | petroleum gasoline |  | 1.A.3.b.iii | Road transport, heavy duty vehicles | Table_3-12_06 | Tier 1 emission factor | All vehicles type | E10 4 |  | NA | CO2 | 3.061 | kg/kg fuel | 0.07272 | 0 | 0 | CO2 emission factors are based on the carbon content of the fuel and assume 100% oxidation of the fuel
x | CO2 | HDVs | LPG propane or butane |  | 1.A.3.b.iii | Road transport, heavy duty vehicles | Table_3-12_03 | Tier 1 emission factor | All vehicles type | LPG2 |  | NA | CO2 | 3.017 | kg/kg fuel | 0.062871 | 0 | 0 | CO2 emission factors are based on the carbon content of the fuel and assume 100% oxidation of the fuel
| CO2 | HDVs | natural gas |  | 1.A.3.b.iii | Road transport, heavy duty vehicles | Table_3-12_04 | Tier 1 emission factor | All vehicles type | CNG3(or LNG) |  | NA | CO2 | 2.75 | kg/kg fuel | 0.054024 | 0 | 0 | CO2 emission factors are based on the carbon content of the fuel and assume 100% oxidation of the fuel
| CO2 | HDVs | petroleum gasoline |  | 1.A.3.b.iii | Road transport, heavy duty vehicles | Table_3-12_05 | Tier 1 emission factor | All vehicles type | E5 4 |  | NA | CO2 | 3.125 | kg/kg fuel | 0.074241 | 0 | 0 | CO2 emission factors are based on the carbon content of the fuel and assume 100% oxidation of the fuel
| CO2 | HDVs | petroleum gasoline |  | 1.A.3.b.iii | Road transport, heavy duty vehicles | Table_3-12_05 | Tier 1 emission factor | All vehicles type | E5 4 |  | NA | CO2 | 3.125 | kg/kg fuel | 0.074241 | 0 | 0 | CO2 emission factors are based on the carbon content of the fuel and assume 100% oxidation of the fuel
x | VOC | HDVs | natural gas |  | 1.A.3.b.iii | Road transport, heavy duty vehicles | Table_3-5_07 | Tier 1 emission factor | Heavy-duty vehicles | CNG (Buses) |  | NA | NMVOC | 0.26 | g/kg fuel | 5.1077e-06 | 0.1 | 0.67 | EMEP/EEA Guidebook 2016
|  | HDVs | natural gas |  | 1.A.3.b.iii | Road transport, heavy duty vehicles | Table_3-8_07 | Tier 1 emission factor | Heavy-duty vehicles | CNG (Buses) |  | NA | Indeno(1,2,3-cd)pyrene |  | g/kg fuel | 0 | 0 | 0 | EMEP/EEA Guidebook 2016
|  | HDVs | natural gas |  | 1.A.3.b.iii | Road transport, heavy duty vehicles | Table_3-8_07 | Tier 1 emission factor | Heavy-duty vehicles | CNG (Buses) |  | NA | Benzo(k)fluoranthene |  | g/kg fuel | 0 |  | 0 | EMEP/EEA Guidebook 2016
|  | HDVs | natural gas |  | 1.A.3.b.iii | Road transport, heavy duty vehicles | Table_3-10_07 | Tier 1 emission factor | Heavy-duty vehicles | CNG (Buses) |  | NA | Pb |  | g/kg fuel | 0 | 0 | 0 | EMEP/EEA Guidebook 2016
| CO2 | HDVs | petroleum gasoline |  | 1.A.3.b.iii | Road transport, heavy duty vehicles | Table_3-12_01 | Tier 1 emission factor | All vehicles type | Petrol |  | NA | CO2 | 3.18 | kg/kg fuel | 0.075547 | 0 | 0 | CO2 emission factors are based on the carbon content of the fuel and assume 100% oxidation of the fuel
| CO2 | HDVs | petroleum gasoline |  | 1.A.3.b.iii | Road transport, heavy duty vehicles | Table_3-12_01 | Tier 1 emission factor | All vehicles type | Petrol |  | NA | CO2 | 3.18 | kg/kg fuel | 0.075547 | 0 | 0 | CO2 emission factors are based on the carbon content of the fuel and assume 100% oxidation of the fuel
|  | HDVs | petroleum gasoline |  | 1.A.3.b.iii | Road transport, heavy duty vehicles | Table_3-21_01 | Tier 2 emission factor | Heavy-duty vehicles | Petrol | Petrol >3.5 t - Conventional | NA | NH3 | 0.0019 | g/km | 2.3224e-06 |  |  | Calculated using Tier 3 method
| CO2 | HDVs | petroleum diesel |  | 1.A.3.b.iii | Road transport, heavy duty vehicles | Table_3-21_06 | Tier 2 emission factor | Heavy-duty vehicles | Diesel | Diesel <=7.5 t - Euro IV - 2005 | NA | CO2 | 0.486 | g/km | 0.00044639 |  |  | Calculated using Tier 3 method
| NOx | HDVs | petroleum diesel |  | 1.A.3.b.iii | Road transport, heavy duty vehicles | Table_3-21_07 | Tier 2 emission factor | Heavy-duty vehicles | Diesel | Diesel <=7.5 t - Euro V - 2008 | NA | NOx | 0.933 | g/km | 0.00085696 |  |  | Calculated using Tier 3 method
|  | HDVs | petroleum diesel |  | 1.A.3.b.iii | Road transport, heavy duty vehicles | Table_3-21_07 | Tier 2 emission factor | Heavy-duty vehicles | Diesel | Diesel <=7.5 t - Euro V - 2008 | NA | NH3 | 0.011 | g/km | 1.0103e-05 |  |  | Calculated using Tier 3 method
| CO | HDVs | petroleum diesel |  | 1.A.3.b.iii | Road transport, heavy duty vehicles | Table_3-21_06 | Tier 2 emission factor | Heavy-duty vehicles | Diesel | Diesel <=7.5 t - Euro IV - 2005 | NA | CO | 0.047 | g/km | 4.3169e-05 |  |  | Calculated using Tier 3 method
| NOx | HDVs | petroleum diesel |  | 1.A.3.b.iii | Road transport, heavy duty vehicles | Table_3-21_02 | Tier 2 emission factor | Heavy-duty vehicles | Diesel | Diesel <=7.5 t - Conventional | NA | NOx | 4.7 | g/km | 0.0043169 |  |  | Calculated using Tier 3 method
| VOC | HDVs | petroleum diesel |  | 1.A.3.b.iii | Road transport, heavy duty vehicles | Table_3-21_03 | Tier 2 emission factor | Heavy-duty vehicles | Diesel | Diesel <=7.5 t - Euro I - 91/542/EEC I | NA | NMVOC | 0.193 | g/km | 0.00017727 |  |  | Calculated using Tier 3 method
| N2O | HDVs | petroleum diesel |  | 1.A.3.b.iii | Road transport, heavy duty vehicles | Table_3-21_03 | Tier 2 emission factor | Heavy-duty vehicles | Diesel | Diesel <=7.5 t - Euro I - 91/542/EEC I | NA | N2O | 0.005 | g/km | 4.5925e-06 |  |  | Calculated using Tier 3 method
| VOC | HDVs | petroleum diesel |  | 1.A.3.b.iii | Road transport, heavy duty vehicles | Table_3-21_06 | Tier 2 emission factor | Heavy-duty vehicles | Diesel | Diesel <=7.5 t - Euro IV - 2005 | NA | NMVOC | 0.005 | g/km | 4.5925e-06 |  |  | Calculated using Tier 3 method
| VOC | HDVs | petroleum diesel |  | 1.A.3.b.iii | Road transport, heavy duty vehicles | Table_3-21_04 | Tier 2 emission factor | Heavy-duty vehicles | Diesel | Diesel <=7.5 t - Euro II - 91/542/EEC II | NA | NMVOC | 0.123 | g/km | 0.00011297 |  |  | Calculated using Tier 3 method
|  | HDVs | petroleum diesel |  | 1.A.3.b.iii | Road transport, heavy duty vehicles | Table_3-21_04 | Tier 2 emission factor | Heavy-duty vehicles | Diesel | Diesel <=7.5 t - Euro II - 91/542/EEC II | NA | NH3 | 0.0029 | g/km | 2.6636e-06 |  |  | Calculated using Tier 3 method
|  | HDVs | petroleum diesel |  | 1.A.3.b.iii | Road transport, heavy duty vehicles | Table_3-21_03 | Tier 2 emission factor | Heavy-duty vehicles | Diesel | Diesel <=7.5 t - Euro I - 91/542/EEC I | NA | Pb | 5.43e-06 | g/km | 4.9874e-09 |  |  | Calculated using Tier 3 method
|  | HDVs | petroleum diesel |  | 1.A.3.b.iii | Road transport, heavy duty vehicles | Table_3-24_08 | Tier 2 emission factor | Buses | Diesel | Urban Buses Standard - Euro III - 2000 | NA | Benzo(b)fluoranthene | 5.45e-06 | g/km | 5.0058e-09 |  |  | Calculated using Tier 3 method
| PM25 | HDVs | petroleum diesel |  | 1.A.3.b.iii | Road transport, heavy duty vehicles | Table_3-24_11 | Tier 2 emission factor | Buses | Diesel | Urban Buses Standard - Euro VI | NA | PM2.5 | 0.0023 | g/km | 2.1125e-06 |  |  | Calculated using Tier 3 method, assuming TSP=PM10=PM2.5
|  | HDVs | petroleum diesel |  | 1.A.3.b.iii | Road transport, heavy duty vehicles | Table_3-24_10 | Tier 2 emission factor | Buses | Diesel | Urban Buses Standard - Euro V - 2008 | NA | Indeno(1,2,3-cd)pyrene | 1.4e-06 | g/km | 1.2859e-09 |  |  | Calculated using Tier 3 method
|  | HDVs | petroleum diesel |  | 1.A.3.b.iii | Road transport, heavy duty vehicles | Table_3-24_05 | Tier 2 emission factor | Buses | Diesel | Urban Buses Standard - Conventional | NA | Indeno(1,2,3-cd)pyrene | 1.4e-06 | g/km | 1.2859e-09 |  |  | Calculated using Tier 3 method
|  | HDVs | petroleum diesel |  | 1.A.3.b.iii | Road transport, heavy duty vehicles | Table_3-24_18 | Tier 2 emission factor | Buses | Diesel | Coaches Standard - Euro VI | NA | Benzo(k)fluoranthene | 6.09e-06 | g/km | 5.5936e-09 |  |  | Calculated using Tier 3 method
|  | HDVs | petroleum diesel |  | 1.A.3.b.iii | Road transport, heavy duty vehicles | Table_3-24_17 | Tier 2 emission factor | Buses | Diesel | Coaches Standard - Euro V - 2008 | NA | Benzo(k)fluoranthene | 6.09e-06 | g/km | 5.5936e-09 |  |  | Calculated using Tier 3 method
|  | HDVs | petroleum diesel |  | 1.A.3.b.iii | Road transport, heavy duty vehicles | Table_3-24_12 | Tier 2 emission factor | Buses | Diesel | Coaches Standard - Conventional | NA | Benzo(k)fluoranthene | 6.09e-06 | g/km | 5.5936e-09 |  |  | Calculated using Tier 3 method
|  | HDVs | petroleum diesel |  | 1.A.3.b.iii | Road transport, heavy duty vehicles | Table_3-24_16 | Tier 2 emission factor | Buses | Diesel | Coaches Standard - Euro IV - 2005 | NA | Benzo(k)fluoranthene | 6.09e-06 | g/km | 5.5936e-09 |  |  | Calculated using Tier 3 method
|  | HDVs | petroleum diesel |  | 1.A.3.b.iii | Road transport, heavy duty vehicles | Table_3-24_15 | Tier 2 emission factor | Buses | Diesel | Coaches Standard - Euro III - 2000 | NA | Benzo(b)fluoranthene | 5.45e-06 | g/km | 5.0058e-09 |  |  | Calculated using Tier 3 method
|  | HDVs | petroleum diesel |  | 1.A.3.b.iii | Road transport, heavy duty vehicles | Table_3-24_14 | Tier 2 emission factor | Buses | Diesel | Coaches Standard - Euro II - 91/542/EEC II | NA | Indeno(1,2,3-cd)pyrene | 1.4e-06 | g/km | 1.2859e-09 |  |  | Calculated using Tier 3 method
| VOC | HDVs | petroleum diesel |  | 1.A.3.b.iii | Road transport, heavy duty vehicles | Table_3-23_15 | Tier 2 emission factor | Buses | Diesel | Coaches Standard - Euro III - 2000 | NA | NMVOC | 0.399 | g/km | 0.00036648 |  |  | Calculated using Tier 3 method
| CO2 | HDVs | petroleum diesel |  | 1.A.3.b.iii | Road transport, heavy duty vehicles | Table_3-23_14 | Tier 2 emission factor | Buses | Diesel | Coaches Standard - Euro II - 91/542/EEC II | NA | CO2 | 0.596 | g/km | 0.00054742 |  |  | Calculated using Tier 3 method
| N2O | HDVs | petroleum diesel |  | 1.A.3.b.iii | Road transport, heavy duty vehicles | Table_3-23_13 | Tier 2 emission factor | Buses | Diesel | Coaches Standard - Euro I - 91/542/EEC I | NA | N2O | 0.009 | g/km | 8.2664e-06 |  |  | Calculated using Tier 3 method
| N2O | HDVs | petroleum diesel |  | 1.A.3.b.iii | Road transport, heavy duty vehicles | Table_3-23_12 | Tier 2 emission factor | Buses | Diesel | Coaches Standard - Conventional | NA | N2O | 0.029 | g/km | 2.6636e-05 |  |  | Calculated using Tier 3 method
| CO | HDVs | petroleum diesel |  | 1.A.3.b.iii | Road transport, heavy duty vehicles | Table_3-23_13 | Tier 2 emission factor | Buses | Diesel | Coaches Standard - Euro I - 91/542/EEC I | NA | CO | 1.85 | g/km | 0.0016992 |  |  | Calculated using Tier 3 method
|  | HDVs | petroleum diesel |  | 1.A.3.b.iii | Road transport, heavy duty vehicles | Table_3-23_13 | Tier 2 emission factor | Buses | Diesel | Coaches Standard - Euro I - 91/542/EEC I | NA | Pb | 1.26e-05 | g/km | 1.1573e-08 |  |  | Calculated using Tier 3 method
| CO | HDVs | petroleum diesel |  | 1.A.3.b.iii | Road transport, heavy duty vehicles | Table_3-23_14 | Tier 2 emission factor | Buses | Diesel | Coaches Standard - Euro II - 91/542/EEC II | NA | CO | 1.6 | g/km | 0.0014696 |  |  | Calculated using Tier 3 method
| VOC | HDVs | petroleum diesel |  | 1.A.3.b.iii | Road transport, heavy duty vehicles | Table_3-23_14 | Tier 2 emission factor | Buses | Diesel | Coaches Standard - Euro II - 91/542/EEC II | NA | NMVOC | 0.416 | g/km | 0.00038209 |  |  | Calculated using Tier 3 method
|  | HDVs | petroleum diesel |  | 1.A.3.b.iii | Road transport, heavy duty vehicles | Table_3-23_16 | Tier 2 emission factor | Buses | Diesel | Coaches Standard - Euro IV - 2005 | NA | Pb | 1.28e-05 | g/km | 1.1757e-08 |  |  | Calculated using Tier 3 method
|  | HDVs | petroleum diesel |  | 1.A.3.b.iii | Road transport, heavy duty vehicles | Table_3-23_18 | Tier 2 emission factor | Buses | Diesel | Coaches Standard - Euro VI | NA | Pb | 1.28e-05 | g/km | 1.1757e-08 |  |  | Calculated using Tier 3 method
| PM25 | HDVs | natural gas |  | 1.A.3.b.iii | Road transport, heavy duty vehicles | Table_3-24_04 | Tier 2 emission factor | Buses | CNG | Urban CNG Buses - EEV | NA | PM2.5 | 0.005 | g/km | 5.394e-06 |  |  | Calculated using Tier 3 method, assuming TSP=PM10=PM2.5
|  | HDVs | natural gas |  | 1.A.3.b.iii | Road transport, heavy duty vehicles | Table_3-24_02 | Tier 2 emission factor | Buses | CNG | Urban CNG Buses - Euro II - 91/542/EEC II | NA | Benzo(k)fluoranthene |  | g/km | 0 |  |  | Calculated using Tier 3 method
|  | HDVs | natural gas |  | 1.A.3.b.iii | Road transport, heavy duty vehicles | Table_3-24_02 | Tier 2 emission factor | Buses | CNG | Urban CNG Buses - Euro II - 91/542/EEC II | NA | Indeno(1,2,3-cd)pyrene |  | g/km | 0 |  |  | Calculated using Tier 3 method
| VOC | HDVs | petroleum diesel |  | 1.A.3.b.iii | Road transport, heavy duty vehicles | Table_3-23_18 | Tier 2 emission factor | Buses | Diesel | Coaches Standard - Euro VI | NA | NMVOC | 0.021 | g/km | 1.9288e-05 |  |  | Calculated using Tier 3 method
|  | HDVs | petroleum diesel |  | 1.A.3.b.iii | Road transport, heavy duty vehicles | Table_3-22_32 | Tier 2 emission factor | Heavy-duty vehicles | Diesel |  | NA | Benzo(k)fluoranthene | 6.09e-06 | g/km | 5.5936e-09 |  |  | Calculated using Tier 3 method
|  | HDVs | petroleum diesel |  | 1.A.3.b.iii | Road transport, heavy duty vehicles | Table_3-24_22 | Tier 2 emission factor | Buses | Diesel |  | NA | Benzo(k)fluoranthene | 6.09e-06 | g/km | 5.5936e-09 |  |  | Calculated using Tier 3 method
|  | HDVs | petroleum diesel |  | 1.A.3.b.iii | Road transport, heavy duty vehicles | Table_3-24_22 | Tier 2 emission factor | Buses | Diesel |  | NA | Indeno(1,2,3-cd)pyrene | 1.4e-06 | g/km | 1.2859e-09 |  |  | Calculated using Tier 3 method
| VOC | HDVs | petroleum diesel |  | 1.A.3.b.iii | Road transport, heavy duty vehicles | Table_3-23_22 | Tier 2 emission factor | Buses | Diesel |  | NA | NMVOC | 0.021 | g/km | 1.9288e-05 |  |  | Calculated using Tier 3 method
|  | HDVs | petroleum diesel |  | 1.A.3.b.iii | Road transport, heavy duty vehicles | Table_3-24_20 | Tier 2 emission factor | Buses | Diesel |  | NA | Indeno(1,2,3-cd)pyrene |  | g/km | 0 |  |  | Calculated using Tier 3 method
|  | HDVs | petroleum diesel |  | 1.A.3.b.iii | Road transport, heavy duty vehicles | Table_3-27_40 | Tier 2 fuel consumption | Buses | Diesel | Coaches, standard - Conventional | Na | Fuel consumption | 263 | g/km | 0.24156 |  |  | Calculated using Tier 3 method
|  | HDVs | petroleum diesel |  | 1.A.3.b.iii | Road transport, heavy duty vehicles | Table_3-27_39 | Tier 2 fuel consumption | Buses | Diesel | Urban buses, standard - Euro I and later | Na | Energy Consumption | 12.85 | MJ/km |  |  |  | Calculated using Tier 3 method
|  | HDVs | petroleum diesel |  | 1.A.3.b.iii | Road transport, heavy duty vehicles | Table_3-27_39 | Tier 2 fuel consumption | Buses | Diesel | Urban buses, standard - Euro I and later | Na | Fuel consumption | 301 | g/km | 0.27647 |  |  | Calculated using Tier 3 method
|  | HDVs | petroleum diesel |  | 1.A.3.b.iii | Road transport, heavy duty vehicles | Table_3-27_38 | Tier 2 fuel consumption | Buses | Diesel | Urban buses, standard - Conventional | Na | Energy Consumption | 15.63 | MJ/km |  |  |  | Calculated using Tier 3 method
|  | HDVs | petroleum diesel |  | 1.A.3.b.iii | Road transport, heavy duty vehicles | Table_3-27_30 | Tier 2 fuel consumption | Heavy-duty trucks | Diesel | 16-32 t - Conventional | Na | Energy Consumption | 10.72 | MJ/km |  |  |  | Calculated using Tier 3 method
|  | HDVs | petroleum diesel |  | 1.A.3.b.iii | Road transport, heavy duty vehicles | Table_3-27_33 | Tier 2 fuel consumption | Heavy-duty trucks | Diesel | > 32 t - Euro I and later | Na | Fuel consumption | 251 | g/km | 0.23054 |  |  | Calculated using Tier 3 method
|  | HDVs | petroleum diesel |  | 1.A.3.b.iii | Road transport, heavy duty vehicles | Table_3-22_30 | Tier 2 emission factor | Heavy-duty vehicles | Diesel |  | NA | Benzo(b)fluoranthene | 5.45e-06 | g/km | 5.0058e-09 |  |  | Calculated using Tier 3 method
| PM25 | HDVs | petroleum diesel |  | 1.A.3.b.iii | Road transport, heavy duty vehicles | Table_3-22_30 | Tier 2 emission factor | Heavy-duty vehicles | Diesel |  | NA | PM2.5 | 0.0005 | g/km | 4.5925e-07 |  |  | Calculated using Tier 3 method
| CO2 | HDVs | petroleum diesel |  | 1.A.3.b.iii | Road transport, heavy duty vehicles | Table_3-21_33 | Tier 2 emission factor | Heavy-duty vehicles | Diesel |  | NA | CO2 | 0.486 | g/km | 0.00044639 |  |  | Calculated using Tier 3 method
|  | HDVs | petroleum diesel |  | 1.A.3.b.iii | Road transport, heavy duty vehicles | Table_3-21_33 | Tier 2 emission factor | Heavy-duty vehicles | Diesel |  | NA | Pb | 1.26e-05 | g/km | 1.1573e-08 |  |  | Calculated using Tier 3 method
| CO2 | HDVs | petroleum diesel |  | 1.A.3.b.iii | Road transport, heavy duty vehicles | Table_3-21_32 | Tier 2 emission factor | Heavy-duty vehicles | Diesel |  | NA | CO2 | 0.486 | g/km | 0.00044639 |  |  | Calculated using Tier 3 method
|  | HDVs | petroleum diesel |  | 1.A.3.b.iii | Road transport, heavy duty vehicles | Table_3-21_30 | Tier 2 emission factor | Heavy-duty vehicles | Diesel |  | NA | Pb | 5.17e-06 | g/km | 4.7486e-09 |  |  | Calculated using Tier 3 method
|  | HDVs | petroleum diesel |  | 1.A.3.b.iii | Road transport, heavy duty vehicles | Table_3-21_32 | Tier 2 emission factor | Heavy-duty vehicles | Diesel |  | NA | NH3 | 0.009 | g/km | 8.2664e-06 |  |  | Calculated using Tier 3 method
|  | HDVs | petroleum diesel |  | 1.A.3.b.iii | Road transport, heavy duty vehicles | Table_3-21_31 | Tier 2 emission factor | Heavy-duty vehicles | Diesel |  | NA | Pb | 7.85e-06 | g/km | 7.2102e-09 |  |  | Calculated using Tier 3 method
|  | HDVs | petroleum diesel |  | 1.A.3.b.iii | Road transport, heavy duty vehicles | Table_3-22_14 | Tier 2 emission factor | Heavy-duty vehicles | Diesel | Diesel 7.5 - 16 t - Euro V - 2008 | NA | Indeno(1,2,3-cd)pyrene | 1.4e-06 | g/km | 1.2859e-09 |  |  | Calculated using Tier 3 method
|  | HDVs | petroleum diesel |  | 1.A.3.b.iii | Road transport, heavy duty vehicles | Table_3-22_13 | Tier 2 emission factor | Heavy-duty vehicles | Diesel | Diesel 7.5 - 16 t - Euro IV - 2005 | NA | Indeno(1,2,3-cd)pyrene | 1.4e-06 | g/km | 1.2859e-09 |  |  | Calculated using Tier 3 method
|  | HDVs | petroleum diesel |  | 1.A.3.b.iii | Road transport, heavy duty vehicles | Table_3-22_09 | Tier 2 emission factor | Heavy-duty vehicles | Diesel | Diesel 7.5 - 16 t - Conventional | NA | Indeno(1,2,3-cd)pyrene | 1.4e-06 | g/km | 1.2859e-09 |  |  | Calculated using Tier 3 method
|  | HDVs | petroleum diesel |  | 1.A.3.b.iii | Road transport, heavy duty vehicles | Table_3-22_09 | Tier 2 emission factor | Heavy-duty vehicles | Diesel | Diesel 7.5 - 16 t - Conventional | NA | Benzo(k)fluoranthene | 6.09e-06 | g/km | 5.5936e-09 |  |  | Calculated using Tier 3 method
|  | HDVs | petroleum diesel |  | 1.A.3.b.iii | Road transport, heavy duty vehicles | Table_3-22_10 | Tier 2 emission factor | Heavy-duty vehicles | Diesel | Diesel 7.5 - 16 t - Euro I - 91/542/EEC I | NA | Indeno(1,2,3-cd)pyrene | 1.4e-06 | g/km | 1.2859e-09 |  |  | Calculated using Tier 3 method
| PM25 | HDVs | petroleum diesel |  | 1.A.3.b.iii | Road transport, heavy duty vehicles | Table_3-22_11 | Tier 2 emission factor | Heavy-duty vehicles | Diesel | Diesel 7.5 - 16 t - Euro II - 91/542/EEC II | NA | PM2.5 | 0.104 | g/km | 9.5523e-05 |  |  | Calculated using Tier 3 method, assuming TSP=PM10=PM2.5
| PM25 | HDVs | petroleum diesel |  | 1.A.3.b.iii | Road transport, heavy duty vehicles | Table_3-22_15 | Tier 2 emission factor | Heavy-duty vehicles | Diesel | Diesel 7.5 - 16 t - Euro VI | NA | PM2.5 | 0.0008 | g/km | 7.348e-07 |  |  | Calculated using Tier 3 method, assuming TSP=PM10=PM2.5
|  | HDVs | petroleum diesel |  | 1.A.3.b.iii | Road transport, heavy duty vehicles | Table_3-22_20 | Tier 2 emission factor | Heavy-duty vehicles | Diesel | Diesel 16 - 32 t - Euro IV - 2005 | NA | Benzo(a)pyrene | 9e-07 | g/km | 8.2664e-10 |  |  | Calculated using Tier 3 method
| PM25 | HDVs | petroleum diesel |  | 1.A.3.b.iii | Road transport, heavy duty vehicles | Table_3-22_19 | Tier 2 emission factor | Heavy-duty vehicles | Diesel | Diesel 16 - 32 t - Euro III - 2000 | NA | PM2.5 | 0.13 | g/km | 0.0001194 |  |  | Calculated using Tier 3 method, assuming TSP=PM10=PM2.5
|  | HDVs | petroleum diesel |  | 1.A.3.b.iii | Road transport, heavy duty vehicles | Table_3-22_18 | Tier 2 emission factor | Heavy-duty vehicles | Diesel | Diesel 16 - 32 t - Euro II - 91/542/EEC II | NA | Benzo(b)fluoranthene | 5.45e-06 | g/km | 5.0058e-09 |  |  | Calculated using Tier 3 method
|  | HDVs | petroleum diesel |  | 1.A.3.b.iii | Road transport, heavy duty vehicles | Table_3-22_14 | Tier 2 emission factor | Heavy-duty vehicles | Diesel | Diesel 7.5 - 16 t - Euro V - 2008 | NA | Benzo(b)fluoranthene | 5.45e-06 | g/km | 5.0058e-09 |  |  | Calculated using Tier 3 method
|  | HDVs | petroleum diesel |  | 1.A.3.b.iii | Road transport, heavy duty vehicles | Table_3-22_16 | Tier 2 emission factor | Heavy-duty vehicles | Diesel | Diesel 16 - 32 t - Conventional | NA | Benzo(b)fluoranthene | 5.45e-06 | g/km | 5.0058e-09 |  |  | Calculated using Tier 3 method
|  | HDVs | petroleum diesel |  | 1.A.3.b.iii | Road transport, heavy duty vehicles | Table_3-22_15 | Tier 2 emission factor | Heavy-duty vehicles | Diesel | Diesel 7.5 - 16 t - Euro VI | NA | Benzo(a)pyrene | 9e-07 | g/km | 8.2664e-10 |  |  | Calculated using Tier 3 method
| CO2 | HDVs | petroleum diesel |  | 1.A.3.b.iii | Road transport, heavy duty vehicles | Table_3-21_29 | Tier 2 emission factor | Heavy-duty vehicles | Diesel | Diesel >32 t - Euro VI | NA | CO2 | 0.486 | g/km | 0.00044639 |  |  | Calculated using Tier 3 method
|  | HDVs | petroleum diesel |  | 1.A.3.b.iii | Road transport, heavy duty vehicles | Table_3-22_02 | Tier 2 emission factor | Heavy-duty vehicles | Diesel | Diesel <=7.5 t - Conventional | NA | Benzo(k)fluoranthene | 6.09e-06 | g/km | 5.5936e-09 |  |  | Calculated using Tier 3 method
| CO | HDVs | petroleum diesel |  | 1.A.3.b.iii | Road transport, heavy duty vehicles | Table_3-21_27 | Tier 2 emission factor | Heavy-duty vehicles | Diesel | Diesel >32 t - Euro IV - 2005 | NA | CO | 0.121 | g/km | 0.00011114 |  |  | Calculated using Tier 3 method
| CO | HDVs | petroleum diesel |  | 1.A.3.b.iii | Road transport, heavy duty vehicles | Table_3-21_29 | Tier 2 emission factor | Heavy-duty vehicles | Diesel | Diesel >32 t - Euro VI | NA | CO | 0.121 | g/km | 0.00011114 |  |  | Calculated using Tier 3 method
|  | HDVs | petroleum diesel |  | 1.A.3.b.iii | Road transport, heavy duty vehicles | Table_3-22_05 | Tier 2 emission factor | Heavy-duty vehicles | Diesel | Diesel <=7.5 t - Euro III - 2000 | NA | Benzo(k)fluoranthene | 6.09e-06 | g/km | 5.5936e-09 |  |  | Calculated using Tier 3 method
|  | HDVs | petroleum diesel |  | 1.A.3.b.iii | Road transport, heavy duty vehicles | Table_3-22_07 | Tier 2 emission factor | Heavy-duty vehicles | Diesel | Diesel <=7.5 t - Euro V - 2008 | NA | Benzo(b)fluoranthene | 5.45e-06 | g/km | 5.0058e-09 |  |  | Calculated using Tier 3 method
|  | HDVs | petroleum diesel |  | 1.A.3.b.iii | Road transport, heavy duty vehicles | Table_3-24_06 | Tier 2 emission factor | Buses | Diesel | Urban Buses Standard - Euro I - 91/542/EEC I | NA | Benzo(k)fluoranthene | 6.09e-06 | g/km | 5.5936e-09 |  |  | Calculated using Tier 3 method
|  | HDVs | petroleum diesel |  | 1.A.3.b.iii | Road transport, heavy duty vehicles | Table_3-22_07 | Tier 2 emission factor | Heavy-duty vehicles | Diesel | Diesel <=7.5 t - Euro V - 2008 | NA | Indeno(1,2,3-cd)pyrene | 1.4e-06 | g/km | 1.2859e-09 |  |  | Calculated using Tier 3 method
| PM25 | HDVs | petroleum diesel |  | 1.A.3.b.iii | Road transport, heavy duty vehicles | Table_3-22_07 | Tier 2 emission factor | Heavy-duty vehicles | Diesel | Diesel <=7.5 t - Euro V - 2008 | NA | PM2.5 | 0.0106 | g/km | 9.736e-06 |  |  | Calculated using Tier 3 method, assuming TSP=PM10=PM2.5
|  | HDVs | petroleum diesel |  | 1.A.3.b.iii | Road transport, heavy duty vehicles | Table_3-22_06 | Tier 2 emission factor | Heavy-duty vehicles | Diesel | Diesel <=7.5 t - Euro IV - 2005 | NA | Benzo(b)fluoranthene | 5.45e-06 | g/km | 5.0058e-09 |  |  | Calculated using Tier 3 method
|  | HDVs | petroleum diesel |  | 1.A.3.b.iii | Road transport, heavy duty vehicles | Table_3-22_06 | Tier 2 emission factor | Heavy-duty vehicles | Diesel | Diesel <=7.5 t - Euro IV - 2005 | NA | Benzo(k)fluoranthene | 6.09e-06 | g/km | 5.5936e-09 |  |  | Calculated using Tier 3 method
|  | HDVs | petroleum diesel |  | 1.A.3.b.iii | Road transport, heavy duty vehicles | Table_3-22_03 | Tier 2 emission factor | Heavy-duty vehicles | Diesel | Diesel <=7.5 t - Euro I - 91/542/EEC I | NA | Benzo(b)fluoranthene | 5.45e-06 | g/km | 5.0058e-09 |  |  | Calculated using Tier 3 method
|  | HDVs | petroleum diesel |  | 1.A.3.b.iii | Road transport, heavy duty vehicles | Table_3-22_04 | Tier 2 emission factor | Heavy-duty vehicles | Diesel | Diesel <=7.5 t - Euro II - 91/542/EEC II | NA | Benzo(a)pyrene | 9e-07 | g/km | 8.2664e-10 |  |  | Calculated using Tier 3 method
|  | HDVs | petroleum diesel |  | 1.A.3.b.iii | Road transport, heavy duty vehicles | Table_3-23_06 | Tier 2 emission factor | Buses | Diesel | Urban Buses Standard - Euro I - 91/542/EEC I | NA | Pb | 1.61e-05 | g/km | 1.4788e-08 |  |  | Calculated using Tier 3 method
|  | HDVs | petroleum diesel |  | 1.A.3.b.iii | Road transport, heavy duty vehicles | Table_3-23_06 | Tier 2 emission factor | Buses | Diesel | Urban Buses Standard - Euro I - 91/542/EEC I | NA | NH3 | 0.0029 | g/km | 2.6636e-06 |  |  | Calculated using Tier 3 method
|  | HDVs | natural gas |  | 1.A.3.b.iii | Road transport, heavy duty vehicles | Table_3-23_03 | Tier 2 emission factor | Buses | CNG | Urban CNG Buses - Euro III - 2000 | NA | NH3 |  | g/km | 0 |  |  | Calculated using Tier 3 method
| N2O | HDVs | petroleum diesel |  | 1.A.3.b.iii | Road transport, heavy duty vehicles | Table_3-23_05 | Tier 2 emission factor | Buses | Diesel | Urban Buses Standard - Conventional | NA | N2O | 0.029 | g/km | 2.6636e-05 |  |  | Calculated using Tier 3 method
| CO2 | HDVs | natural gas |  | 1.A.3.b.iii | Road transport, heavy duty vehicles | Table_3-23_04 | Tier 2 emission factor | Buses | CNG | Urban CNG Buses - EEV | NA | CO2 |  | g/km | 0 |  |  | Calculated using Tier 3 method
| CO | HDVs | petroleum diesel |  | 1.A.3.b.iii | Road transport, heavy duty vehicles | Table_3-23_10 | Tier 2 emission factor | Buses | Diesel | Urban Buses Standard - Euro V - 2008 | NA | CO | 0.223 | g/km | 0.00020482 |  |  | Calculated using Tier 3 method
|  | HDVs | petroleum diesel |  | 1.A.3.b.iii | Road transport, heavy duty vehicles | Table_3-22_07 | Tier 2 emission factor | Heavy-duty vehicles | Diesel | Diesel <=7.5 t - Euro V - 2008 | NA | Benzo(k)fluoranthene | 6.09e-06 | g/km | 5.5936e-09 |  |  | Calculated using Tier 3 method
| N2O | HDVs | petroleum diesel |  | 1.A.3.b.iii | Road transport, heavy duty vehicles | Table_3-23_11 | Tier 2 emission factor | Buses | Diesel | Urban Buses Standard - Euro VI | NA | N2O | 0.04 | g/km | 3.674e-05 |  |  | Calculated using Tier 3 method
| CO2 | HDVs | petroleum diesel |  | 1.A.3.b.iii | Road transport, heavy duty vehicles | Table_3-23_10 | Tier 2 emission factor | Buses | Diesel | Urban Buses Standard - Euro V - 2008 | NA | CO2 | 0.265 | g/km | 0.0002434 |  |  | Calculated using Tier 3 method
|  | HDVs | petroleum diesel |  | 1.A.3.b.iii | Road transport, heavy duty vehicles | Table_3-23_10 | Tier 2 emission factor | Buses | Diesel | Urban Buses Standard - Euro V - 2008 | NA | NH3 | 0.011 | g/km | 1.0103e-05 |  |  | Calculated using Tier 3 method
| NOx | HDVs | petroleum diesel |  | 1.A.3.b.iii | Road transport, heavy duty vehicles | Table_3-23_10 | Tier 2 emission factor | Buses | Diesel | Urban Buses Standard - Euro V - 2008 | NA | NOx | 3.09 | g/km | 0.0028381 |  |  | Calculated using Tier 3 method
| CO | HDVs | petroleum diesel |  | 1.A.3.b.iii | Road transport, heavy duty vehicles | Table_3-23_09 | Tier 2 emission factor | Buses | Diesel | Urban Buses Standard - Euro IV - 2005 | NA | CO | 0.223 | g/km | 0.00020482 |  |  | Calculated using Tier 3 method
| NOx | HDVs | petroleum diesel |  | 1.A.3.b.iii | Road transport, heavy duty vehicles | Table_3-23_09 | Tier 2 emission factor | Buses | Diesel | Urban Buses Standard - Euro IV - 2005 | NA | NOx | 5.42 | g/km | 0.0049782 |  |  | Calculated using Tier 3 method
|  | HDVs | petroleum diesel |  | 1.A.3.b.iii | Road transport, heavy duty vehicles | Table_3-23_09 | Tier 2 emission factor | Buses | Diesel | Urban Buses Standard - Euro IV - 2005 | NA | NH3 | 0.0029 | g/km | 2.6636e-06 |  |  | Calculated using Tier 3 method
| CO2 | HDVs | petroleum diesel |  | 1.A.3.b.iii | Road transport, heavy duty vehicles | Table_3-23_09 | Tier 2 emission factor | Buses | Diesel | Urban Buses Standard - Euro IV - 2005 | NA | CO2 | 0.265 | g/km | 0.0002434 |  |  | Calculated using Tier 3 method
|  | HDVs | petroleum diesel |  | 1.A.3.b.iii | Road transport, heavy duty vehicles | Table_3-22_25 | Tier 2 emission factor | Heavy-duty vehicles | Diesel | Diesel >32 t - Euro II - 91/542/EEC II | NA | Benzo(b)fluoranthene | 5.45e-06 | g/km | 5.0058e-09 |  |  | Calculated using Tier 3 method
|  | HDVs | petroleum diesel |  | 1.A.3.b.iii | Road transport, heavy duty vehicles | Table_3-22_27 | Tier 2 emission factor | Heavy-duty vehicles | Diesel | Diesel >32 t - Euro IV - 2005 | NA | Indeno(1,2,3-cd)pyrene | 1.4e-06 | g/km | 1.2859e-09 |  |  | Calculated using Tier 3 method
|  | HDVs | petroleum diesel |  | 1.A.3.b.iii | Road transport, heavy duty vehicles | Table_3-22_22 | Tier 2 emission factor | Heavy-duty vehicles | Diesel | Diesel 16 - 32 t - Euro VI | NA | Benzo(b)fluoranthene | 5.45e-06 | g/km | 5.0058e-09 |  |  | Calculated using Tier 3 method
|  | HDVs | petroleum diesel |  | 1.A.3.b.iii | Road transport, heavy duty vehicles | Table_3-22_23 | Tier 2 emission factor | Heavy-duty vehicles | Diesel | Diesel >32 t - Conventional | NA | Benzo(k)fluoranthene | 6.09e-06 | g/km | 5.5936e-09 |  |  | Calculated using Tier 3 method
| VOC | HDVs | natural gas |  | 1.A.3.b.iii | Road transport, heavy duty vehicles | Table_3-23_01 | Tier 2 emission factor | Buses | CNG | Urban CNG Buses - Euro I - 91/542/EEC I | NA | NMVOC | 0.371 | g/km | 0.00040023 |  |  | Calculated using Tier 3 method
|  | HDVs | petroleum diesel |  | 1.A.3.b.iii | Road transport, heavy duty vehicles | Table_3-22_27 | Tier 2 emission factor | Heavy-duty vehicles | Diesel | Diesel >32 t - Euro IV - 2005 | NA | Benzo(k)fluoranthene | 6.09e-06 | g/km | 5.5936e-09 |  |  | Calculated using Tier 3 method
| CO | HDVs | natural gas |  | 1.A.3.b.iii | Road transport, heavy duty vehicles | Table_3-23_03 | Tier 2 emission factor | Buses | CNG | Urban CNG Buses - Euro III - 2000 | NA | CO | 1 | g/km | 0.0010788 |  |  | Calculated using Tier 3 method
|  | Motorbikes | petroleum gasoline |  | 1.A.3.b.iv | Road transport, mopeds & motorcycles | Table_3-25_07 | Tier 2 emission factor | L-category | Gasoline | 4-stroke - Mop - Euro 2 | NA | NH3 | 0.001 | g/km | 8.1617e-07 |  |  | Calculated using Tier 3 method
| NOx | Motorbikes | petroleum gasoline |  | 1.A.3.b.iv | Road transport, mopeds & motorcycles | Table_3-25_06 | Tier 2 emission factor | L-category | Gasoline | 4-stroke - Mop - Euro 1 | NA | NOx | 0.22 | g/km | 0.00017956 |  |  | Calculated using Tier 3 method
| NOx | Motorbikes | petroleum gasoline |  | 1.A.3.b.iv | Road transport, mopeds & motorcycles | Table_3-25_05 | Tier 2 emission factor | L-category | Gasoline | 4-stroke - Conventional | NA | NOx | 0.056 | g/km | 4.5705e-05 |  |  | Calculated using Tier 3 method
| CO2 | Motorbikes | petroleum gasoline |  | 1.A.3.b.iv | Road transport, mopeds & motorcycles | Table_3-25_05 | Tier 2 emission factor | L-category | Gasoline | 4-stroke - Conventional | NA | CO2 | 4.24 | g/km | 0.0034606 |  |  | Calculated using Tier 3 method
| N2O | Motorbikes | petroleum gasoline |  | 1.A.3.b.iv | Road transport, mopeds & motorcycles | Table_3-25_06 | Tier 2 emission factor | L-category | Gasoline | 4-stroke - Mop - Euro 1 | NA | N2O | 0.001 | g/km | 8.1617e-07 |  |  | Calculated using Tier 3 method
|  | Motorbikes | petroleum gasoline |  | 1.A.3.b.iv | Road transport, mopeds & motorcycles | Table_3-25_06 | Tier 2 emission factor | L-category | Gasoline | 4-stroke - Mop - Euro 1 | NA | NH3 | 0.001 | g/km | 8.1617e-07 |  |  | Calculated using Tier 3 method
| VOC | Motorbikes | petroleum gasoline |  | 1.A.3.b.iv | Road transport, mopeds & motorcycles | Table_3-25_07 | Tier 2 emission factor | L-category | Gasoline | 4-stroke - Mop - Euro 2 | NA | NMVOC | 0.77 | g/km | 0.00062845 |  |  | Calculated using Tier 3 method
| CO | Motorbikes | petroleum gasoline |  | 1.A.3.b.iv | Road transport, mopeds & motorcycles | Table_3-25_06 | Tier 2 emission factor | L-category | Gasoline | 4-stroke - Mop - Euro 1 | NA | CO | 6.7 | g/km | 0.0054683 |  |  | Calculated using Tier 3 method
| CO2 | Motorbikes | petroleum gasoline |  | 1.A.3.b.iv | Road transport, mopeds & motorcycles | Table_3-25_12 | Tier 2 emission factor | L-category | Gasoline | 2-stroke >50 cm³ - Mot - Euro 3 and on | NA | CO2 | 2.12 | g/km | 0.0017303 |  |  | Calculated using Tier 3 method
| CO | Motorbikes | petroleum gasoline |  | 1.A.3.b.iv | Road transport, mopeds & motorcycles | Table_3-25_13 | Tier 2 emission factor | L-category | Gasoline | 4-stroke - Conventional | NA | CO | 32.8 | g/km | 0.02677 |  |  | Calculated using Tier 3 method
| VOC | Motorbikes | petroleum gasoline |  | 1.A.3.b.iv | Road transport, mopeds & motorcycles | Table_3-25_13 | Tier 2 emission factor | L-category | Gasoline | 4-stroke - Conventional | NA | NMVOC | 2.06 | g/km | 0.0016813 |  |  | Calculated using Tier 3 method
| VOC | Motorbikes | petroleum gasoline |  | 1.A.3.b.iv | Road transport, mopeds & motorcycles | Table_3-25_14 | Tier 2 emission factor | L-category | Gasoline | 4-stroke - Mot - Euro 1 | NA | NMVOC | 1.08 | g/km | 0.00088146 |  |  | Calculated using Tier 3 method
| NOx | Motorbikes | petroleum gasoline |  | 1.A.3.b.iv | Road transport, mopeds & motorcycles | Table_3-25_13 | Tier 2 emission factor | L-category | Gasoline | 4-stroke - Conventional | NA | NOx | 0.225 | g/km | 0.00018364 |  |  | Calculated using Tier 3 method
| CO | Motorbikes | petroleum gasoline |  | 1.A.3.b.iv | Road transport, mopeds & motorcycles | Table_3-25_10 | Tier 2 emission factor | L-category | Gasoline | 2-stroke >50 cm³ - Mot - Euro 1 | NA | CO | 16.3 | g/km | 0.013304 |  |  | Calculated using Tier 3 method
| NOx | Motorbikes | petroleum gasoline |  | 1.A.3.b.iv | Road transport, mopeds & motorcycles | Table_3-25_10 | Tier 2 emission factor | L-category | Gasoline | 2-stroke >50 cm³ - Mot - Euro 1 | NA | NOx | 0.028 | g/km | 2.2853e-05 |  |  | Calculated using Tier 3 method
| CO | Motorbikes | petroleum gasoline |  | 1.A.3.b.iv | Road transport, mopeds & motorcycles | Table_3-25_11 | Tier 2 emission factor | L-category | Gasoline | 2-stroke >50 cm³ - Mot - Euro 2 | NA | CO | 11.2 | g/km | 0.0091411 |  |  | Calculated using Tier 3 method
| NOx | Motorbikes | petroleum gasoline |  | 1.A.3.b.iv | Road transport, mopeds & motorcycles | Table_3-25_11 | Tier 2 emission factor | L-category | Gasoline | 2-stroke >50 cm³ - Mot - Euro 2 | NA | NOx | 0.104 | g/km | 8.4881e-05 |  |  | Calculated using Tier 3 method
|  | Motorbikes | petroleum gasoline |  | 1.A.3.b.iv | Road transport, mopeds & motorcycles | Table_3-25_11 | Tier 2 emission factor | L-category | Gasoline | 2-stroke >50 cm³ - Mot - Euro 2 | NA | Pb | 7.49e-07 | g/km | 6.1131e-10 |  |  | Calculated using Tier 3 method
| CO2 | Motorbikes | petroleum gasoline |  | 1.A.3.b.iv | Road transport, mopeds & motorcycles | Table_3-25_11 | Tier 2 emission factor | L-category | Gasoline | 2-stroke >50 cm³ - Mot - Euro 2 | NA | CO2 | 2.83 | g/km | 0.0023098 |  |  | Calculated using Tier 3 method
|  | Motorbikes | petroleum gasoline |  | 1.A.3.b.iv | Road transport, mopeds & motorcycles | Table_3-9_08 | Tier 1 emission factor | L-category | Petrol |  | NA | Benzo(b)fluoranthene | 9.4e-06 | g/kg fuel | 2.2332e-10 | 9.6e-06 | 9.2e-06 | EMEP/EEA Guidebook 2016
x | CO2 | Motorbikes | petroleum diesel |  | 1.A.3.b.iv | Road transport, mopeds & motorcycles | Table_3-12_02 | Tier 1 emission factor | All vehicles type | Diesel |  | NA | CO2 | 3.14 | kg/kg fuel | 0.07199 | 0 | 0 | CO2 emission factors are based on the carbon content of the fuel and assume 100% oxidation of the fuel
| CO2 | Motorbikes | petroleum gasoline |  | 1.A.3.b.iv | Road transport, mopeds & motorcycles | Table_3-12_05 | Tier 1 emission factor | All vehicles type | E5 4 |  | NA | CO2 | 3.125 | kg/kg fuel | 0.074241 | 0 | 0 | CO2 emission factors are based on the carbon content of the fuel and assume 100% oxidation of the fuel
| CO2 | Motorbikes | petroleum gasoline |  | 1.A.3.b.iv | Road transport, mopeds & motorcycles | Table_3-12_05 | Tier 1 emission factor | All vehicles type | E5 4 |  | NA | CO2 | 3.125 | kg/kg fuel | 0.074241 | 0 | 0 | CO2 emission factors are based on the carbon content of the fuel and assume 100% oxidation of the fuel
| CO2 | Motorbikes | petroleum gasoline |  | 1.A.3.b.iv | Road transport, mopeds & motorcycles | Table_3-12_05 | Tier 1 emission factor | All vehicles type | E5 4 |  | NA | CO2 | 3.125 | kg/kg fuel | 0.074241 | 0 | 0 | CO2 emission factors are based on the carbon content of the fuel and assume 100% oxidation of the fuel
| CO2 | Motorbikes | petroleum diesel |  | 1.A.3.b.iv | Road transport, mopeds & motorcycles | Table_3-12_02 | Tier 1 emission factor | All vehicles type | Diesel |  | NA | CO2 | 3.14 | kg/kg fuel | 0.07199 | 0 | 0 | CO2 emission factors are based on the carbon content of the fuel and assume 100% oxidation of the fuel
| CO2 | Motorbikes | petroleum gasoline |  | 1.A.3.b.iv | Road transport, mopeds & motorcycles | Table_3-12_01 | Tier 1 emission factor | All vehicles type | Petrol |  | NA | CO2 | 3.18 | kg/kg fuel | 0.075547 | 0 | 0 | CO2 emission factors are based on the carbon content of the fuel and assume 100% oxidation of the fuel
| CO2 | Motorbikes | petroleum gasoline |  | 1.A.3.b.iv | Road transport, mopeds & motorcycles | Table_3-12_01 | Tier 1 emission factor | All vehicles type | Petrol |  | NA | CO2 | 3.18 | kg/kg fuel | 0.075547 | 0 | 0 | CO2 emission factors are based on the carbon content of the fuel and assume 100% oxidation of the fuel
x | N2O | Motorbikes | petroleum gasoline |  | 1.A.3.b.iv | Road transport, mopeds & motorcycles | Table_3-7_08 | Tier 1 emission factor | L-category | Petrol |  | NA | N2O | 0.059 | g/kg fuel | 1.4017e-06 | 0.048 | 0.067 | EMEP/EEA Guidebook 2016
| N2O | Motorbikes | petroleum gasoline |  | 1.A.3.b.iv | Road transport, mopeds & motorcycles | Table_3-25_03 | Tier 2 emission factor | L-category | Gasoline | 2-stroke - Mop - Euro 2 | NA | N2O | 0.001 | g/km | 8.1617e-07 |  |  | Calculated using Tier 3 method
| NOx | Motorbikes | petroleum gasoline |  | 1.A.3.b.iv | Road transport, mopeds & motorcycles | Table_3-25_04 | Tier 2 emission factor | L-category | Gasoline | 2-stroke - Mop - Euro 3 and on | NA | NOx | 0.17 | g/km | 0.00013875 |  |  | Calculated using Tier 3 method
x | CO2 | Motorbikes | biofuel gasoline |  | 1.A.3.b.iv | Road transport, mopeds & motorcycles | Table_3-12_07 | Tier 1 emission factor | All vehicles type | E85 4 |  | NA | CO2 | 2.104 | kg/kg fuel | 0.071128 | 0 | 0 | CO2 emission factors are based on the carbon content of the fuel and assume 100% oxidation of the fuel
| VOC | Motorbikes | petroleum gasoline |  | 1.A.3.b.iv | Road transport, mopeds & motorcycles | Table_3-25_01 | Tier 2 emission factor | L-category | Gasoline | 2-stroke - Conventional | NA | NMVOC | 8.38 | g/km | 0.0068395 |  |  | Calculated using Tier 3 method
| VOC | Motorbikes | petroleum gasoline |  | 1.A.3.b.iv | Road transport, mopeds & motorcycles | Table_3-25_02 | Tier 2 emission factor | L-category | Gasoline | 2-stroke - Mop - Euro 1 | NA | NMVOC | 3.18 | g/km | 0.0025954 |  |  | Calculated using Tier 3 method
| CO | Motorbikes | petroleum gasoline |  | 1.A.3.b.iv | Road transport, mopeds & motorcycles | Table_3-25_30 | Tier 2 emission factor | L-category | Gasoline | Mini-cars - Euro 5 | NA | CO | 0.93 | g/km | 0.00075904 |  |  | Calculated using Tier 3 method
| CO | Motorbikes | petroleum gasoline |  | 1.A.3.b.iv | Road transport, mopeds & motorcycles | Table_3-25_31 | Tier 2 emission factor | L-category | Gasoline | ATVs - Conventional | NA | CO | 33.54 | g/km | 0.027374 |  |  | Calculated using Tier 3 method
| CO2 | Motorbikes | petroleum gasoline |  | 1.A.3.b.iv | Road transport, mopeds & motorcycles | Table_3-25_30 | Tier 2 emission factor | L-category | Gasoline | Mini-cars - Euro 5 | NA | CO2 | 0.53 | g/km | 0.00043257 |  |  | Calculated using Tier 3 method
| CO2 | Motorbikes | petroleum gasoline |  | 1.A.3.b.iv | Road transport, mopeds & motorcycles | Table_3-25_29 | Tier 2 emission factor | L-category | Gasoline | Mini-cars - Euro 4 | NA | CO2 | 0.53 | g/km | 0.00043257 |  |  | Calculated using Tier 3 method
| NOx | Motorbikes | petroleum gasoline |  | 1.A.3.b.iv | Road transport, mopeds & motorcycles | Table_3-25_33 | Tier 2 emission factor | L-category | Gasoline | ATVs - Euro 2 | NA | NOx | 0.3 | g/km | 0.00024485 |  |  | Calculated using Tier 3 method
| CO2 | Motorbikes | petroleum gasoline |  | 1.A.3.b.iv | Road transport, mopeds & motorcycles | Table_3-12_8 | Tier 1 emission factor | All vehicles | ETBE11 |  | Na | CO2 | 3.094 | kg/kg fuel | 0.073504
|  | Motorbikes | petroleum gasoline |  | 1.A.3.b.iv | Road transport, mopeds & motorcycles | Table_3-27_59 | Tier 2 fuel consumption | L-category | Petrol | 4-stroke > 750 cm³ - Euro 1 and on | Na | Fuel consumption | 46 | g/km | 0.037544 |  |  | Calculated using Tier 3 method
|  | Motorbikes | petroleum gasoline |  | 1.A.3.b.iv | Road transport, mopeds & motorcycles | Table_3-25_25 | Tier 2 emission factor | L-category | Gasoline | Mini-cars - Conventional | NA | NH3 | 0.001 | g/km | 8.1617e-07 |  |  | Calculated using Tier 3 method
|  | Motorbikes | petroleum gasoline |  | 1.A.3.b.iv | Road transport, mopeds & motorcycles | Table_3-27_56 | Tier 2 fuel consumption | L-category | Petrol | 4-stroke 250–750 cm³ - Conventional | Na | Fuel consumption | 37 | g/km | 0.030198 |  |  | Calculated using Tier 3 method
|  | Motorbikes | petroleum gasoline |  | 1.A.3.b.iv | Road transport, mopeds & motorcycles | Table_3-27_55 | Tier 2 fuel consumption | L-category | Petrol | 4-stroke < 250 cm³ - Euro 1 and on | Na | Fuel consumption | 36 | g/km | 0.029382 |  |  | Calculated using Tier 3 method
|  | Motorbikes | petroleum gasoline |  | 1.A.3.b.iv | Road transport, mopeds & motorcycles | Table_3-25_26 | Tier 2 emission factor | L-category | Gasoline | Mini-cars - Euro 1 | NA | NH3 | 0.001 | g/km | 8.1617e-07 |  |  | Calculated using Tier 3 method
| N2O | Motorbikes | petroleum gasoline |  | 1.A.3.b.iv | Road transport, mopeds & motorcycles | Table_3-25_26 | Tier 2 emission factor | L-category | Gasoline | Mini-cars - Euro 1 | NA | N2O | 0.005 | g/km | 4.0808e-06 |  |  | Calculated using Tier 3 method
|  | Motorbikes | petroleum gasoline |  | 1.A.3.b.iv | Road transport, mopeds & motorcycles | Table_3-26_33 | Tier 2 emission factor | L-category | Gasoline | ATVs - Euro 5 | NA | Benzo(b)fluoranthene | 3.6e-07 | g/km | 2.9382e-10 |  |  | Calculated using Tier 3 method
| PM25 | Motorbikes | petroleum gasoline |  | 1.A.3.b.iv | Road transport, mopeds & motorcycles | Table_3-26_33 | Tier 2 emission factor | L-category | Gasoline | ATVs - Euro 5 | NA | PM2.5 | 0.002 | g/km | 1.6323e-06 |  |  | Calculated using Tier 3 method
|  | Motorbikes | petroleum gasoline |  | 1.A.3.b.iv | Road transport, mopeds & motorcycles | Table_3-25_34 | Tier 2 emission factor | L-category | Gasoline | ATVs - Euro 3 | NA | NH3 | 0.0019 | g/km | 1.5507e-06 |  |  | Calculated using Tier 3 method
|  | Motorbikes | petroleum diesel |  | 1.A.3.b.iv | Road transport, mopeds & motorcycles | Table_3-27_62 | Tier 2 fuel consumption | L-category | Diesel | Mini cars Diesel - Euro 2 | Na | Fuel consumption | 30 | g/km |  |  |  | Calculated using Tier 3 method
|  | Motorbikes | petroleum gasoline |  | 1.A.3.b.iv | Road transport, mopeds & motorcycles | Table_3-26_31 | Tier 2 emission factor | L-category | Gasoline | ATVs - Euro 3 | NA | Benzo(k)fluoranthene | 2.6e-07 | g/km | 2.122e-10 |  |  | Calculated using Tier 3 method
| PM25 | Motorbikes | petroleum gasoline |  | 1.A.3.b.iv | Road transport, mopeds & motorcycles | Table_3-26_31 | Tier 2 emission factor | L-category | Gasoline | ATVs - Euro 3 | NA | PM2.5 | 0.04 | g/km | 3.2647e-05 |  |  | Calculated using Tier 3 method
|  | Motorbikes | petroleum gasoline |  | 1.A.3.b.iv | Road transport, mopeds & motorcycles | Table_3-26_29 | Tier 2 emission factor | L-category | Gasoline | ATVs - Euro 1 | NA | Benzo(k)fluoranthene | 2.6e-07 | g/km | 2.122e-10 |  |  | Calculated using Tier 3 method
|  | Motorbikes | petroleum gasoline |  | 1.A.3.b.iv | Road transport, mopeds & motorcycles | Table_3-27_70 | Tier 2 fuel consumption | L-category | Gasoline | ATVs - Euro 4 | Na | Fuel consumption | 40 | g/km | 0.032647 |  |  | Calculated using Tier 3 method
|  | Motorbikes | petroleum gasoline |  | 1.A.3.b.iv | Road transport, mopeds & motorcycles | Table_3-27_69 | Tier 2 fuel consumption | L-category | Gasoline | ATVs - Euro 3 | Na | Energy Consumption | 1.79 | MJ/km |  |  |  | Calculated using Tier 3 method
|  | Motorbikes | petroleum diesel |  | 1.A.3.b.iv | Road transport, mopeds & motorcycles | Table_3-27_65 | Tier 2 fuel consumption | L-category | Diesel | Mini cars Diesel - Euro 5 | Na | Energy Consumption | 1.13 | MJ/km |  |  |  | Calculated using Tier 3 method
|  | Motorbikes | petroleum diesel |  | 1.A.3.b.iv | Road transport, mopeds & motorcycles | Table_3-27_64 | Tier 2 fuel consumption | L-category | Diesel | Mini cars Diesel - Euro 4 | Na | Fuel consumption | 27 | g/km |  |  |  | Calculated using Tier 3 method
|  | Motorbikes | petroleum diesel |  | 1.A.3.b.iv | Road transport, mopeds & motorcycles | Table_3-27_63 | Tier 2 fuel consumption | L-category | Diesel | Mini cars Diesel - Euro 3 | Na | Energy Consumption | 1.26 | MJ/km |  |  |  | Calculated using Tier 3 method
| CO2 | Motorbikes | petroleum gasoline |  | 1.A.3.b.iv | Road transport, mopeds & motorcycles | Table_3-25_36 | Tier 2 emission factor | L-category | Gasoline | ATVs - Euro 5 | NA | CO2 | 0.133 | g/km | 0.00010855 |  |  | Calculated using Tier 3 method
| NOx | Motorbikes | petroleum gasoline |  | 1.A.3.b.iv | Road transport, mopeds & motorcycles | Table_3-25_35 | Tier 2 emission factor | L-category | Gasoline | ATVs - Euro 4 | NA | NOx | 0.187 | g/km | 0.00015262 |  |  | Calculated using Tier 3 method
|  | Motorbikes | petroleum gasoline |  | 1.A.3.b.iv | Road transport, mopeds & motorcycles | Table_3-26_27 | Tier 2 emission factor | L-category | Gasoline | Mini-cars - Euro 5 | NA | Benzo(b)fluoranthene | 1.95e-06 | g/km | 1.5915e-09 |  |  | Calculated using Tier 3 method
|  | Motorbikes | petroleum gasoline |  | 1.A.3.b.iv | Road transport, mopeds & motorcycles | Table_3-26_24 | Tier 2 emission factor | L-category | Gasoline | Mini-cars - Euro 2 | NA | Benzo(k)fluoranthene | 1.53e-06 | g/km | 1.2487e-09 |  |  | Calculated using Tier 3 method
| CO2 | Motorbikes | petroleum gasoline |  | 1.A.3.b.iv | Road transport, mopeds & motorcycles | Table_3-25_23 | Tier 2 emission factor | L-category | Gasoline | 4-stroke >750 cm³ - Mot - Euro 2 | NA | CO2 | 0.221 | g/km | 0.00018037 |  |  | Calculated using Tier 3 method
|  | Motorbikes | petroleum gasoline |  | 1.A.3.b.iv | Road transport, mopeds & motorcycles | Table_3-25_23 | Tier 2 emission factor | L-category | Gasoline | 4-stroke >750 cm³ - Mot - Euro 2 | NA | Pb | 1.53e-06 | g/km | 1.2487e-09 |  |  | Calculated using Tier 3 method
|  | Motorbikes | petroleum gasoline |  | 1.A.3.b.iv | Road transport, mopeds & motorcycles | Table_3-25_23 | Tier 2 emission factor | L-category | Gasoline | 4-stroke >750 cm³ - Mot - Euro 2 | NA | NH3 | 0.0019 | g/km | 1.5507e-06 |  |  | Calculated using Tier 3 method
| VOC | Motorbikes | petroleum gasoline |  | 1.A.3.b.iv | Road transport, mopeds & motorcycles | Table_3-25_23 | Tier 2 emission factor | L-category | Gasoline | 4-stroke >750 cm³ - Mot - Euro 2 | NA | NMVOC | 0.994 | g/km | 0.00081127 |  |  | Calculated using Tier 3 method
|  | Motorbikes | petroleum gasoline |  | 1.A.3.b.iv | Road transport, mopeds & motorcycles | Table_3-25_21 | Tier 2 emission factor | L-category | Gasoline | 4-stroke >750 cm³ - Conventional | NA | Pb | 1.48e-06 | g/km | 1.2079e-09 |  |  | Calculated using Tier 3 method
|  | Motorbikes | petroleum gasoline |  | 1.A.3.b.iv | Road transport, mopeds & motorcycles | Table_3-26_01 | Tier 2 emission factor | Mopeds and motorcycles | Petrol | 2-stroke - Conventional | NA | Benzo(k)fluoranthene | 6e-08 | g/km | 4.897e-11 |  |  | Calculated using Tier 3 method
|  | Motorbikes | petroleum gasoline |  | 1.A.3.b.iv | Road transport, mopeds & motorcycles | Table_3-26_01 | Tier 2 emission factor | Mopeds and motorcycles | Petrol | 2-stroke - Conventional | NA | Indeno(1,2,3-cd)pyrene | 2.06e-07 | g/km | 1.6813e-10 |  |  | Calculated using Tier 3 method
| CO2 | Motorbikes | petroleum gasoline |  | 1.A.3.b.iv | Road transport, mopeds & motorcycles | Table_3-25_24 | Tier 2 emission factor | L-category | Gasoline | 4-stroke >750 cm³ - Mot - Euro 3 and on | NA | CO2 | 0.133 | g/km | 0.00010855 |  |  | Calculated using Tier 3 method
| N2O | Motorbikes | petroleum gasoline |  | 1.A.3.b.iv | Road transport, mopeds & motorcycles | Table_3-25_16 | Tier 2 emission factor | L-category | Gasoline | 4-stroke - Mot - Euro 3 and on | NA | N2O | 0.002 | g/km | 1.6323e-06 |  |  | Calculated using Tier 3 method
|  | Motorbikes | petroleum gasoline |  | 1.A.3.b.iv | Road transport, mopeds & motorcycles | Table_3-25_20 | Tier 2 emission factor | L-category | Gasoline | 4-stroke 250 - 750 cm³ - Mot - Euro 3 and on | NA | Pb | 1.19e-06 | g/km | 9.7124e-10 |  |  | Calculated using Tier 3 method
| NOx | Motorbikes | petroleum gasoline |  | 1.A.3.b.iv | Road transport, mopeds & motorcycles | Table_3-25_20 | Tier 2 emission factor | L-category | Gasoline | 4-stroke 250 - 750 cm³ - Mot - Euro 3 and on | NA | NOx | 0.194 | g/km | 0.00015834 |  |  | Calculated using Tier 3 method
| VOC | Motorbikes | petroleum gasoline |  | 1.A.3.b.iv | Road transport, mopeds & motorcycles | Table_3-25_20 | Tier 2 emission factor | L-category | Gasoline | 4-stroke 250 - 750 cm³ - Mot - Euro 3 and on | NA | NMVOC | 0.541 | g/km | 0.00044155 |  |  | Calculated using Tier 3 method
|  | Motorbikes | petroleum gasoline |  | 1.A.3.b.iv | Road transport, mopeds & motorcycles | Table_3-25_17 | Tier 2 emission factor | L-category | Gasoline | 4-stroke 250 - 750 cm³ - Conventional | NA | Pb | 1.23e-06 | g/km | 1.0039e-09 |  |  | Calculated using Tier 3 method
| CO | Motorbikes | petroleum gasoline |  | 1.A.3.b.iv | Road transport, mopeds & motorcycles | Table_3-25_21 | Tier 2 emission factor | L-category | Gasoline | 4-stroke >750 cm³ - Conventional | NA | CO | 21.1 | g/km | 0.017221 |  |  | Calculated using Tier 3 method
|  | Motorbikes | petroleum gasoline |  | 1.A.3.b.iv | Road transport, mopeds & motorcycles | Table_3-26_19 | Tier 2 emission factor | Mopeds and motorcycles | Petrol | 4-stroke >750 cm³ - Conventional | NA | Benzo(b)fluoranthene | 3.6e-07 | g/km | 2.9382e-10 |  |  | Calculated using Tier 3 method
| PM25 | Motorbikes | petroleum gasoline |  | 1.A.3.b.iv | Road transport, mopeds & motorcycles | Table_3-26_18 | Tier 2 emission factor | Mopeds and motorcycles | Petrol | 4-stroke 250 - 750 cm³ - Mot - Euro 2 and on | NA | PM2.5 | 0.0035 | g/km | 2.8566e-06 |  |  | Calculated using Tier 3 method, assuming TSP=PM10=PM2.5
|  | Motorbikes | petroleum gasoline |  | 1.A.3.b.iv | Road transport, mopeds & motorcycles | Table_3-26_17 | Tier 2 emission factor | Mopeds and motorcycles | Petrol | 4-stroke 250 - 750 cm³ - Mot - Euro 1 | NA | Benzo(b)fluoranthene | 3.6e-07 | g/km | 2.9382e-10 |  |  | Calculated using Tier 3 method
| PM25 | Motorbikes | petroleum gasoline |  | 1.A.3.b.iv | Road transport, mopeds & motorcycles | Table_3-26_17 | Tier 2 emission factor | Mopeds and motorcycles | Petrol | 4-stroke 250 - 750 cm³ - Mot - Euro 1 | NA | PM2.5 | 0.014 | g/km | 1.1426e-05 |  |  | Calculated using Tier 3 method, assuming TSP=PM10=PM2.5
|  | Motorbikes | petroleum gasoline |  | 1.A.3.b.iv | Road transport, mopeds & motorcycles | Table_3-27_50 | Tier 2 fuel consumption | L-category | Petrol | 2-stroke > 50 cm³ - Conventional | Na | Fuel consumption | 33 | g/km | 0.026934 |  |  | Calculated using Tier 3 method
|  | Motorbikes | petroleum gasoline |  | 1.A.3.b.iv | Road transport, mopeds & motorcycles | Table_3-27_45 | Tier 2 fuel consumption | L-category | Petrol | 2-stroke < 50 cm³ - Euro 3 and on | Na | Fuel consumption | 20 | g/km | 0.016323 |  |  | Calculated using Tier 3 method
|  | Motorbikes | petroleum gasoline |  | 1.A.3.b.iv | Road transport, mopeds & motorcycles | Table_3-27_44 | Tier 2 fuel consumption | L-category | Petrol | 2-stroke < 50 cm³ - Euro 2 | Na | Energy Consumption | 0.88 | MJ/km |  |  |  | Calculated using Tier 3 method
|  | Motorbikes | petroleum gasoline |  | 1.A.3.b.iv | Road transport, mopeds & motorcycles | Table_3-26_08 | Tier 2 emission factor | Mopeds and motorcycles | Petrol | 4-stroke - Mop - Euro 3 and on | NA | Benzo(b)fluoranthene | 7.2e-08 | g/km | 5.8764e-11 |  |  | Calculated using Tier 3 method
|  | Motorbikes | petroleum gasoline |  | 1.A.3.b.iv | Road transport, mopeds & motorcycles | Table_3-26_08 | Tier 2 emission factor | Mopeds and motorcycles | Petrol | 4-stroke - Mop - Euro 3 and on | NA | Benzo(k)fluoranthene | 5.2e-08 | g/km | 4.2441e-11 |  |  | Calculated using Tier 3 method
|  | Motorbikes | petroleum gasoline |  | 1.A.3.b.iv | Road transport, mopeds & motorcycles | Table_3-26_07 | Tier 2 emission factor | Mopeds and motorcycles | Petrol | 4-stroke - Mop - Euro 2 | NA | Benzo(k)fluoranthene | 5.2e-08 | g/km | 4.2441e-11 |  |  | Calculated using Tier 3 method
|  | Motorbikes | petroleum gasoline |  | 1.A.3.b.iv | Road transport, mopeds & motorcycles | Table_3-26_15 | Tier 2 emission factor | Mopeds and motorcycles | Petrol | 4-stroke - Mot - Euro 2 and on | NA | Benzo(b)fluoranthene | 3.6e-07 | g/km | 2.9382e-10 |  |  | Calculated using Tier 3 method
| PM25 | Motorbikes | petroleum gasoline |  | 1.A.3.b.iv | Road transport, mopeds & motorcycles | Table_3-26_08 | Tier 2 emission factor | Mopeds and motorcycles | Petrol | 4-stroke - Mop - Euro 3 and on | NA | PM2.5 | 0.004 | g/km | 3.2647e-06 |  |  | Calculated using Tier 3 method, assuming TSP=PM10=PM2.5
|  | Motorbikes | petroleum gasoline |  | 1.A.3.b.iv | Road transport, mopeds & motorcycles | Table_3-26_15 | Tier 2 emission factor | Mopeds and motorcycles | Petrol | 4-stroke - Mot - Euro 2 and on | NA | Benzo(k)fluoranthene | 2.6e-07 | g/km | 2.122e-10 |  |  | Calculated using Tier 3 method
|  | Motorbikes | petroleum gasoline |  | 1.A.3.b.iv | Road transport, mopeds & motorcycles | Table_3-26_14 | Tier 2 emission factor | Mopeds and motorcycles | Petrol | 4-stroke - Mot - Euro 1 | NA | Benzo(b)fluoranthene | 3.6e-07 | g/km | 2.9382e-10 |  |  | Calculated using Tier 3 method
| PM25 | Motorbikes | petroleum gasoline |  | 1.A.3.b.iv | Road transport, mopeds & motorcycles | Table_3-26_07 | Tier 2 emission factor | Mopeds and motorcycles | Petrol | 4-stroke - Mop - Euro 2 | NA | PM2.5 | 0.007 | g/km | 5.7132e-06 |  |  | Calculated using Tier 3 method, assuming TSP=PM10=PM2.5
|  | Motorbikes | petroleum gasoline |  | 1.A.3.b.iv | Road transport, mopeds & motorcycles | Table_3-26_13 | Tier 2 emission factor | Mopeds and motorcycles | Petrol | 4-stroke - Conventional | NA | Benzo(b)fluoranthene | 3.6e-07 | g/km | 2.9382e-10 |  |  | Calculated using Tier 3 method
|  | Motorbikes | petroleum gasoline |  | 1.A.3.b.iv | Road transport, mopeds & motorcycles | Table_3-26_13 | Tier 2 emission factor | Mopeds and motorcycles | Petrol | 4-stroke - Conventional | NA | Benzo(k)fluoranthene | 2.6e-07 | g/km | 2.122e-10 |  |  | Calculated using Tier 3 method
| PM25 | Motorbikes | petroleum gasoline |  | 1.A.3.b.iv | Road transport, mopeds & motorcycles | Table_3-26_13 | Tier 2 emission factor | Mopeds and motorcycles | Petrol | 4-stroke - Conventional | NA | PM2.5 | 0.014 | g/km | 1.1426e-05 |  |  | Calculated using Tier 3 method, assuming TSP=PM10=PM2.5
|  | Motorbikes | petroleum gasoline |  | 1.A.3.b.iv | Road transport, mopeds & motorcycles | Table_3-26_12 | Tier 2 emission factor | Mopeds and motorcycles | Petrol | 2-stroke >50 cm³ - Mot - Euro 3 and on | NA | Benzo(k)fluoranthene |  | g/km | 0 |  |  | Calculated using Tier 3 method
|  | Motorbikes | petroleum gasoline |  | 1.A.3.b.iv | Road transport, mopeds & motorcycles | Table_3-26_11 | Tier 2 emission factor | Mopeds and motorcycles | Petrol | 2-stroke >50 cm³ - Mot - Euro 2 | NA | Benzo(b)fluoranthene |  | g/km | 0 |  |  | Calculated using Tier 3 method
|  | Motorbikes | petroleum gasoline |  | 1.A.3.b.iv | Road transport, mopeds & motorcycles | Table_3-26_11 | Tier 2 emission factor | Mopeds and motorcycles | Petrol | 2-stroke >50 cm³ - Mot - Euro 2 | NA | Benzo(k)fluoranthene |  | g/km | 0 |  |  | Calculated using Tier 3 method
| VOC |  |  |  | 1.A.3.b.v | Road transport, gasoline evaporation | Table_3-5_314 | Tier 2 emission factor | Passenger cars >2.0l - large canister | Gasoline |  | Daily temperature range 20-35ºC | NMVOC | 0.03 | g/vehicle/day |  |  |  | Mellios (2007)
| VOC |  |  |  | 1.A.3.b.v | Road transport, gasoline evaporation | Table_3-5_306 | Tier 2 emission factor | Passenger cars 1.4 - 2.0l - large canister | Gasoline |  | Daily temperature range -5-10ºC | NMVOC | 0.01 | g/vehicle/day |  |  |  | Mellios (2007)
| VOC |  |  |  | 1.A.3.b.v | Road transport, gasoline evaporation | Table_3-5_271 | Tier 2 emission factor | Passenger cars <1.4l - large canister | Gasoline |  | Daily temperature range 0-15ºC | NMVOC | 0.01 | g/vehicle/day |  |  |  | Mellios (2007)
| VOC |  |  |  | 1.A.3.b.v | Road transport, gasoline evaporation | Table_3-5_336 | Tier 2 emission factor | Passenger cars >2.0l - large canister | Gasoline |  | Daily temperature range -5-10ºC | NMVOC | 0.01 | g/vehicle/day |  |  |  | Mellios (2007)
| VOC |  |  |  | 1.A.3.b.v | Road transport, gasoline evaporation | Table_3-5_320 | Tier 2 emission factor | Passenger cars >2.0l - large canister | Gasoline |  | Daily temperature range 10-25ºC | NMVOC | 0.02 | g/vehicle/day |  |  |  | Mellios (2007)
| VOC |  |  |  | 1.A.3.b.v | Road transport, gasoline evaporation | Table_3-5_301 | Tier 2 emission factor | Passenger cars 1.4 - 2.0l - large canister | Gasoline |  | Daily temperature range 0-15ºC | NMVOC | 0.01 | g/vehicle/day |  |  |  | Mellios (2007)
| VOC |  |  |  | 1.A.3.b.v | Road transport, gasoline evaporation | Table_3-5_298 | Tier 2 emission factor | Passenger cars 1.4 - 2.0l - large canister | Gasoline |  | Daily temperature range 0-15ºC | NMVOC | 0.16 | g/vehicle/day |  |  |  | Mellios (2007)
| VOC |  |  |  | 1.A.3.b.v | Road transport, gasoline evaporation | Table_3-5_291 | Tier 2 emission factor | Passenger cars 1.4 - 2.0l - large canister | Gasoline |  | Daily temperature range 10-25ºC | NMVOC | 0.24 | g/vehicle/day |  |  |  | Mellios (2007)
| VOC |  |  |  | 1.A.3.b.v | Road transport, gasoline evaporation | Table_3-5_299 | Tier 2 emission factor | Passenger cars 1.4 - 2.0l - large canister | Gasoline |  | Daily temperature range 0-15ºC | NMVOC | 0.01 | g/vehicle/day |  |  |  | Mellios (2007)
| VOC |  |  |  | 1.A.3.b.v | Road transport, gasoline evaporation | Table_3-5_293 | Tier 2 emission factor | Passenger cars 1.4 - 2.0l - large canister | Gasoline |  | Daily temperature range 10-25ºC | NMVOC | 0.02 | g/vehicle/day |  |  |  | Mellios (2007)
| VOC |  |  |  | 1.A.3.b.v | Road transport, gasoline evaporation | Table_3-5_172 | Tier 2 emission factor | Passenger cars <1.4l - medium canister | Gasoline |  | Daily temperature range 20-35ºC | NMVOC | 0.91 | g/vehicle/day |  |  |  | Mellios (2007)
| VOC |  |  |  | 1.A.3.b.v | Road transport, gasoline evaporation | Table_3-5_175 | Tier 2 emission factor | Passenger cars <1.4l - medium canister | Gasoline |  | Daily temperature range 20-35ºC | NMVOC | 0.03 | g/vehicle/day |  |  |  | Mellios (2007)
| VOC |  |  |  | 1.A.3.b.v | Road transport, gasoline evaporation | Table_3-5_188 | Tier 2 emission factor | Passenger cars <1.4l - medium canister | Gasoline |  | Daily temperature range 0-15ºC | NMVOC | 0.01 | g/vehicle/day |  |  |  | Mellios (2007)
| VOC |  |  |  | 1.A.3.b.v | Road transport, gasoline evaporation | Table_3-5_196 | Tier 2 emission factor | Passenger cars <1.4l - medium canister | Gasoline |  | Daily temperature range -5-10ºC | NMVOC | 0.01 | g/vehicle/day |  |  |  | Mellios (2007)
| VOC |  |  |  | 1.A.3.b.v | Road transport, gasoline evaporation | Table_3-5_189 | Tier 2 emission factor | Passenger cars <1.4l - medium canister | Gasoline |  | Daily temperature range 0-15ºC | NMVOC | 0.01 | g/vehicle/day |  |  |  | Mellios (2007)
| VOC |  |  |  | 1.A.3.b.v | Road transport, gasoline evaporation | Table_3-5_140 | Tier 2 emission factor | Passenger cars 1.4 - 2.0l - small canister | Gasoline |  | Daily temperature range -5-10ºC | NMVOC | 0.01 | g/vehicle/day |  |  |  | Mellios (2007)
| VOC |  |  |  | 1.A.3.b.v | Road transport, gasoline evaporation | Table_3-5_162 | Tier 2 emission factor | Passenger cars >2.0l - small canister | Gasoline |  | Daily temperature range -5-10ºC | NMVOC | 0.66 | g/vehicle/day |  |  |  | Mellios (2007)
| VOC |  |  |  | 1.A.3.b.v | Road transport, gasoline evaporation | Table_3-5_165 | Tier 2 emission factor | Passenger cars >2.0l - small canister | Gasoline |  | Daily temperature range -5-10ºC | NMVOC | 0.2 | g/vehicle/day |  |  |  | Mellios (2007)
| VOC |  |  |  | 1.A.3.b.v | Road transport, gasoline evaporation | Table_3-5_154 | Tier 2 emission factor | Passenger cars >2.0l - small canister | Gasoline |  | Daily temperature range 10-25ºC | NMVOC | 0.02 | g/vehicle/day |  |  |  | Mellios (2007)
| VOC |  |  |  | 1.A.3.b.v | Road transport, gasoline evaporation | Table_3-5_151 | Tier 2 emission factor | Passenger cars >2.0l - small canister | Gasoline |  | Daily temperature range 10-25ºC | NMVOC | 0.6 | g/vehicle/day |  |  |  | Mellios (2007)
| VOC |  |  |  | 1.A.3.b.v | Road transport, gasoline evaporation | Table_3-5_149 | Tier 2 emission factor | Passenger cars >2.0l - small canister | Gasoline |  | Daily temperature range 10-25ºC | NMVOC | 0.06 | g/vehicle/day |  |  |  | Mellios (2007)
| VOC |  |  |  | 1.A.3.b.v | Road transport, gasoline evaporation | Table_3-5_246 | Tier 2 emission factor | Passenger cars >2.0l - medium canister | Gasoline |  | Daily temperature range -5-10ºC | NMVOC | 0.62 | g/vehicle/day |  |  |  | Mellios (2007)
| VOC |  |  |  | 1.A.3.b.v | Road transport, gasoline evaporation | Table_3-5_242 | Tier 2 emission factor | Passenger cars >2.0l - medium canister | Gasoline |  | Daily temperature range 0-15ºC | NMVOC | 0.28 | g/vehicle/day |  |  |  | Mellios (2007)
| VOC |  |  |  | 1.A.3.b.v | Road transport, gasoline evaporation | Table_3-5_239 | Tier 2 emission factor | Passenger cars >2.0l - medium canister | Gasoline |  | Daily temperature range 0-15ºC | NMVOC | 0.77 | g/vehicle/day |  |  |  | Mellios (2007)
| VOC |  |  |  | 1.A.3.b.v | Road transport, gasoline evaporation | Table_3-5_247 | Tier 2 emission factor | Passenger cars >2.0l - medium canister | Gasoline |  | Daily temperature range -5-10ºC | NMVOC | 0.03 | g/vehicle/day |  |  |  | Mellios (2007)
| VOC |  |  |  | 1.A.3.b.v | Road transport, gasoline evaporation | Table_3-5_267 | Tier 2 emission factor | Passenger cars <1.4l - large canister | Gasoline |  | Daily temperature range 0-15ºC | NMVOC | 0.83 | g/vehicle/day |  |  |  | Mellios (2007)
| VOC |  |  |  | 1.A.3.b.v | Road transport, gasoline evaporation | Table_3-5_260 | Tier 2 emission factor | Passenger cars <1.4l - large canister | Gasoline |  | Daily temperature range 10-25ºC | NMVOC | 1.04 | g/vehicle/day |  |  |  | Mellios (2007)
| VOC |  |  |  | 1.A.3.b.v | Road transport, gasoline evaporation | Table_3-5_257 | Tier 2 emission factor | Passenger cars <1.4l - large canister | Gasoline |  | Daily temperature range 20-35ºC | NMVOC | 0.03 | g/vehicle/day |  |  |  | Mellios (2007)
| VOC |  |  |  | 1.A.3.b.v | Road transport, gasoline evaporation | Table_3-5_234 | Tier 2 emission factor | Passenger cars >2.0l - medium canister | Gasoline |  | Daily temperature range 10-25ºC | NMVOC | 0.35 | g/vehicle/day |  |  |  | Mellios (2007)
| VOC |  |  |  | 1.A.3.b.v | Road transport, gasoline evaporation | Table_3-5_236 | Tier 2 emission factor | Passenger cars >2.0l - medium canister | Gasoline |  | Daily temperature range 10-25ºC | NMVOC | 0.02 | g/vehicle/day |  |  |  | Mellios (2007)
| VOC |  |  |  | 1.A.3.b.v | Road transport, gasoline evaporation | Table_3-5_217 | Tier 2 emission factor | Passenger cars 1.4 - 2.0l - medium canister | Gasoline |  | Daily temperature range 0-15ºC | NMVOC | 0.01 | g/vehicle/day |  |  |  | Mellios (2007)
| VOC |  |  |  | 1.A.3.b.v | Road transport, gasoline evaporation | Table_3-5_206 | Tier 2 emission factor | Passenger cars 1.4 - 2.0l - medium canister | Gasoline |  | Daily temperature range 10-25ºC | NMVOC | 0.3 | g/vehicle/day |  |  |  | Mellios (2007)
| VOC |  |  |  | 1.A.3.b.v | Road transport, gasoline evaporation | Table_3-5_203 | Tier 2 emission factor | Passenger cars 1.4 - 2.0l - medium canister | Gasoline |  | Daily temperature range 20-35ºC | NMVOC | 0.03 | g/vehicle/day |  |  |  | Mellios (2007)
| VOC |  |  |  | 1.A.3.b.v | Road transport, gasoline evaporation | Table_3-5_200 | Tier 2 emission factor | Passenger cars 1.4 - 2.0l - medium canister | Gasoline |  | Daily temperature range 20-35ºC | NMVOC | 0.93 | g/vehicle/day |  |  |  | Mellios (2007)
| VOC |  |  |  | 1.A.3.b.v | Road transport, gasoline evaporation | Table_3-5_225 | Tier 2 emission factor | Passenger cars >2.0l - medium canister | Gasoline |  | Daily temperature range 20-35ºC | NMVOC | 2.67 | g/vehicle/day |  |  |  | Mellios (2007)
| VOC |  |  |  | 1.A.3.b.v | Road transport, gasoline evaporation | Table_3-5_037 | Tier 2 emission factor | Passenger cars 1.4 - 2.0l - uncontrolled | Gasoline |  | Daily temperature range 10-25ºC | NMVOC | 0.06 | g/vehicle/day |  |  |  | Mellios (2007)
| VOC |  |  |  | 1.A.3.b.v | Road transport, gasoline evaporation | Table_3-5_033 | Tier 2 emission factor | Passenger cars 1.4 - 2.0l - uncontrolled | Gasoline |  | Daily temperature range 20-35ºC | NMVOC | 0.03 | g/vehicle/day |  |  |  | Mellios (2007)
| VOC |  |  |  | 1.A.3.b.v | Road transport, gasoline evaporation | Table_3-5_049 | Tier 2 emission factor | Passenger cars 1.4 - 2.0l - uncontrolled | Gasoline |  | Daily temperature range 0-15ºC | NMVOC | 2.87 | g/vehicle/day |  |  |  | Mellios (2007)
| VOC |  |  |  | 1.A.3.b.v | Road transport, gasoline evaporation | Table_3-5_055 | Tier 2 emission factor | Passenger cars 1.4 - 2.0l - uncontrolled | Gasoline |  | Daily temperature range -5-10ºC | NMVOC | 0.68 | g/vehicle/day |  |  |  | Mellios (2007)
| VOC |  |  |  | 1.A.3.b.v | Road transport, gasoline evaporation | Table_3-5_045 | Tier 2 emission factor | Passenger cars 1.4 - 2.0l - uncontrolled | Gasoline |  | Daily temperature range 0-15ºC | NMVOC | 2.35 | g/vehicle/day |  |  |  | Mellios (2007)
| VOC |  |  |  | 1.A.3.b.v | Road transport, gasoline evaporation | Table_3-5_017 | Tier 2 emission factor | Passenger cars <1.4l - uncontrolled | Gasoline |  | Daily temperature range 0-15ºC | NMVOC | 1.96 | g/vehicle/day |  |  |  | Mellios (2007)
| VOC |  |  |  | 1.A.3.b.v | Road transport, gasoline evaporation | Table_3-5_009 | Tier 2 emission factor | Passenger cars <1.4l - uncontrolled | Gasoline |  | Daily temperature range 10-25ºC | NMVOC | 0.06 | g/vehicle/day |  |  |  | Mellios (2007)
| VOC |  |  |  | 1.A.3.b.v | Road transport, gasoline evaporation | Table_3-5_102 | Tier 2 emission factor | Passenger cars <1.4l - small canister | Gasoline |  | Daily temperature range 0-15ºC | NMVOC | 0.3 | g/vehicle/day |  |  |  | Mellios (2007)
| VOC |  |  |  | 1.A.3.b.v | Road transport, gasoline evaporation | Table_3-5_058 | Tier 2 emission factor | Passenger cars >2.0l - uncontrolled | Gasoline |  | Daily temperature range 20-35ºC | NMVOC | 0.09 | g/vehicle/day |  |  |  | Mellios (2007)
| VOC |  |  |  | 1.A.3.b.v | Road transport, gasoline evaporation | Table_3-5_101 | Tier 2 emission factor | Passenger cars <1.4l - small canister | Gasoline |  | Daily temperature range 0-15ºC | NMVOC | 0.24 | g/vehicle/day |  |  |  | Mellios (2007)
| VOC |  |  |  | 1.A.3.b.v | Road transport, gasoline evaporation | Table_3-5_096 | Tier 2 emission factor | Passenger cars <1.4l - small canister | Gasoline |  | Daily temperature range 10-25ºC | NMVOC | 0.02 | g/vehicle/day |  |  |  | Mellios (2007)
| VOC |  |  |  | 1.A.3.b.v | Road transport, gasoline evaporation | Table_3-5_128 | Tier 2 emission factor | Passenger cars 1.4 - 2.0l - small canister | Gasoline |  | Daily temperature range 0-15ºC | NMVOC | 0.04 | g/vehicle/day |  |  |  | Mellios (2007)
| VOC |  |  |  | 1.A.3.b.v | Road transport, gasoline evaporation | Table_3-5_126 | Tier 2 emission factor | Passenger cars 1.4 - 2.0l - small canister | Gasoline |  | Daily temperature range 10-25ºC | NMVOC | 0.02 | g/vehicle/day |  |  |  | Mellios (2007)
| VOC |  |  |  | 1.A.3.b.v | Road transport, gasoline evaporation | Table_3-5_124 | Tier 2 emission factor | Passenger cars 1.4 - 2.0l - small canister | Gasoline |  | Daily temperature range 10-25ºC | NMVOC | 0.02 | g/vehicle/day |  |  |  | Mellios (2007)
| VOC |  |  |  | 1.A.3.b.v | Road transport, gasoline evaporation | Table_3-5_122 | Tier 2 emission factor | Passenger cars 1.4 - 2.0l - small canister | Gasoline |  | Daily temperature range 10-25ºC | NMVOC | 0.38 | g/vehicle/day |  |  |  | Mellios (2007)
| VOC |  |  |  | 1.A.3.b.v | Road transport, gasoline evaporation | Table_3-5_073 | Tier 2 emission factor | Passenger cars >2.0l - uncontrolled | Gasoline |  | Daily temperature range 0-15ºC | NMVOC | 2.92 | g/vehicle/day |  |  |  | Mellios (2007)
| VOC |  |  |  | 1.A.3.b.v | Road transport, gasoline evaporation | Table_3-5_072 | Tier 2 emission factor | Passenger cars >2.0l - uncontrolled | Gasoline |  | Daily temperature range 0-15ºC | NMVOC | 0.04 | g/vehicle/day |  |  |  | Mellios (2007)
| VOC |  |  |  | 1.A.3.b.v | Road transport, gasoline evaporation | Table_3-5_071 | Tier 2 emission factor | Passenger cars >2.0l - uncontrolled | Gasoline |  | Daily temperature range 0-15ºC | NMVOC | 13.7 | g/vehicle/day |  |  |  | Mellios (2007)
| VOC |  |  |  | 1.A.3.b.v | Road transport, gasoline evaporation | Table_3-5_076 | Tier 2 emission factor | Passenger cars >2.0l - uncontrolled | Gasoline |  | Daily temperature range 0-15ºC | NMVOC | 1.21 | g/vehicle/day |  |  |  | Mellios (2007)
| VOC |  |  |  | 1.A.3.b.v | Road transport, gasoline evaporation | Table_3-5_062 | Tier 2 emission factor | Passenger cars >2.0l - uncontrolled | Gasoline |  | Daily temperature range 20-35ºC | NMVOC | 2.73 | g/vehicle/day |  |  |  | Mellios (2007)
| VOC |  |  |  | 1.A.3.b.v | Road transport, gasoline evaporation | Table_3-5_091 | Tier 2 emission factor | Passenger cars <1.4l - small canister | Gasoline |  | Daily temperature range 20-35ºC | NMVOC | 0.03 | g/vehicle/day |  |  |  | Mellios (2007)
| VOC |  |  |  | 1.A.3.b.v | Road transport, gasoline evaporation | Table_3-5_094 | Tier 2 emission factor | Passenger cars <1.4l - small canister | Gasoline |  | Daily temperature range 10-25ºC | NMVOC | 0.36 | g/vehicle/day |  |  |  | Mellios (2007)
| VOC |  |  |  | 1.A.3.b.v | Road transport, gasoline evaporation | Table_3-5_083 | Tier 2 emission factor | Passenger cars >2.0l - uncontrolled | Gasoline |  | Daily temperature range -5-10ºC | NMVOC | 0.84 | g/vehicle/day |  |  |  | Mellios (2007)
| VOC |  |  |  | 1.A.3.b.v | Road transport, gasoline evaporation | Table_3-5_079 | Tier 2 emission factor | Passenger cars >2.0l - uncontrolled | Gasoline |  | Daily temperature range -5-10ºC | NMVOC | 0.02 | g/vehicle/day |  |  |  | Mellios (2007)
| VOC |  |  |  | 1.A.3.b.v | Road transport, gasoline evaporation | Table_3-5_078 | Tier 2 emission factor | Passenger cars >2.0l - uncontrolled | Gasoline |  | Daily temperature range -5-10ºC | NMVOC | 9.6 | g/vehicle/day |  |  |  | Mellios (2007)
| PM10 |  |  |  | 1.A.3.b.vii | Road transport, automobile road abrasion | Table_3-2b | Tier 1 emission factor | Passenger Cars | NA |  | NA | PM10 | 0.0075 | g km-1 vehicle-1 |  | 0.0045 | 0.0101 | Guidebook (2006) chapter B770
| PM25 | Rail | petroleum diesel |  | 1.A.3.c | Railways | Table_3-3 | Tier 2 emission factor | Shunting locomotives | Gas Oil/Diesel |  | NA | PM2.5 | 2 | kg/tonne | 4.5854e-05 | 0.5 | 4 | See Note 2
| NOx | Rail | petroleum diesel |  | 1.A.3.c | Railways | Table_3-4 | Tier 2 emission factor | Rail Cars | Gas Oil/Diesel |  | NA | NOx | 39.9 | kg/tonne | 0.00091478 | 22 | 78 | Halder et al. (2005)
| CO | Rail | petroleum diesel |  | 1.A.3.c | Railways | Table_3-3 | Tier 2 emission factor | Shunting locomotives | Gas Oil/Diesel |  | NA | CO | 10.8 | kg/tonne | 0.00024761 | 2 | 18 | See Note 1
| NOx | Rail | petroleum diesel |  | 1.A.3.c | Railways | Table_3-3 | Tier 2 emission factor | Shunting locomotives | Gas Oil/Diesel |  | NA | NOx | 54.4 | kg/tonne | 0.0012472 | 27 | 85 | Halder et al. (2005)
| CO | Rail | petroleum diesel |  | 1.A.3.c | Railways | Table_3-4 | Tier 2 emission factor | Rail Cars | Gas Oil/Diesel |  | NA | CO | 10.8 | kg/tonne | 0.00024761 | 6 | 20 | See Note 1
|  | Rail | petroleum diesel |  | 1.A.3.c | Railways | Table_3-5c | Tier 2 emission factor | Rail Cars | Gas Oil/Diesel |  | NA | Fuel consumption | 53.6 | kg/hr |  |  |  | Expert judgement
x | VOC | Rail | petroleum diesel |  | 1.A.3.c | Railways | Table_3-1 | Tier 1 emission factor | NA | Gas Oil/Diesel |  | NA | NMVOC | 4.65 | kg/tonne fuel | 0.00010661 | 2 | 8 | EMEP/EEA Guidebook (2006)
| N2O | Rail | petroleum diesel |  | 1.A.3.c | Railways | Table_3-2 | Tier 2 emission factor | Line-haul locomotives | Gas Oil/Diesel |  | NA | N2O | 24 | g/tonne | 5.5025e-07 |  |  | See Note 3
x | CO2 | Rail | petroleum diesel |  | 1.A.3.c | Railways | Table_3-1 | Tier 1 emission factor | NA | Gas Oil/Diesel |  | NA | CO2 | 3140 | kg/tonne fuel | 0.07199 | 3120 | 3160 | EMEP/EEA Guidebook (2006)
|  | Ships | heavy or residual fuel oil |  | 1.A.3.d.i | International navigation | Table_3-1 | Tier 1 emission factor | NA | Bunker Fuel Oil |  | NA | Benzo(k)fluoranthene | 0.02 | g/tonne fuel | 4.9695e-10 | 0 | 0 | average value
|  | Ships | heavy or residual fuel oil |  | 1.A.3.d.i | International navigation | Table_3-1 | Tier 1 emission factor | NA | Bunker Fuel Oil |  | NA | PCB | 0.57 | mg/tonne fuel |  |  |  | Cooper (2005)
|  | Ships | heavy or residual fuel oil |  | 1.A.3.d.i | International navigation | Table_3-1 | Tier 1 emission factor | NA | Bunker Fuel Oil |  | NA | Zn | 1.2 | g/tonne fuel | 2.9817e-08 |  |  | average value
|  | Ships | heavy or residual fuel oil |  | 1.A.3.d.i | International navigation | Table_3-1 | Tier 1 emission factor | NA | Bunker Fuel Oil |  | NA | PCDD/F | 0.47 | ug I-TEQ/tonne fuel |  |  |  | Cooper (2005)
|  | Ships | heavy or residual fuel oil |  | 1.A.3.d.i | International navigation | Table_3-1 | Tier 1 emission factor | NA | Bunker Fuel Oil |  | NA | HCB | 0.14 | mg/tonne fuel |  |  |  | Cooper (2005)
|  | Ships | heavy or residual fuel oil |  | 1.A.3.d.i | International navigation | Table_3-1 | Tier 1 emission factor | NA | Bunker Fuel Oil |  | NA | PCB | 0.57 | mg/tonne fuel |  |  |  | Cooper (2005)
|  | Ships | heavy or residual fuel oil |  | 1.A.3.d.i | International navigation | Table_3-1 | Tier 1 emission factor | NA | Bunker Fuel Oil |  | NA | Se | 0.04 | g/tonne fuel | 9.9391e-10 |  |  | average value
|  | Ships | heavy or residual fuel oil |  | 1.A.3.d.i | International navigation | Table_3-1 | Tier 1 emission factor | NA | Bunker Fuel Oil |  | NA | Pb | 0.18 | g/tonne fuel | 4.4726e-09 |  |  | average value
|  | Ships | heavy or residual fuel oil |  | 1.A.3.d.i | International navigation | Table_3-2 | Tier 1 emission factor | NA | Marine diesel oil/marine gas oil (MDO/MGO) |  | NA | Benzo(k)fluoranthene | 0.01 | g/tonne fuel | 2.4848e-10 | 0 | 0 | average value
|  | Ships | heavy or residual fuel oil |  | 1.A.3.d.i | International navigation | Table_3-2 | Tier 1 emission factor | NA | Marine diesel oil/marine gas oil (MDO/MGO) |  | NA | Hg | 0.03 | g/tonne fuel | 7.4543e-10 |  |  | average value
| VOC | Ships | heavy or residual fuel oil |  | 1.A.3.d.i | International navigation | Table_3-2 | Tier 1 emission factor | NA | Marine diesel oil/marine gas oil (MDO/MGO) |  | NA | NMVOC | 2.8 | kg/tonne fuel | 6.9573e-05 |  |  | Entec (2007). See also note (2)
|  | Ships | heavy or residual fuel oil |  | 1.A.3.d.i | International navigation | Table_3-2 | Tier 1 emission factor | NA | Marine diesel oil/marine gas oil (MDO/MGO) |  | NA | Cu | 0.2 | g/tonne fuel | 4.9695e-09 |  |  | average value
| PM10 | Ships | heavy or residual fuel oil |  | 1.A.3.d.i | International navigation | Table_3-1 | Tier 1 emission factor | NA | Bunker Fuel Oil |  | NA | PM10 | 6.2 | kg/tonne fuel | 0.00015406 |  |  | Entec (2007)
|  | Ships | heavy or residual fuel oil |  | 1.A.3.d.i | International navigation | Table_3-1 | Tier 1 emission factor | NA | Bunker Fuel Oil |  | NA | TSP | 6.2 | kg/tonne fuel | 0.00015406 |  |  | Entec (2007)
|  | Ships | heavy or residual fuel oil |  | 1.A.3.d.i | International navigation | Table_3-1 | Tier 1 emission factor | NA | Bunker Fuel Oil |  | NA | TSP | 6.2 | kg/tonne fuel | 0.00015406 |  |  | Entec (2007)
| SOx | Ships | heavy or residual fuel oil |  | 1.A.3.d.i | International navigation | Table_3-1 | Tier 1 emission factor | NA | Bunker Fuel Oil |  | NA | SOx | 20 | kg/tonne fuel | 0.00049695 |  |  | Note value of 20 should read 20*'S'. Lloyd’s Register (1995). See also note (1)
| VOC | Ships | heavy or residual fuel oil |  | 1.A.3.d.i | International navigation | Table_3-1 | Tier 1 emission factor | NA | Bunker Fuel Oil |  | NA | NMVOC | 2.7 | kg/tonne fuel | 6.7089e-05 |  |  | Entec (2007). See also note (2)
| VOC | Ships | heavy or residual fuel oil |  | 1.A.3.d.i | International navigation | Table_3-1 | Tier 1 emission factor | NA | Bunker Fuel Oil |  | NA | NMVOC | 2.7 | kg/tonne fuel | 6.7089e-05 |  |  | Entec (2007). See also note (2)
| CO | Ships | heavy or residual fuel oil |  | 1.A.3.d.i | International navigation | Table_3-1 | Tier 1 emission factor | NA | Bunker Fuel Oil |  | NA | CO | 7.4 | kg/tonne fuel | 0.00018387 |  |  | Lloyd’s Register (1995)
| CO | Ships | heavy or residual fuel oil |  | 1.A.3.d.i | International navigation | Table_3-1 | Tier 1 emission factor | NA | Bunker Fuel Oil |  | NA | CO | 7.4 | kg/tonne fuel | 0.00018387 |  |  | Lloyd’s Register (1995)
| NOx | Ships | heavy or residual fuel oil |  | 1.A.3.d.i | International navigation | Table_3-1 | Tier 1 emission factor | NA | Bunker Fuel Oil |  | NA | NOx | 79.3 | kg/tonne fuel | 0.0019704 |  |  | Entec (2007). See also note (2)
|  | Ships | heavy or residual fuel oil |  | 1.A.3.d.i | International navigation | Table_3-1 | Tier 1 emission factor | NA | Bunker Fuel Oil |  | NA | Pb | 0.18 | g/tonne fuel | 4.4726e-09 |  |  | average value
|  | Ships | heavy or residual fuel oil |  | 1.A.3.d.i | International navigation | Table_3-1 | Tier 1 emission factor | NA | Bunker Fuel Oil |  | NA | Cu | 0.2 | g/tonne fuel | 4.9695e-09 |  |  | average value
|  | Ships | heavy or residual fuel oil |  | 1.A.3.d.i | International navigation | Table_3-1 | Tier 1 emission factor | NA | Bunker Fuel Oil |  | NA | Cu | 0.2 | g/tonne fuel | 4.9695e-09 |  |  | average value
|  | Ships | heavy or residual fuel oil |  | 1.A.3.d.i | International navigation | Table_3-1 | Tier 1 emission factor | NA | Bunker Fuel Oil |  | NA | Pb | 0.18 | g/tonne fuel | 4.4726e-09 |  |  | average value
|  | Ships | heavy or residual fuel oil |  | 1.A.3.d.i | International navigation | Table_3-1 | Tier 1 emission factor | NA | Bunker Fuel Oil |  | NA | Cd | 0.02 | g/tonne fuel | 4.9695e-10 |  |  | average value
|  | Ships | heavy or residual fuel oil |  | 1.A.3.d.i | International navigation | Table_3-1 | Tier 1 emission factor | NA | Bunker Fuel Oil |  | NA | Cd | 0.02 | g/tonne fuel | 4.9695e-10 |  |  | average value
|  | Ships | heavy or residual fuel oil |  | 1.A.3.d.i | International navigation | Table_3-1 | Tier 1 emission factor | NA | Bunker Fuel Oil |  | NA | Hg | 0.02 | g/tonne fuel | 4.9695e-10 |  |  | average value
x | VOC | Ships | petroleum gasoline |  | 1.A.3.d.ii | National navigation | Table_3-3 | Tier 1 emission factor | NA | Gasoline |  | NA | NMVOC | 181.5 | kg/tonne fuel | 0.0043119 |  |  | Winther & Nielsen (2006)
|  | Ships | heavy or residual fuel oil |  | 1.A.3.d.ii | National navigation | Table_3-2 | Tier 1 emission factor | NA | Marine diesel oil/marine gas oil (MDO/MGO) |  | NA | Zn | 1.2 | g/tonne fuel | 2.9817e-08 |  |  | average value
|  | Ships | heavy or residual fuel oil |  | 1.A.3.d.ii | National navigation | Table_3-2 | Tier 1 emission factor | NA | Marine diesel oil/marine gas oil (MDO/MGO) |  | NA | PCDD/F | 0.13 | ug I-TEQ/tonne |  |  |  | Cooper (2005)
|  | Ships | heavy or residual fuel oil |  | 1.A.3.d.ii | National navigation | Table_3-2 | Tier 1 emission factor | NA | Marine diesel oil/marine gas oil (MDO/MGO) |  | NA | PCB | 0.038 | mg/tonne fuel |  |  |  | Cooper (2005)
|  | Ships | heavy or residual fuel oil |  | 1.A.3.d.ii | National navigation | Table_3-2 | Tier 1 emission factor | NA | Marine diesel oil/marine gas oil (MDO/MGO) |  | NA | Benzo(b)fluoranthene | 0.01 | g/tonne fuel | 2.4848e-10 | 0 | 0 | average value
|  | Ships | heavy or residual fuel oil |  | 1.A.3.d.ii | National navigation | Table_3-1 | Tier 1 emission factor | NA | Bunker Fuel Oil |  | NA | Benzo(k)fluoranthene | 0.02 | g/tonne fuel | 4.9695e-10 | 0 | 0 | average value
|  | Ships | heavy or residual fuel oil |  | 1.A.3.d.ii | National navigation | Table_3-1 | Tier 1 emission factor | NA | Bunker Fuel Oil |  | NA | Indeno(1,2,3-cd)pyrene | 0.009 | g/tonne fuel | 2.2363e-10 | 0 | 0 | average value
| CO | Ships | heavy or residual fuel oil |  | 1.A.3.d.ii | National navigation | Table_3-2 | Tier 1 emission factor | NA | Marine diesel oil/marine gas oil (MDO/MGO) |  | NA | CO | 7.4 | kg/tonne fuel | 0.00018387 |  |  | Lloyd’s Register (1995)
| SOx | Ships | heavy or residual fuel oil |  | 1.A.3.d.ii | National navigation | Table_3-2 | Tier 1 emission factor | NA | Marine diesel oil/marine gas oil (MDO/MGO) |  | NA | SOx | 20 | kg/tonne fuel | 0.00049695 |  |  | Note value of 20 should read 20*'S'. Lloyd’s Register (1995). See also note (1)
|  | Ships | petroleum gasoline |  | 1.A.3.d.ii | National navigation | Table_3-5f | Tier 2 emission factor | Recreational boats - 2003/44/EC | Gasoline: 4-Stroke |  | NA | NH3 | 5 | g/tonnes fuel | 1.1878e-07 |  |  | Winther & Nielsen (2006)
|  | Ships | petroleum gasoline |  | 1.A.3.d.ii | National navigation | Table_3-5f | Tier 2 emission factor | Recreational boats - 2003/44/EC | Gasoline: 4-Stroke |  | NA | TSP | 188 | g/tonnes fuel | 4.4663e-06 |  |  | Winther & Nielsen (2006)
|  | Ships | heavy or residual fuel oil |  | 1.A.3.d.ii | National navigation | Table_3-1 | Tier 1 emission factor | NA | Bunker Fuel Oil |  | NA | Benzo(k)fluoranthene | 0.02 | g/tonne fuel | 4.9695e-10 | 0 | 0 | average value
| PM25 | Ships | petroleum diesel |  | 1.A.3.d.ii | National navigation | Table_3-5d | Tier 2 emission factor | Recreational boats - 2003/44/EC | Diesel |  | NA | PM2.5 | 3.71 | kg/tonnes fuel | 8.5059e-05 |  |  | Winther & Nielsen (2006)
|  | Ships | petroleum diesel |  | 1.A.3.d.ii | National navigation | Table_3-5a | Tier 2 emission factor | Recreational boats - conventional | Diesel |  | NA | NH3 | 7 | g/tonnes fuel | 1.6049e-07 |  |  | Winther & Nielsen (2006)
|  | Ships | petroleum gasoline |  | 1.A.3.d.ii | National navigation | Table_3-5c | Tier 2 emission factor | Recreational boats - conventional | Gasoline: 4-Stroke |  | NA | NH3 | 5 | g/tonnes fuel | 1.1878e-07 |  |  | Winther & Nielsen (2006)
| CO | Ships | petroleum gasoline |  | 1.A.3.d.ii | National navigation | Table_3-5b | Tier 2 emission factor | Recreational boats - conventional | Gasoline: 2-Stroke |  | NA | CO | 481 | kg/tonnes fuel | 0.011427 |  |  | Winther & Nielsen (2006)
| NOx | Ships | petroleum gasoline |  | 1.A.3.d.ii | National navigation | Table_3-5c | Tier 2 emission factor | Recreational boats - conventional | Gasoline: 4-Stroke |  | NA | NOx | 26.8 | kg/tonnes fuel | 0.00063669 |  |  | Winther & Nielsen (2006)
| PM10 | Ships | heavy or residual fuel oil |  | 1.A.3.d.ii | National navigation | Table_3-1 | Tier 1 emission factor | NA | Bunker Fuel Oil |  | NA | PM10 | 6.2 | kg/tonne fuel | 0.00015406 |  |  | Entec (2007)
| PM10 | Ships | heavy or residual fuel oil |  | 1.A.3.d.ii | National navigation | Table_3-1 | Tier 1 emission factor | NA | Bunker Fuel Oil |  | NA | PM10 | 6.2 | kg/tonne fuel | 0.00015406 |  |  | Entec (2007)
| PM10 | Ships | heavy or residual fuel oil |  | 1.A.3.d.ii | National navigation | Table_3-1 | Tier 1 emission factor | NA | Bunker Fuel Oil |  | NA | PM10 | 6.2 | kg/tonne fuel | 0.00015406 |  |  | Entec (2007)
|  | Ships | heavy or residual fuel oil |  | 1.A.3.d.ii | National navigation | Table_3-1 | Tier 1 emission factor | NA | Bunker Fuel Oil |  | NA | Pb | 0.18 | g/tonne fuel | 4.4726e-09 |  |  | average value
| CO | Ships | heavy or residual fuel oil |  | 1.A.3.d.ii | National navigation | Table_3-1 | Tier 1 emission factor | NA | Bunker Fuel Oil |  | NA | CO | 7.4 | kg/tonne fuel | 0.00018387 |  |  | Lloyd’s Register (1995)
| PM10 | Ships | heavy or residual fuel oil |  | 1.A.3.d.ii | National navigation | Table_3-1 | Tier 1 emission factor | NA | Bunker Fuel Oil |  | NA | PM10 | 6.2 | kg/tonne fuel | 0.00015406 |  |  | Entec (2007)
| SOx | Ships | heavy or residual fuel oil |  | 1.A.3.d.ii | National navigation | Table_3-1 | Tier 1 emission factor | NA | Bunker Fuel Oil |  | NA | SOx | 20 | kg/tonne fuel | 0.00049695 |  |  | Note value of 20 should read 20*'S'. Lloyd’s Register (1995). See also note (1)
|  | Ships | heavy or residual fuel oil |  | 1.A.3.d.ii | National navigation | Table_3-1 | Tier 1 emission factor | NA | Bunker Fuel Oil |  | NA | TSP | 6.2 | kg/tonne fuel | 0.00015406 |  |  | Entec (2007)
|  | Ships | heavy or residual fuel oil |  | 1.A.3.d.ii | National navigation | Table_3-1 | Tier 1 emission factor | NA | Bunker Fuel Oil |  | NA | PCDD/F | 0.47 | ug I-TEQ/tonne fuel |  |  |  | Cooper (2005)
|  | Ships | heavy or residual fuel oil |  | 1.A.3.d.ii | National navigation | Table_3-1 | Tier 1 emission factor | NA | Bunker Fuel Oil |  | NA | PCDD/F | 0.47 | ug I-TEQ/tonne fuel |  |  |  | Cooper (2005)
|  | Ships | heavy or residual fuel oil |  | 1.A.3.d.ii | National navigation | Table_3-1 | Tier 1 emission factor | NA | Bunker Fuel Oil |  | NA | Zn | 1.2 | g/tonne fuel | 2.9817e-08 |  |  | average value
|  | Ships | heavy or residual fuel oil |  | 1.A.3.d.ii | National navigation | Table_3-1 | Tier 1 emission factor | NA | Bunker Fuel Oil |  | NA | HCB | 0.14 | mg/tonne fuel |  |  |  | Cooper (2005)
|  | Ships | heavy or residual fuel oil |  | 1.A.3.d.ii | National navigation | Table_3-1 | Tier 1 emission factor | NA | Bunker Fuel Oil |  | NA | HCB | 0.14 | mg/tonne fuel |  |  |  | Cooper (2005)
|  | Ships | heavy or residual fuel oil |  | 1.A.3.d.ii | National navigation | Table_3-1 | Tier 1 emission factor | NA | Bunker Fuel Oil |  | NA | PCB | 0.57 | mg/tonne fuel |  |  |  | Cooper (2005)
|  | Ships | heavy or residual fuel oil |  | 1.A.3.d.ii | National navigation | Table_3-1 | Tier 1 emission factor | NA | Bunker Fuel Oil |  | NA | Cr | 0.72 | g/tonne fuel | 1.789e-08 |  |  | average value
|  | Ships | heavy or residual fuel oil |  | 1.A.3.d.ii | National navigation | Table_3-1 | Tier 1 emission factor | NA | Bunker Fuel Oil |  | NA | As | 0.05 | g/tonne fuel | 1.2424e-09 |  |  | average value
|  | Ships | heavy or residual fuel oil |  | 1.A.3.d.ii | National navigation | Table_3-1 | Tier 1 emission factor | NA | Bunker Fuel Oil |  | NA | As | 0.05 | g/tonne fuel | 1.2424e-09 |  |  | average value
| CO | Buildings | biomass |  | 1.A.4.a.i | Commercial / institutional: stationary | Table_3-47 | Tier 2 emission factor | Wood combustion <1MW - Manual Boilers | Wood |  | NA | CO | 570 | g/GJ | 0.00060138 | 50 | 4000 | EN 303 class 5 boilers, 150-300 kW
|  | Buildings | biomass |  | 1.A.4.a.i | Commercial / institutional: stationary | Table_3-47 | Tier 2 emission factor | Wood combustion <1MW - Manual Boilers | Wood |  | NA | As | 0.19 | mg/GJ |  | 0.05 | 12 | Struschka et al. (2008)
|  | Buildings | biomass |  | 1.A.4.a.i | Commercial / institutional: stationary | Table_3-47 | Tier 2 emission factor | Wood combustion <1MW - Manual Boilers | Wood |  | NA | HCB | 5 | µg/GJ |  | 0.1 | 30 | Syc et al. (2011)
|  | Buildings | biomass |  | 1.A.4.a.i | Commercial / institutional: stationary | Table_3-47 | Tier 2 emission factor | Wood combustion <1MW - Manual Boilers | Wood |  | NA | Pb | 27 | mg/GJ |  | 0.5 | 118 | Hedberg et al. (2002); Tissari et al. (2007); Struschka et al. (2008); Lamberg et al. (2011)
| VOC | Buildings | biomass |  | 1.A.4.a.i | Commercial / institutional: stationary | Table_3-47 | Tier 2 emission factor | Wood combustion <1MW - Manual Boilers | Wood |  | NA | NMVOC | 300 | g/GJ | 0.00031652 | 5 | 500 | Naturvårdsverket, Sweden
| BC | Buildings | biomass |  | 1.A.4.a.i | Commercial / institutional: stationary | Table_3-47 | Tier 2 emission factor | Wood combustion <1MW - Manual Boilers | Wood |  | NA | BC | 28 | % of PM2.5 |  | 11 | 39 | Goncalves et al. (2010); Fernandes et al. (2011); Schmidl et al. (2011)
| BC | Buildings | coal |  | 1.A.4.a.i | Commercial / institutional: stationary | Table_3-23 | Tier 2 emission factor | Advanced coal combustion techniques <1MWth - Automatic Boiler | Coal Fuels |  | NA | BC | 6.4 | % of PM2.5 |  | 2 | 26 | Zhang et al. (2012)
|  | Buildings | biomass |  | 1.A.4.a.i | Commercial / institutional: stationary | Table_3-47 | Tier 2 emission factor | Wood combustion <1MW - Manual Boilers | Wood |  | NA | PCDD/F | 100 | ng I-TEQ/GJ |  | 30 | 500 | Hedman et al. (2006)
|  | Buildings | biomass |  | 1.A.4.a.i | Commercial / institutional: stationary | Table_3-47 | Tier 2 emission factor | Wood combustion <1MW - Manual Boilers | Wood |  | NA | Benzo(a)pyrene | 10 | mg/GJ |  | 5 | 20 | Boman et al. (2011); Johansson et al. (2004)
|  | Buildings | coal |  | 1.A.4.a.i | Commercial / institutional: stationary | Table_3-23 | Tier 2 emission factor | Advanced coal combustion techniques <1MWth - Automatic Boiler | Coal Fuels |  | NA | Cd | 1 | mg/GJ |  | 0.5 | 1.5 | Thistlethwaite (2001)
|  | Buildings | biomass |  | 1.A.4.a.i | Commercial / institutional: stationary | Table_3-47 | Tier 2 emission factor | Wood combustion <1MW - Manual Boilers | Wood |  | NA | Cd | 13 | mg/GJ |  | 0.5 | 87 | Hedberg et al. (2002); Struschka et al. (2008); Lamberg et al. (2011)
|  | Buildings | coal |  | 1.A.4.a.i | Commercial / institutional: stationary | Table_3-23 | Tier 2 emission factor | Advanced coal combustion techniques <1MWth - Automatic Boiler | Coal Fuels |  | NA | Cr | 6 | mg/GJ |  | 2 | 18 | Thistlethwaite (2001)
| NOx | Buildings | coal |  | 1.A.4.a.i | Commercial / institutional: stationary | Table_3-23 | Tier 2 emission factor | Advanced coal combustion techniques <1MWth - Automatic Boiler | Coal Fuels |  | NA | NOx | 165 | g/GJ | 0.00017408 | 100 | 250 | US EPA (1998)
|  | Buildings | coal |  | 1.A.4.a.i | Commercial / institutional: stationary | Table_3-23 | Tier 2 emission factor | Advanced coal combustion techniques <1MWth - Automatic Boiler | Coal Fuels |  | NA | Ni | 37 | mg/GJ |  | 3.7 | 74 | Thistlethwaite (2001)
|  | Buildings | biomass |  | 1.A.4.a.i | Commercial / institutional: stationary | Table_3-48 | Tier 2 emission factor | Wood combustion <1MW - Automatic Boilers | Wood |  | NA | Benzo(a)pyrene | 10 | mg/GJ |  | 5 | 20 | Boman et al. (2011); Johansson et al. (2004)
|  | Buildings | biomass |  | 1.A.4.a.i | Commercial / institutional: stationary | Table_3-48 | Tier 2 emission factor | Wood combustion <1MW - Automatic Boilers | Wood |  | NA | Ni | 2 | mg/GJ |  | 0.5 | 16 | Hedberg et al. (2002); Struschka et al. (2008); Lamberg et al. (2011)
|  | Buildings | biomass |  | 1.A.4.a.i | Commercial / institutional: stationary | Table_3-48 | Tier 2 emission factor | Wood combustion <1MW - Automatic Boilers | Wood |  | NA | Zn | 512 | mg/GJ |  | 80 | 1300 | Hedberg et al. (2002); Tissari et al. (2007); Struschka et al. (2008); Lamberg et al. (2011)
|  | Buildings | biomass |  | 1.A.4.a.i | Commercial / institutional: stationary | Table_3-48 | Tier 2 emission factor | Wood combustion <1MW - Automatic Boilers | Wood |  | NA | Hg | 0.56 | mg/GJ |  | 0.2 | 1 | Struschka et al. (2008)
|  | Buildings | biomass |  | 1.A.4.a.i | Commercial / institutional: stationary | Table_3-48 | Tier 2 emission factor | Wood combustion <1MW - Automatic Boilers | Wood |  | NA | Benzo(k)fluoranthene | 5 | mg/GJ |  | 2 | 10 | Boman et al. (2011); Johansson et al. (2004)
|  | Buildings | biomass |  | 1.A.4.a.i | Commercial / institutional: stationary | Table_3-48 | Tier 2 emission factor | Wood combustion <1MW - Automatic Boilers | Wood |  | NA | Benzo(k)fluoranthene | 5 | mg/GJ |  | 2 | 10 | Boman et al. (2011); Johansson et al. (2004)
|  | Buildings | biomass |  | 1.A.4.a.i | Commercial / institutional: stationary | Table_3-48 | Tier 2 emission factor | Wood combustion <1MW - Automatic Boilers | Wood |  | NA | Benzo(b)fluoranthene | 16 | mg/GJ |  | 8 | 32 | Boman et al. (2011); Johansson et al. (2004)
|  | Buildings | biomass |  | 1.A.4.a.i | Commercial / institutional: stationary | Table_3-48 | Tier 2 emission factor | Wood combustion <1MW - Automatic Boilers | Wood |  | NA | PCB | 0.007 | µg/GJ |  | 0.0007 | 0.07 | Hedman et al. (2006)
|  | Buildings | biomass |  | 1.A.4.a.i | Commercial / institutional: stationary | Table_3-48 | Tier 2 emission factor | Wood combustion <1MW - Automatic Boilers | Wood |  | NA | PCB | 0.007 | µg/GJ |  | 0.0007 | 0.07 | Hedman et al. (2006)
|  | Buildings | biomass |  | 1.A.4.a.i | Commercial / institutional: stationary | Table_3-48 | Tier 2 emission factor | Wood combustion <1MW - Automatic Boilers | Wood |  | NA | Cr | 23 | mg/GJ |  | 1 | 100 | Hedberg et al. (2002); Struschka et al. (2008)
|  | Buildings | biomass |  | 1.A.4.a.i | Commercial / institutional: stationary | Table_3-48 | Tier 2 emission factor | Wood combustion <1MW - Automatic Boilers | Wood |  | NA | Cr | 23 | mg/GJ |  | 1 | 100 | Hedberg et al. (2002); Struschka et al. (2008)
|  | Buildings | biomass |  | 1.A.4.a.i | Commercial / institutional: stationary | Table_3-48 | Tier 2 emission factor | Wood combustion <1MW - Automatic Boilers | Wood |  | NA | As | 0.19 | mg/GJ |  | 0.05 | 12 | Struschka et al. (2008)
| CO | Buildings | biomass |  | 1.A.4.a.i | Commercial / institutional: stationary | Table_3-10 | Tier 1 emission factor | NA | Biomass |  | NA | CO | 570 | g/GJ | 0.00060138 | 50 | 4000 | EN 303 class 5 boilers, 150-300 kW
| BC | Buildings | biomass |  | 1.A.4.a.i | Commercial / institutional: stationary | Table_3-10 | Tier 1 emission factor | NA | Biomass |  | NA | BC | 28 | % of PM2.5 |  | 11 | 39 | Goncalves et al. (2010); Fernandes et al. (2011); Schmidl et al. (2011)
|  | Buildings | biomass |  | 1.A.4.a.i | Commercial / institutional: stationary | Table_3-10 | Tier 1 emission factor | NA | Biomass |  | NA | Hg | 0.56 | mg/GJ |  | 0.2 | 1 | Struschka et al. (2008)
|  | Buildings | coal |  | 1.A.4.a.i | Commercial / institutional: stationary | Table_3-20 | Tier 2 emission factor | Medium size (>50 kWth to <=1 MWth) boilers | Coal Fuels |  | NA | TSP | 200 | g/GJ |  | 80 | 250 | Guidebook (2006) chapter B216
| VOC | Buildings | biomass |  | 1.A.4.a.i | Commercial / institutional: stationary | Table_3-10 | Tier 1 emission factor | NA | Biomass |  | NA | NMVOC | 300 | g/GJ | 0.00031652 | 5 | 500 | Naturvårdsverket, Sweden
|  | Buildings | biomass |  | 1.A.4.a.i | Commercial / institutional: stationary | Table_3-10 | Tier 1 emission factor | NA | Biomass |  | NA | Cd | 13 | mg/GJ |  | 0.5 | 87 | Hedberg et al. (2002); Struschka et al. (2008); Lamberg et al. (2011)
|  | Buildings | biomass |  | 1.A.4.a.i | Commercial / institutional: stationary | Table_3-10 | Tier 1 emission factor | NA | Biomass |  | NA | Zn | 512 | mg/GJ |  | 80 | 1300 | Hedberg et al. (2002); Tissari et al. (2007); Struschka et al. (2008); Lamberg et al. (2011)
| VOC | Buildings | biomass |  | 1.A.4.a.i | Commercial / institutional: stationary | Table_3-48 | Tier 2 emission factor | Wood combustion <1MW - Automatic Boilers | Wood |  | NA | NMVOC | 12 | g/GJ | 1.2661e-05 | 5 | 300 | Johansson et al. (2004)
|  | Buildings | biomass |  | 1.A.4.a.i | Commercial / institutional: stationary | Table_3-10 | Tier 1 emission factor | NA | Biomass |  | NA | PCDD/F | 100 | ng I-TEQ/GJ |  | 30 | 500 | Hedman et al. (2006)
|  | Buildings | biomass |  | 1.A.4.a.i | Commercial / institutional: stationary | Table_3-10 | Tier 1 emission factor | NA | Biomass |  | NA | HCB | 5 | µg/GJ |  | 0.1 | 30 | Syc et al. (2011)
|  | Buildings | biomass |  | 1.A.4.a.i | Commercial / institutional: stationary | Table_3-10 | Tier 1 emission factor | NA | Biomass |  | NA | Benzo(k)fluoranthene | 5 | mg/GJ |  | 2 | 10 | Boman et al. (2011); Johansson et al. (2004)
|  | Buildings | biomass |  | 1.A.4.a.i | Commercial / institutional: stationary | Table_3-10 | Tier 1 emission factor | NA | Biomass |  | NA | Benzo(a)pyrene | 10 | mg/GJ |  | 5 | 20 | Boman et al. (2011); Johansson et al. (2004)
|  | Buildings | biomass |  | 1.A.4.a.i | Commercial / institutional: stationary | Table_3-10 | Tier 1 emission factor | NA | Biomass |  | NA | Benzo(b)fluoranthene | 16 | mg/GJ |  | 8 | 32 | Boman et al. (2011); Johansson et al. (2004)
|  | Buildings | biomass |  | 1.A.4.a.i | Commercial / institutional: stationary | Table_3-10 | Tier 1 emission factor | NA | Biomass |  | NA | Benzo(a)pyrene | 10 | mg/GJ |  | 5 | 20 | Boman et al. (2011); Johansson et al. (2004)
|  | Buildings | biomass |  | 1.A.4.a.i | Commercial / institutional: stationary | Table_3-10 | Tier 1 emission factor | NA | Biomass |  | NA | Cu | 6 | mg/GJ |  | 4 | 89 | Hedberg et al. (2002); Tissari et al. (2007); Struschka et al. (2008); Lamberg et al. (2011)
|  | Buildings | biomass |  | 1.A.4.a.i | Commercial / institutional: stationary | Table_3-10 | Tier 1 emission factor | NA | Biomass |  | NA | Ni | 2 | mg/GJ |  | 0.5 | 16 | Hedberg et al. (2002); Struschka et al. (2008); Lamberg et al. (2011)
|  | Buildings | biomass |  | 1.A.4.a.i | Commercial / institutional: stationary | Table_3-10 | Tier 1 emission factor | NA | Biomass |  | NA | Se | 0.5 | mg/GJ |  | 0.25 | 1.1 | Hedberg et al. (2002)
|  | Buildings | biomass |  | 1.A.4.a.i | Commercial / institutional: stationary | Table_3-10 | Tier 1 emission factor | NA | Biomass |  | NA | Cr | 23 | mg/GJ |  | 1 | 100 | Hedberg et al. (2002); Struschka et al. (2008)
| VOC | Buildings | coal |  | 1.A.4.a.i | Commercial / institutional: stationary | Table_3-22 | Tier 2 emission factor | Advanced coal combustion techniques <1MWth - Manual Boiler | Coal Fuels |  | NA | NMVOC | 100 | g/GJ | 0.00010551 | 20 | 300 | Guidebook (2006) chapter B216
| SOx | Buildings | coal |  | 1.A.4.a.i | Commercial / institutional: stationary | Table_3-22 | Tier 2 emission factor | Advanced coal combustion techniques <1MWth - Manual Boiler | Coal Fuels |  | NA | SOx | 450 | g/GJ | 0.00047478 | 300 | 900 | Guidebook (2006) chapter B216
|  | Buildings | coal |  | 1.A.4.a.i | Commercial / institutional: stationary | Table_3-22 | Tier 2 emission factor | Advanced coal combustion techniques <1MWth - Manual Boiler | Coal Fuels |  | NA | TSP | 150 | g/GJ |  | 80 | 250 | Guidebook (2006) chapter B216
|  | Buildings | coal |  | 1.A.4.a.i | Commercial / institutional: stationary | Table_3-20 | Tier 2 emission factor | Medium size (>50 kWth to <=1 MWth) boilers | Coal Fuels |  | NA | Cd | 3 | mg/GJ |  | 1 | 5 | Guidebook (2006) chapter B216
|  | Buildings | coal |  | 1.A.4.a.i | Commercial / institutional: stationary | Table_3-22 | Tier 2 emission factor | Advanced coal combustion techniques <1MWth - Manual Boiler | Coal Fuels |  | NA | PCDD/F | 200 | ng I-TEQ/GJ |  | 40 | 500 | Guidebook (2006) chapter B216
|  | Buildings | coal |  | 1.A.4.a.i | Commercial / institutional: stationary | Table_3-23 | Tier 2 emission factor | Advanced coal combustion techniques <1MWth - Automatic Boiler | Coal Fuels |  | NA | PCB | 170 | µg/GJ |  | 85 | 260 | Kakareka et al. (2004)
| BC | Buildings | coal |  | 1.A.4.a.i | Commercial / institutional: stationary | Table_3-22 | Tier 2 emission factor | Advanced coal combustion techniques <1MWth - Manual Boiler | Coal Fuels |  | NA | BC | 6.4 | % of PM2.5 |  | 2 | 26 | Zhang et al. (2012)
|  | Buildings | coal |  | 1.A.4.a.i | Commercial / institutional: stationary | Table_3-22 | Tier 2 emission factor | Advanced coal combustion techniques <1MWth - Manual Boiler | Coal Fuels |  | NA | PCB | 170 | µg/GJ |  | 85 | 260 | Kakareka et al. (2004)
|  | Buildings | coal |  | 1.A.4.a.i | Commercial / institutional: stationary | Table_3-22 | Tier 2 emission factor | Advanced coal combustion techniques <1MWth - Manual Boiler | Coal Fuels |  | NA | Se | 2 | mg/GJ |  | 0.5 | 3 | Guidebook (2006) chapter B216
|  | Buildings | coal |  | 1.A.4.a.i | Commercial / institutional: stationary | Table_3-20 | Tier 2 emission factor | Medium size (>50 kWth to <=1 MWth) boilers | Coal Fuels |  | NA | Benzo(k)fluoranthene | 50 | mg/GJ |  | 8 | 100 | Guidebook (2006) chapter B216
| NOx | Buildings | coal |  | 1.A.4.a.i | Commercial / institutional: stationary | Table_3-21 | Tier 2 emission factor | Medium size (>1 MWth to <=50 MWth) boilers | Coal Fuels |  | NA | NOx | 180 | g/GJ | 0.00018991 | 150 | 200 | Guidebook (2006) chapter B216
|  | Buildings | coal |  | 1.A.4.a.i | Commercial / institutional: stationary | Table_3-20 | Tier 2 emission factor | Medium size (>50 kWth to <=1 MWth) boilers | Coal Fuels |  | NA | PCDD/F | 400 | ng I-TEQ/GJ |  | 40 | 500 | Guidebook (2006) chapter B216
| BC | Buildings | coal |  | 1.A.4.a.i | Commercial / institutional: stationary | Table_3-7 | Tier 1 emission factor | NA | Hard Coal and Brown Coal |  | NA | BC | 6.4 | % of PM2.5 |  | 2 | 26 | See note in Guidebook chapter
| NOx | Buildings | coal |  | 1.A.4.a.i | Commercial / institutional: stationary | Table_3-7 | Tier 1 emission factor | NA | Hard Coal and Brown Coal |  | NA | NOx | 173 | g/GJ | 0.00018252 | 150 | 200 | Guidebook (2006) chapter B216
| VOC | Buildings | coal |  | 1.A.4.a.i | Commercial / institutional: stationary | Table_3-7 | Tier 1 emission factor | NA | Hard Coal and Brown Coal |  | NA | NMVOC | 88.8 | g/GJ | 9.3689e-05 | 10 | 300 | Guidebook (2006) chapter B216
|  | Buildings | kerosene |  | 1.A.4.a.i | Commercial / institutional: stationary | Table_3-31 | Tier 2 emission factor | Reciprocating Engines | Gas Oil |  | NA | Benzo(a)pyrene | 1.9 | µg/GJ |  | 0.19 | 1.9 | Nielsen et al. (2010)
|  | Buildings | kerosene |  | 1.A.4.a.i | Commercial / institutional: stationary | Table_3-31 | Tier 2 emission factor | Reciprocating Engines | Gas Oil |  | NA | HCB | 0.22 | µg/GJ |  | 0.022 | 0.22 | Nielsen et al. (2010)
| BC | Buildings | kerosene |  | 1.A.4.a.i | Commercial / institutional: stationary | Table_3-31 | Tier 2 emission factor | Reciprocating Engines | Gas Oil |  | NA | BC | 78 | % of PM2.5 |  | 47 | 100 | Hernandez et al. (2004)
|  | Buildings | coal |  | 1.A.4.a.i | Commercial / institutional: stationary | Table_3-7 | Tier 1 emission factor | NA | Hard Coal and Brown Coal |  | NA | As | 4 | mg/GJ |  | 0.2 | 8 | Guidebook (2006) chapter B216
|  | Buildings | coal |  | 1.A.4.a.i | Commercial / institutional: stationary | Table_3-7 | Tier 1 emission factor | NA | Hard Coal and Brown Coal |  | NA | PCB | 170 | µg/GJ |  | 85 | 260 | Kakareka et al. (2004)
|  | Buildings | coal |  | 1.A.4.a.i | Commercial / institutional: stationary | Table_3-7 | Tier 1 emission factor | NA | Hard Coal and Brown Coal |  | NA | Ni | 13 | mg/GJ |  | 0.5 | 30 | Guidebook (2006) chapter B216
|  | Buildings | coal |  | 1.A.4.a.i | Commercial / institutional: stationary | Table_3-7 | Tier 1 emission factor | NA | Hard Coal and Brown Coal |  | NA | Pb | 134 | mg/GJ |  | 50 | 300 | Guidebook (2006) chapter B216
|  | Buildings | kerosene |  | 1.A.4.a.i | Commercial / institutional: stationary | Table_3-31 | Tier 2 emission factor | Reciprocating Engines | Gas Oil |  | NA | Se | 0.22 | mg/GJ |  | 0.11 | 0.44 | Nielsen et al. (2010)
| PM10 | Buildings | coal |  | 1.A.4.a.i | Commercial / institutional: stationary | Table_3-7 | Tier 1 emission factor | NA | Hard Coal and Brown Coal |  | NA | PM10 | 117 | g/GJ | 0.00012344 | 60 | 240 | Guidebook (2006) chapter B216
| PM10 | Buildings | coal |  | 1.A.4.a.i | Commercial / institutional: stationary | Table_3-7 | Tier 1 emission factor | NA | Hard Coal and Brown Coal |  | NA | PM10 | 117 | g/GJ | 0.00012344 | 60 | 240 | Guidebook (2006) chapter B216
| PM10 | Buildings | coal |  | 1.A.4.a.i | Commercial / institutional: stationary | Table_3-7 | Tier 1 emission factor | NA | Hard Coal and Brown Coal |  | NA | PM10 | 117 | g/GJ | 0.00012344 | 60 | 240 | Guidebook (2006) chapter B216
| PM25 | Buildings | coal |  | 1.A.4.a.i | Commercial / institutional: stationary | Table_3-7 | Tier 1 emission factor | NA | Hard Coal and Brown Coal |  | NA | PM2.5 | 108 | g/GJ | 0.00011395 | 60 | 220 | Guidebook (2006) chapter B216
|  | Buildings | coal |  | 1.A.4.a.i | Commercial / institutional: stationary | Table_3-7 | Tier 1 emission factor | NA | Hard Coal and Brown Coal |  | NA | Cd | 1.8 | mg/GJ |  | 0.2 | 5 | Guidebook (2006) chapter B216
|  | Buildings | coal |  | 1.A.4.a.i | Commercial / institutional: stationary | Table_3-7 | Tier 1 emission factor | NA | Hard Coal and Brown Coal |  | NA | Hg | 7.9 | mg/GJ |  | 5 | 10 | Guidebook (2006) chapter B216
|  | Buildings | coal |  | 1.A.4.a.i | Commercial / institutional: stationary | Table_3-7 | Tier 1 emission factor | NA | Hard Coal and Brown Coal |  | NA | Hg | 7.9 | mg/GJ |  | 5 | 10 | Guidebook (2006) chapter B216
|  | Buildings | natural gas |  | 1.A.4.a.i | Commercial / institutional: stationary | Table_3-30 | Tier 2 emission factor | Stationary reciprocating engines | Natural Gas |  | NA | Benzo(b)fluoranthene | 9 | µg/GJ |  | 1.8 | 45 | Nielsen et al. (2010)
|  | Buildings | natural gas |  | 1.A.4.a.i | Commercial / institutional: stationary | Table_3-30 | Tier 2 emission factor | Stationary reciprocating engines | Natural Gas |  | NA | Indeno(1,2,3-cd)pyrene | 1.8 | µg/GJ |  | 0.36 | 9 | Nielsen et al. (2010)
| BC | Buildings | natural gas |  | 1.A.4.a.i | Commercial / institutional: stationary | Table_3-30 | Tier 2 emission factor | Stationary reciprocating engines | Natural Gas |  | NA | BC | 2.5 | % of PM2.5 |  | 1.5 | 3.5 | England et al. (2004), Wien et al. (2004), US EPA (2011)
|  | Buildings | natural gas |  | 1.A.4.a.i | Commercial / institutional: stationary | Table_3-30 | Tier 2 emission factor | Stationary reciprocating engines | Natural Gas |  | NA | PCDD/F | 0.57 | ng I-TEQ/GJ |  | 0.11 | 2.9 | Nielsen et al. (2010)
| NOx | Buildings | kerosene |  | 1.A.4.a.i | Commercial / institutional: stationary | Table_3-31 | Tier 2 emission factor | Reciprocating Engines | Gas Oil |  | NA | NOx | 942 | g/GJ | 0.00099386 | 565 | 1319 | Nielsen et al. (2010)
|  | Buildings | kerosene |  | 1.A.4.a.i | Commercial / institutional: stationary | Table_3-31 | Tier 2 emission factor | Reciprocating Engines | Gas Oil |  | NA | Zn | 58 | mg/GJ |  | 29 | 116 | Nielsen et al. (2010)
|  | Buildings | natural gas |  | 1.A.4.a.i | Commercial / institutional: stationary | Table_3-30 | Tier 2 emission factor | Stationary reciprocating engines | Natural Gas |  | NA | Cu | 0.01 | mg/GJ |  | 0.005 | 0.02 | Nielsen et al. (2010)
|  | Buildings | natural gas |  | 1.A.4.a.i | Commercial / institutional: stationary | Table_3-30 | Tier 2 emission factor | Stationary reciprocating engines | Natural Gas |  | NA | Benzo(a)pyrene | 1.2 | µg/GJ |  | 0.24 | 6 | Nielsen et al. (2010)
|  | Buildings | natural gas |  | 1.A.4.a.i | Commercial / institutional: stationary | Table_3-30 | Tier 2 emission factor | Stationary reciprocating engines | Natural Gas |  | NA | Zn | 2.9 | mg/GJ |  | 1.5 | 5.8 | Nielsen et al. (2010)
|  | Buildings | natural gas |  | 1.A.4.a.i | Commercial / institutional: stationary | Table_3-30 | Tier 2 emission factor | Stationary reciprocating engines | Natural Gas |  | NA | Cu | 0.01 | mg/GJ |  | 0.005 | 0.02 | Nielsen et al. (2010)
|  | Buildings | kerosene |  | 1.A.4.a.i | Commercial / institutional: stationary | Table_3-31 | Tier 2 emission factor | Reciprocating Engines | Gas Oil |  | NA | Hg | 0.11 | mg/GJ |  | 0.055 | 0.22 | Nielsen et al. (2010)
|  | Buildings | kerosene |  | 1.A.4.a.i | Commercial / institutional: stationary | Table_3-31 | Tier 2 emission factor | Reciprocating Engines | Gas Oil |  | NA | As | 0.06 | mg/GJ |  | 0.03 | 0.12 | Nielsen et al. (2010)
| NOx | Buildings | kerosene |  | 1.A.4.a.i | Commercial / institutional: stationary | Table_3-31 | Tier 2 emission factor | Reciprocating Engines | Gas Oil |  | NA | NOx | 942 | g/GJ | 0.00099386 | 565 | 1319 | Nielsen et al. (2010)
|  | Buildings | kerosene |  | 1.A.4.a.i | Commercial / institutional: stationary | Table_3-31 | Tier 2 emission factor | Reciprocating Engines | Gas Oil |  | NA | Pb | 0.15 | mg/GJ |  | 0.075 | 0.3 | Nielsen et al. (2010)
|  | Buildings | kerosene |  | 1.A.4.a.i | Commercial / institutional: stationary | Table_3-31 | Tier 2 emission factor | Reciprocating Engines | Gas Oil |  | NA | Cu | 0.3 | mg/GJ |  | 0.15 | 0.6 | Nielsen et al. (2010)
| SOx | Buildings | kerosene |  | 1.A.4.a.i | Commercial / institutional: stationary | Table_3-31 | Tier 2 emission factor | Reciprocating Engines | Gas Oil |  | NA | SOx | 48 | g/GJ | 5.0643e-05 | 29 | 67 | BUWAL (2001)
|  | Buildings | kerosene |  | 1.A.4.a.i | Commercial / institutional: stationary | Table_3-31 | Tier 2 emission factor | Reciprocating Engines | Gas Oil |  | NA | Cd | 0.01 | mg/GJ |  | 0.005 | 0.02 | Nielsen et al. (2010)
| PM25 | Buildings | kerosene |  | 1.A.4.a.i | Commercial / institutional: stationary | Table_3-31 | Tier 2 emission factor | Reciprocating Engines | Gas Oil |  | NA | PM2.5 | 30 | g/GJ | 3.1652e-05 | 18 | 42 | *
| PM10 | Buildings | kerosene |  | 1.A.4.a.i | Commercial / institutional: stationary | Table_3-9 | Tier 1 emission factor | NA | Liquid Fuels |  | NA | PM10 | 21 | g/GJ | 2.2156e-05 | 0.75 | 80 | Average of Tier 2 EFs for commercial/institutional liquid fuel combustion for all technologies
| PM25 | Buildings | kerosene |  | 1.A.4.a.i | Commercial / institutional: stationary | Table_3-9 | Tier 1 emission factor | NA | Liquid Fuels |  | NA | PM2.5 | 18 | g/GJ | 1.8991e-05 | 0.75 | 60 | Average of Tier 2 EFs for commercial/institutional liquid fuel combustion for all technologies
| BC | Buildings | kerosene |  | 1.A.4.a.i | Commercial / institutional: stationary | Table_3-9 | Tier 1 emission factor | NA | Liquid Fuels |  | NA | BC | 56 | % of PM2.5 |  | 20 | 100 | Average of Tier 2 EFs for commercial/institutional liquid fuel combustion for all technologies
| BC | Buildings | kerosene |  | 1.A.4.a.i | Commercial / institutional: stationary | Table_3-9 | Tier 1 emission factor | NA | Liquid Fuels |  | NA | BC | 56 | % of PM2.5 |  | 20 | 100 | Average of Tier 2 EFs for commercial/institutional liquid fuel combustion for all technologies
|  | Buildings | kerosene |  | 1.A.4.a.i | Commercial / institutional: stationary | Table_3-9 | Tier 1 emission factor | NA | Liquid Fuels |  | NA | Se | 0.1 | mg/GJ |  | 0.0005 | 0.44 | Average of Tier 2 EFs for commercial/institutional liquid fuel combustion for all technologies
| NOx | Buildings | kerosene |  | 1.A.4.a.i | Commercial / institutional: stationary | Table_3-9 | Tier 1 emission factor | NA | Liquid Fuels |  | NA | NOx | 306 | g/GJ | 0.00032285 | 50 | 1319 | Average of Tier 2 EFs for commercial/institutional liquid fuel combustion for all technologies
|  | Buildings | kerosene |  | 1.A.4.a.i | Commercial / institutional: stationary | Table_3-9 | Tier 1 emission factor | NA | Liquid Fuels |  | NA | TSP | 20 | g/GJ |  | 6 | 42 | Average of Tier 2 EFs for commercial/institutional liquid fuel combustion for all technologies
|  | Buildings | kerosene |  | 1.A.4.a.i | Commercial / institutional: stationary | Table_3-9 | Tier 1 emission factor | NA | Liquid Fuels |  | NA | TSP | 20 | g/GJ |  | 6 | 42 | Average of Tier 2 EFs for commercial/institutional liquid fuel combustion for all technologies
| VOC | Buildings | kerosene |  | 1.A.4.a.i | Commercial / institutional: stationary | Table_3-9 | Tier 1 emission factor | NA | Liquid Fuels |  | NA | NMVOC | 20 | g/GJ | 2.1101e-05 | 0.018 | 70 | Average of Tier 2 EFs for commercial/institutional liquid fuel combustion for all technologies
|  | Buildings | kerosene |  | 1.A.4.a.i | Commercial / institutional: stationary | Table_3-9 | Tier 1 emission factor | NA | Liquid Fuels |  | NA | Cr | 10 | mg/GJ |  | 0.1 | 40 | Average of Tier 2 EFs for commercial/institutional liquid fuel combustion for all technologies
|  | Buildings | kerosene |  | 1.A.4.a.i | Commercial / institutional: stationary | Table_3-9 | Tier 1 emission factor | NA | Liquid Fuels |  | NA | Indeno(1,2,3-cd)pyrene | 1.5 | µg/GJ |  | 0.15 | 1.5 | Nielsen et al. (2010)
|  | Buildings | kerosene |  | 1.A.4.a.i | Commercial / institutional: stationary | Table_3-9 | Tier 1 emission factor | NA | Liquid Fuels |  | NA | HCB | 0.22 | µg/GJ |  | 0.022 | 1.5 | Nielsen et al. (2010)
|  | Buildings | kerosene |  | 1.A.4.a.i | Commercial / institutional: stationary | Table_3-9 | Tier 1 emission factor | NA | Liquid Fuels |  | NA | Ni | 125 | mg/GJ |  | 0.0025 | 600 | Average of Tier 2 EFs for commercial/institutional liquid fuel combustion for all technologies
|  | Buildings | LPG propane or butane |  | 1.A.4.a.i | Commercial / institutional: stationary | Table_3-8 | Tier 1 emission factor | NA | Gaseous Fuels |  | NA | Indeno(1,2,3-cd)pyrene | 1.08 | µg/GJ |  | 0.3 | 2.9 | Average of Tier 2 EFs for commercial/institutional gaseous fuel combustion for all technologies
| VOC | Buildings | LPG propane or butane |  | 1.A.4.a.i | Commercial / institutional: stationary | Table_3-8 | Tier 1 emission factor | NA | Gaseous Fuels |  | NA | NMVOC | 23 | g/GJ | 2.4266e-05 | 14 | 33 | Average of Tier 2 EFs for commercial/institutional gaseous fuel combustion for all technologies
| PM25 | Buildings | LPG propane or butane |  | 1.A.4.a.i | Commercial / institutional: stationary | Table_3-8 | Tier 1 emission factor | NA | Gaseous Fuels |  | NA | PM2.5 | 0.78 | g/GJ | 8.2294e-07 | 0.47 | 1.09 | Average of Tier 2 EFs for commercial/institutional gaseous fuel combustion for all technologies
|  | Buildings | coal |  | 1.A.4.a.i | Commercial / institutional: stationary | Table_3-7 | Tier 1 emission factor | NA | Hard Coal and Brown Coal |  | NA | PCDD/F | 203 | ng I-TEQ/GJ |  | 40 | 500 | Guidebook (2006) chapter B216
|  | Buildings | coal |  | 1.A.4.a.i | Commercial / institutional: stationary | Table_3-7 | Tier 1 emission factor | NA | Hard Coal and Brown Coal |  | NA | Benzo(a)pyrene | 45.5 | mg/GJ |  | 10 | 150 | Guidebook (2006) chapter B216
|  | Buildings | coal |  | 1.A.4.a.i | Commercial / institutional: stationary | Table_3-7 | Tier 1 emission factor | NA | Hard Coal and Brown Coal |  | NA | Benzo(a)pyrene | 45.5 | mg/GJ |  | 10 | 150 | Guidebook (2006) chapter B216
|  | Buildings | coal |  | 1.A.4.a.i | Commercial / institutional: stationary | Table_3-7 | Tier 1 emission factor | NA | Hard Coal and Brown Coal |  | NA | Benzo(b)fluoranthene | 58.9 | mg/GJ |  | 10 | 180 | Guidebook (2006) chapter B216
| BC | Buildings | LPG propane or butane |  | 1.A.4.a.i | Commercial / institutional: stationary | Table_3-8 | Tier 1 emission factor | NA | Gaseous Fuels |  | NA | BC | 4 | % of PM2.5 |  | 2.1 | 7 | Average of Tier 2 EFs for commercial/institutional gaseous fuel combustion for all technologies
|  | Buildings | LPG propane or butane |  | 1.A.4.a.i | Commercial / institutional: stationary | Table_3-8 | Tier 1 emission factor | NA | Gaseous Fuels |  | NA | Cd | 0.0009 | mg/GJ |  | 0.0003 | 0.0011 | Average of Tier 2 EFs for commercial/institutional gaseous fuel combustion for all technologies
|  | Buildings | natural gas |  | 1.A.4.a.i | Commercial / institutional: stationary | Table_3-26 | Tier 2 emission factor | Medium size (>50 kWth to <=1 MWth) boilers | Natural Gas |  | NA | Indeno(1,2,3-cd)pyrene | 0.84 | µg/GJ |  | 0.28 | 0.84 | US EPA (1998)
|  | Buildings | natural gas |  | 1.A.4.a.i | Commercial / institutional: stationary | Table_3-26 | Tier 2 emission factor | Medium size (>50 kWth to <=1 MWth) boilers | Natural Gas |  | NA | Benzo(b)fluoranthene | 0.84 | µg/GJ |  | 0.28 | 0.84 | US EPA (1998)
| CO | Buildings | natural gas |  | 1.A.4.a.i | Commercial / institutional: stationary | Table_3-27 | Tier 2 emission factor | Medium size (>1 MWth to <=50 MWth) boilers | Natural Gas |  | NA | CO | 30 | g/GJ | 3.1652e-05 | 15 | 30 | DGC (2009)
| VOC | Buildings | natural gas |  | 1.A.4.a.i | Commercial / institutional: stationary | Table_3-27 | Tier 2 emission factor | Medium size (>1 MWth to <=50 MWth) boilers | Natural Gas |  | NA | NMVOC | 2 | g/GJ | 2.1101e-06 | 1.2 | 2.8 | DGC (2009)
|  | Buildings | natural gas |  | 1.A.4.a.i | Commercial / institutional: stationary | Table_3-26 | Tier 2 emission factor | Medium size (>50 kWth to <=1 MWth) boilers | Natural Gas |  | NA | Zn | 0.0015 | mg/GJ |  | 0.00075 | 0.003 | Nielsen et al. (2013)
|  | Buildings | natural gas |  | 1.A.4.a.i | Commercial / institutional: stationary | Table_3-26 | Tier 2 emission factor | Medium size (>50 kWth to <=1 MWth) boilers | Natural Gas |  | NA | Ni | 0.00051 | mg/GJ |  | 0.00026 | 0.001 | Nielsen et al. (2013)
|  | Buildings | natural gas |  | 1.A.4.a.i | Commercial / institutional: stationary | Table_3-26 | Tier 2 emission factor | Medium size (>50 kWth to <=1 MWth) boilers | Natural Gas |  | NA | Se | 0.011 | mg/GJ |  | 0.0037 | 0.034 | US EPA (1998)
|  | Buildings | natural gas |  | 1.A.4.a.i | Commercial / institutional: stationary | Table_3-26 | Tier 2 emission factor | Medium size (>50 kWth to <=1 MWth) boilers | Natural Gas |  | NA | PCDD/F | 0.5 | ng I-TEQ/GJ |  | 0.3 | 0.8 | UNEP (2005)
|  | Buildings | natural gas |  | 1.A.4.a.i | Commercial / institutional: stationary | Table_3-26 | Tier 2 emission factor | Medium size (>50 kWth to <=1 MWth) boilers | Natural Gas |  | NA | PCDD/F | 0.5 | ng I-TEQ/GJ |  | 0.3 | 0.8 | UNEP (2005)
|  | Buildings | natural gas |  | 1.A.4.a.i | Commercial / institutional: stationary | Table_3-26 | Tier 2 emission factor | Medium size (>50 kWth to <=1 MWth) boilers | Natural Gas |  | NA | Benzo(a)pyrene | 0.56 | µg/GJ |  | 0.19 | 0.56 | US EPA (1998)
|  | Buildings | natural gas |  | 1.A.4.a.i | Commercial / institutional: stationary | Table_3-27 | Tier 2 emission factor | Medium size (>1 MWth to <=50 MWth) boilers | Natural Gas |  | NA | Ni | 0.00051 | mg/GJ |  | 0.00026 | 0.001 | Nielsen et al. (2013)
|  | Buildings | natural gas |  | 1.A.4.a.i | Commercial / institutional: stationary | Table_3-27 | Tier 2 emission factor | Medium size (>1 MWth to <=50 MWth) boilers | Natural Gas |  | NA | Cu | 7.6e-05 | mg/GJ |  | 3.8e-05 | 0.00015 | Nielsen et al. (2013)
|  | Buildings | natural gas |  | 1.A.4.a.i | Commercial / institutional: stationary | Table_3-27 | Tier 2 emission factor | Medium size (>1 MWth to <=50 MWth) boilers | Natural Gas |  | NA | Ni | 0.00051 | mg/GJ |  | 0.00026 | 0.001 | Nielsen et al. (2013)
|  | Buildings | natural gas |  | 1.A.4.a.i | Commercial / institutional: stationary | Table_3-27 | Tier 2 emission factor | Medium size (>1 MWth to <=50 MWth) boilers | Natural Gas |  | NA | Se | 0.011 | mg/GJ |  | 0.0037 | 0.034 | US EPA (1998)
|  | Buildings | natural gas |  | 1.A.4.a.i | Commercial / institutional: stationary | Table_3-27 | Tier 2 emission factor | Medium size (>1 MWth to <=50 MWth) boilers | Natural Gas |  | NA | TSP | 0.45 | g/GJ |  | 0.27 | 0.63 | Italian Ministry for the Environment (2005)
| PM10 | Buildings | natural gas |  | 1.A.4.a.i | Commercial / institutional: stationary | Table_3-27 | Tier 2 emission factor | Medium size (>1 MWth to <=50 MWth) boilers | Natural Gas |  | NA | PM10 | 0.45 | g/GJ | 4.7478e-07 | 0.27 | 0.63 | *
|  | Buildings | natural gas |  | 1.A.4.a.i | Commercial / institutional: stationary | Table_3-27 | Tier 2 emission factor | Medium size (>1 MWth to <=50 MWth) boilers | Natural Gas |  | NA | Cd | 0.00025 | mg/GJ |  | 0.00013 | 0.0005 | Nielsen et al. (2013)
|  | Buildings | biomass |  | 1.A.4.a.i | Commercial / institutional: stationary | Table_3-48 | Tier 2 emission factor | Wood combustion <1MW - Automatic Boilers | Wood |  | NA | NH3 | 37 | g/GJ |  | 18 | 74 | Roe et al. (2004)
| VOC | Buildings | biomass |  | 1.A.4.a.i | Commercial / institutional: stationary | Table_3-48 | Tier 2 emission factor | Wood combustion <1MW - Automatic Boilers | Wood |  | NA | NMVOC | 12 | g/GJ | 1.2661e-05 | 5 | 300 | Johansson et al. (2004)
|  | Buildings | biomass |  | 1.A.4.a.i | Commercial / institutional: stationary | Table_3-48 | Tier 2 emission factor | Wood combustion <1MW - Automatic Boilers | Wood |  | NA | NH3 | 37 | g/GJ |  | 18 | 74 | Roe et al. (2004)
| NOx | Buildings | biomass |  | 1.A.4.a.i | Commercial / institutional: stationary | Table_3-48 | Tier 2 emission factor | Wood combustion <1MW - Automatic Boilers | Wood |  | NA | NOx | 91 | g/GJ | 9.601e-05 | 20 | 120 | Lundgren et al. (2004)
| NOx | Buildings | biomass |  | 1.A.4.a.i | Commercial / institutional: stationary | Table_3-48 | Tier 2 emission factor | Wood combustion <1MW - Automatic Boilers | Wood |  | NA | NOx | 91 | g/GJ | 9.601e-05 | 20 | 120 | Lundgren et al. (2004)
| PM10 | Buildings | natural gas |  | 1.A.4.a.i | Commercial / institutional: stationary | Table_3-26 | Tier 2 emission factor | Medium size (>50 kWth to <=1 MWth) boilers | Natural Gas |  | NA | PM10 | 0.45 | g/GJ | 4.7478e-07 | 0.27 | 0.63 | *
|  | Buildings | natural gas |  | 1.A.4.a.i | Commercial / institutional: stationary | Table_3-26 | Tier 2 emission factor | Medium size (>50 kWth to <=1 MWth) boilers | Natural Gas |  | NA | As | 0.12 | mg/GJ |  | 0.06 | 0.24 | Nielsen et al. (2013)
| CO | Buildings | natural gas |  | 1.A.4.a.i | Commercial / institutional: stationary | Table_3-26 | Tier 2 emission factor | Medium size (>50 kWth to <=1 MWth) boilers | Natural Gas |  | NA | CO | 24 | g/GJ | 2.5321e-05 | 18 | 42 | Italian Ministry for the Environment (2005)
| VOC | Buildings | natural gas |  | 1.A.4.a.i | Commercial / institutional: stationary | Table_3-26 | Tier 2 emission factor | Medium size (>50 kWth to <=1 MWth) boilers | Natural Gas |  | NA | NMVOC | 0.36 | g/GJ | 3.7982e-07 | 0.2 | 0.5 | UBA (2008)
| VOC | Buildings | natural gas |  | 1.A.4.a.i | Commercial / institutional: stationary | Table_3-26 | Tier 2 emission factor | Medium size (>50 kWth to <=1 MWth) boilers | Natural Gas |  | NA | NMVOC | 0.36 | g/GJ | 3.7982e-07 | 0.2 | 0.5 | UBA (2008)
|  | Buildings | natural gas |  | 1.A.4.a.i | Commercial / institutional: stationary | Table_3-27 | Tier 2 emission factor | Medium size (>1 MWth to <=50 MWth) boilers | Natural Gas |  | NA | Benzo(a)pyrene | 0.56 | µg/GJ |  | 0.19 | 0.56 | US EPA (1998)
|  | Buildings | kerosene |  | 1.A.4.a.i | Commercial / institutional: stationary | Table_3-29 | Tier 2 emission factor | Gas Turbines | Gas Oil |  | NA | Cd | 0.001 | mg/GJ |  | 0.00025 | 0.001 | Pulles et al. (2012)
|  | Buildings | kerosene |  | 1.A.4.a.i | Commercial / institutional: stationary | Table_3-29 | Tier 2 emission factor | Gas Turbines | Gas Oil |  | NA | Cu | 0.13 | mg/GJ |  | 0.065 | 0.26 | Pulles et al. (2012)
|  | Buildings | kerosene |  | 1.A.4.a.i | Commercial / institutional: stationary | Table_3-29 | Tier 2 emission factor | Gas Turbines | Gas Oil |  | NA | Cr | 0.2 | mg/GJ |  | 0.1 | 0.4 | Pulles et al. (2012)
| NOx | Buildings | kerosene |  | 1.A.4.a.i | Commercial / institutional: stationary | Table_3-29 | Tier 2 emission factor | Gas Turbines | Gas Oil |  | NA | NOx | 83 | g/GJ | 8.757e-05 | 50 | 116 | Nielsen et al. (2010)
| VOC | Buildings | kerosene |  | 1.A.4.a.i | Commercial / institutional: stationary | Table_3-29 | Tier 2 emission factor | Gas Turbines | Gas Oil |  | NA | NMVOC | 0.18 | g/GJ | 1.8991e-07 | 0.018 | 1.8 | US EPA (2000)
|  | Buildings | kerosene |  | 1.A.4.a.i | Commercial / institutional: stationary | Table_3-29 | Tier 2 emission factor | Gas Turbines | Gas Oil |  | NA | TSP | 9.5 | g/GJ |  | 6 | 13 | Nielsen et al. (2010)
| PM10 | Buildings | kerosene |  | 1.A.4.a.i | Commercial / institutional: stationary | Table_3-29 | Tier 2 emission factor | Gas Turbines | Gas Oil |  | NA | PM10 | 9.5 | g/GJ | 1.0023e-05 | 6 | 13 | **
|  | Buildings | natural gas |  | 1.A.4.a.i | Commercial / institutional: stationary | Table_3-30 | Tier 2 emission factor | Stationary reciprocating engines | Natural Gas |  | NA | TSP | 2 | g/GJ |  | 1 | 3 | BUWAL (2001)
| VOC | Buildings | natural gas |  | 1.A.4.a.i | Commercial / institutional: stationary | Table_3-30 | Tier 2 emission factor | Stationary reciprocating engines | Natural Gas |  | NA | NMVOC | 89 | g/GJ | 9.39e-05 | 53 | 125 | Nielsen et al. (2010)
|  | Buildings | natural gas |  | 1.A.4.a.i | Commercial / institutional: stationary | Table_3-30 | Tier 2 emission factor | Stationary reciprocating engines | Natural Gas |  | NA | Pb | 0.04 | mg/GJ |  | 0.02 | 0.08 | Nielsen et al. (2010)
|  | Buildings | kerosene |  | 1.A.4.a.i | Commercial / institutional: stationary | Table_3-29 | Tier 2 emission factor | Gas Turbines | Gas Oil |  | NA | Zn | 0.42 | mg/GJ |  | 0.21 | 0.84 | Pulles et al. (2012)
|  | Buildings | natural gas |  | 1.A.4.a.i | Commercial / institutional: stationary | Table_3-28 | Tier 2 emission factor | Gas Turbines | Natural Gas |  | NA | TSP | 0.2 | g/GJ |  | 0.12 | 0.28 | BUWAL (2001)
|  | Buildings | natural gas |  | 1.A.4.a.i | Commercial / institutional: stationary | Table_3-28 | Tier 2 emission factor | Gas Turbines | Natural Gas |  | NA | Cd | 0.00025 | mg/GJ |  | 0.00013 | 0.0005 | Nielsen et al. (2013)
| PM10 | Buildings | natural gas |  | 1.A.4.a.i | Commercial / institutional: stationary | Table_3-28 | Tier 2 emission factor | Gas Turbines | Natural Gas |  | NA | PM10 | 0.2 | g/GJ | 2.1101e-07 | 0.12 | 0.28 | BUWAL (2001)
| PM25 | Buildings | natural gas |  | 1.A.4.a.i | Commercial / institutional: stationary | Table_3-28 | Tier 2 emission factor | Gas Turbines | Natural Gas |  | NA | PM2.5 | 0.2 | g/GJ | 2.1101e-07 | 0.12 | 0.28 | *
|  | Buildings | natural gas |  | 1.A.4.a.i | Commercial / institutional: stationary | Table_3-27 | Tier 2 emission factor | Medium size (>1 MWth to <=50 MWth) boilers | Natural Gas |  | NA | Benzo(b)fluoranthene | 0.84 | µg/GJ |  | 0.28 | 0.84 | US EPA (1998)
| BC | Buildings | natural gas |  | 1.A.4.a.i | Commercial / institutional: stationary | Table_3-27 | Tier 2 emission factor | Medium size (>1 MWth to <=50 MWth) boilers | Natural Gas |  | NA | BC | 5.4 | % of PM2.5 |  | 2.7 | 11 | Hildemann et al. (1991), Muhlbaier (1981) **
|  | Buildings | natural gas |  | 1.A.4.a.i | Commercial / institutional: stationary | Table_3-27 | Tier 2 emission factor | Medium size (>1 MWth to <=50 MWth) boilers | Natural Gas |  | NA | Indeno(1,2,3-cd)pyrene | 0.84 | µg/GJ |  | 0.28 | 0.84 | US EPA (1998)
|  | Buildings | natural gas |  | 1.A.4.a.i | Commercial / institutional: stationary | Table_3-28 | Tier 2 emission factor | Gas Turbines | Natural Gas |  | NA | Benzo(a)pyrene | 0.56 | µg/GJ |  | 0.19 | 0.56 | US EPA (1998)
|  | Buildings | natural gas |  | 1.A.4.a.i | Commercial / institutional: stationary | Table_3-28 | Tier 2 emission factor | Gas Turbines | Natural Gas |  | NA | Benzo(b)fluoranthene | 0.84 | µg/GJ |  | 0.28 | 0.84 | US EPA (1998)
| BC | Buildings | natural gas |  | 1.A.4.a.i | Commercial / institutional: stationary | Table_3-28 | Tier 2 emission factor | Gas Turbines | Natural Gas |  | NA | BC | 2.5 | % of PM2.5 |  | 1.5 | 3.5 | England et al. (2004), Wien et al. (2004), US EPA (2011)
|  | Buildings | natural gas |  | 1.A.4.a.i | Commercial / institutional: stationary | Table_3-28 | Tier 2 emission factor | Gas Turbines | Natural Gas |  | NA | PCDD/F | 0.5 | ng I-TEQ/GJ |  | 0.3 | 0.8 | UNEP (2005)
|  | Buildings | natural gas |  | 1.A.4.a.i | Commercial / institutional: stationary | Table_3-28 | Tier 2 emission factor | Gas Turbines | Natural Gas |  | NA | Cu | 7.6e-05 | mg/GJ |  | 3.8e-05 | 0.00015 | Nielsen et al. (2013)
|  | Buildings | natural gas |  | 1.A.4.a.i | Commercial / institutional: stationary | Table_3-28 | Tier 2 emission factor | Gas Turbines | Natural Gas |  | NA | Hg | 0.1 | mg/GJ |  | 0.0013 | 0.68 | Nielsen et al. (2010)
|  | Buildings | natural gas |  | 1.A.4.a.i | Commercial / institutional: stationary | Table_3-28 | Tier 2 emission factor | Gas Turbines | Natural Gas |  | NA | As | 0.12 | mg/GJ |  | 0.06 | 0.24 | Nielsen et al. (2013)
|  | Buildings | natural gas |  | 1.A.4.a.i | Commercial / institutional: stationary | Table_3-28 | Tier 2 emission factor | Gas Turbines | Natural Gas |  | NA | Cr | 0.00076 | mg/GJ |  | 0.00038 | 0.0015 | Nielsen et al. (2013)
|  | Buildings | natural gas |  | 1.A.4.a.i | Commercial / institutional: stationary | Table_3-28 | Tier 2 emission factor | Gas Turbines | Natural Gas |  | NA | Ni | 0.00051 | mg/GJ |  | 0.00026 | 0.001 | Nielsen et al. (2013)
|  | Buildings | natural gas |  | 1.A.4.a.i | Commercial / institutional: stationary | Table_3-28 | Tier 2 emission factor | Gas Turbines | Natural Gas |  | NA | Se | 0.011 | mg/GJ |  | 0.0037 | 0.034 | US EPA (1998)
|  | Buildings | natural gas |  | 1.A.4.a.i | Commercial / institutional: stationary | Table_3-28 | Tier 2 emission factor | Gas Turbines | Natural Gas |  | NA | Cr | 0.00076 | mg/GJ |  | 0.00038 | 0.0015 | Nielsen et al. (2013)
|  | Buildings | biomass |  | 1.A.4.a.i | Commercial / institutional: stationary | Table_3-45 | Tier 2 emission factor | Wood combustion >1MW – Boilers | Wood |  | NA | Benzo(k)fluoranthene | 5 | mg/GJ |  | 2 | 10 | Boman et al. (2011); Johansson et al. (2004)
|  | Buildings | heavy or residual fuel oil |  | 1.A.4.a.i | Commercial / institutional: stationary | Table_3-25 | Tier 2 emission factor | Fuel oil (Distillate fuel oil) combustion in boilers > 1MW | Fuel oil (Residual fuel oil) |  | NA | Benzo(k)fluoranthene | 1 | mg/GJ |  | 0.5 | 2 | Guidebook (2006) chapter B216
|  | Buildings | biomass |  | 1.A.4.a.i | Commercial / institutional: stationary | Table_3-45 | Tier 2 emission factor | Wood combustion >1MW – Boilers | Wood |  | NA | Benzo(a)pyrene | 10 | mg/GJ |  | 5 | 20 | Boman et al. (2011); Johansson et al. (2004)
|  | Buildings | heavy or residual fuel oil |  | 1.A.4.a.i | Commercial / institutional: stationary | Table_3-25 | Tier 2 emission factor | Fuel oil (Distillate fuel oil) combustion in boilers > 1MW | Fuel oil (Residual fuel oil) |  | NA | Cd | 0.3 | mg/GJ |  | 0.075 | 0.6 | Guidebook (2006) chapter B216
|  | Buildings | heavy or residual fuel oil |  | 1.A.4.a.i | Commercial / institutional: stationary | Table_3-25 | Tier 2 emission factor | Fuel oil (Distillate fuel oil) combustion in boilers > 1MW | Fuel oil (Residual fuel oil) |  | NA | Cr | 20 | mg/GJ |  | 5 | 40 | Guidebook (2006) chapter B216
|  | Buildings | heavy or residual fuel oil |  | 1.A.4.a.i | Commercial / institutional: stationary | Table_3-25 | Tier 2 emission factor | Fuel oil (Distillate fuel oil) combustion in boilers > 1MW | Fuel oil (Residual fuel oil) |  | NA | Hg | 0.1 | mg/GJ |  | 0.025 | 0.2 | Guidebook (2006) chapter B216
| SOx | Buildings | biomass |  | 1.A.4.a.i | Commercial / institutional: stationary | Table_3-45 | Tier 2 emission factor | Wood combustion >1MW – Boilers | Wood |  | NA | SOx | 11 | g/GJ | 1.1606e-05 | 8 | 40 | US EPA (2003)
| PM25 | Buildings | biomass |  | 1.A.4.a.i | Commercial / institutional: stationary | Table_3-45 | Tier 2 emission factor | Wood combustion >1MW – Boilers | Wood |  | NA | PM2.5 | 37 | g/GJ | 3.9037e-05 | 18 | 74 | Denier van der Gon et al. (2015) applied on Johansson et al. (2004)
|  | Buildings | biomass |  | 1.A.4.a.i | Commercial / institutional: stationary | Table_3-45 | Tier 2 emission factor | Wood combustion >1MW – Boilers | Wood |  | NA | TSP | 40 | g/GJ |  | 20 | 80 | Denier van der Gon et al. (2015) applied on Johansson et al. (2004)
|  | Buildings | biomass |  | 1.A.4.a.i | Commercial / institutional: stationary | Table_3-45 | Tier 2 emission factor | Wood combustion >1MW – Boilers | Wood |  | NA | HCB | 5 | µg/GJ |  | 0.1 | 30 | Syc et al. (2011)
|  | Buildings | biomass |  | 1.A.4.a.i | Commercial / institutional: stationary | Table_3-45 | Tier 2 emission factor | Wood combustion >1MW – Boilers | Wood |  | NA | Pb | 27 | mg/GJ |  | 0.5 | 118 | Hedberg et al. (2002); Tissari et al. (2007); Struschka et al. (2008); Lamberg et al. (2011)
| NOx | Buildings | biomass |  | 1.A.4.a.i | Commercial / institutional: stationary | Table_3-46 | Tier 2 emission factor | Wood combustion <1MW – Boilers | Wood |  | NA | NOx | 91 | g/GJ | 9.601e-05 | 20 | 120 | Lundgren et al. (2004)
|  | Buildings | biomass |  | 1.A.4.a.i | Commercial / institutional: stationary | Table_3-46 | Tier 2 emission factor | Wood combustion <1MW – Boilers | Wood |  | NA | PCDD/F | 100 | ng I-TEQ/GJ |  | 30 | 500 | Hedman et al. (2006)
|  | Buildings | biomass |  | 1.A.4.a.i | Commercial / institutional: stationary | Table_3-46 | Tier 2 emission factor | Wood combustion <1MW – Boilers | Wood |  | NA | Cr | 23 | mg/GJ |  | 1 | 100 | Hedberg et al. (2002); Struschka et al. (2008)
|  | Buildings | biomass |  | 1.A.4.a.i | Commercial / institutional: stationary | Table_3-46 | Tier 2 emission factor | Wood combustion <1MW – Boilers | Wood |  | NA | Benzo(k)fluoranthene | 5 | mg/GJ |  | 2 | 10 | Boman et al. (2011); Johansson et al. (2004)
|  | Buildings | biomass |  | 1.A.4.a.i | Commercial / institutional: stationary | Table_3-46 | Tier 2 emission factor | Wood combustion <1MW – Boilers | Wood |  | NA | NH3 | 37 | g/GJ |  | 18 | 74 | Roe et al. (2004)
|  | Buildings | petroleum diesel |  | 1.A.4.a.i | Commercial / institutional: stationary | Table_3-24 | Tier 2 emission factor | Fuel oil (Distillate fuel oil) combustion in boilers ≤ 1MW | Fuel oil (Distillate fuel oil) |  | NA | Indeno(1,2,3-cd)pyrene | 3 | mg/GJ |  | 0.75 | 6 | Guidebook (2006) chapter B216
x | VOC | Buildings | petroleum diesel |  | 1.A.4.a.i | Commercial / institutional: stationary | Table_3-24 | Tier 2 emission factor | Fuel oil (Distillate fuel oil) combustion in boilers ≤ 1MW | Fuel oil (Distillate fuel oil) |  | NA | NMVOC | 15 | g/GJ | 1.5826e-05 | 9 | 15 | Guidebook (2006) chapter B216
|  | Buildings | heavy or residual fuel oil |  | 1.A.4.a.i | Commercial / institutional: stationary | Table_3-25 | Tier 2 emission factor | Fuel oil (Distillate fuel oil) combustion in boilers > 1MW | Fuel oil (Residual fuel oil) |  | NA | As | 1 | mg/GJ |  | 0.25 | 2 | Guidebook (2006) chapter B216
|  | Buildings | biomass |  | 1.A.4.a.i | Commercial / institutional: stationary | Table_3-46 | Tier 2 emission factor | Wood combustion <1MW – Boilers | Wood |  | NA | Zn | 512 | mg/GJ |  | 80 | 1300 | Hedberg et al. (2002); Tissari et al. (2007); Struschka et al. (2008); Lamberg et al. (2011)
| SOx | Buildings | biomass |  | 1.A.4.a.i | Commercial / institutional: stationary | Table_3-46 | Tier 2 emission factor | Wood combustion <1MW – Boilers | Wood |  | NA | SOx | 11 | g/GJ | 1.1606e-05 | 8 | 40 | US EPA (2003)
|  | Buildings | petroleum diesel |  | 1.A.4.a.i | Commercial / institutional: stationary | Table_3-24 | Tier 2 emission factor | Fuel oil (Distillate fuel oil) combustion in boilers ≤ 1MW | Fuel oil (Distillate fuel oil) |  | NA | Benzo(k)fluoranthene | 6 | 1.5 |  | 12 | 10 | Guidebook (2006) chapter B216
|  | Buildings | petroleum diesel |  | 1.A.4.a.i | Commercial / institutional: stationary | Table_3-24 | Tier 2 emission factor | Fuel oil (Distillate fuel oil) combustion in boilers ≤ 1MW | Fuel oil (Distillate fuel oil) |  | NA | Cd | 0.3 | mg/GJ |  | 0.075 | 0.6 | Guidebook (2006) chapter B216
[5 empty] | 1.A.4.a.ii | Commercial / institutional: mobile | Table_3-2_35 | Tier 2 emission factor | Stage IV | Gasoline: two-stroke |  | NA | NH3 |  | g/tonnes fuel |  |  |  | Winther 2016
| CH4 |  |  |  | 1.A.4.a.ii | Commercial / institutional: mobile | Table_3-2_35 | Tier 2 emission factor | Stage IV | Gasoline: two-stroke |  | NA | CH4 |  | g/tonnes fuel |  |  |  | Winther 2016
| VOC |  |  |  | 1.A.4.a.ii | Commercial / institutional: mobile | Table_3-2_34 | Tier 2 emission factor | Stage IIIB | Gasoline: two-stroke |  | NA | NMVOC |  | g/tonnes fuel |  |  |  | Winther 2016
| CO2 |  |  |  | 1.A.4.a.ii | Commercial / institutional: mobile | Table_3-2_34 | Tier 2 emission factor | Stage IIIB | Gasoline: two-stroke |  | NA | CO2 |  | kg/tonnes fuel |  |  |  | Winther 2016
[5 empty] | 1.A.4.a.ii | Commercial / institutional: mobile | Table_3-2_36 | Tier 2 emission factor | Stage V | Gasoline: two-stroke |  | NA | TSP | 4278 | g/tonnes fuel |  |  |  | Winther 2016
| PM25 |  |  |  | 1.A.4.a.ii | Commercial / institutional: mobile | Table_3-2_37 | Tier 2 emission factor | < 1981 | Gasoline: four-stroke |  | NA | PM2.5 | 148 | g/tonnes fuel |  |  |  | Winther 2016
| PM10 |  |  |  | 1.A.4.a.ii | Commercial / institutional: mobile | Table_3-2_37 | Tier 2 emission factor | < 1981 | Gasoline: four-stroke |  | NA | PM10 | 148 | g/tonnes fuel |  |  |  | Winther 2016
| PM10 |  |  |  | 1.A.4.a.ii | Commercial / institutional: mobile | Table_3-2_30 | Tier 2 emission factor | 1991-Stage I | Gasoline: two-stroke |  | NA | PM10 | 3869 | g/tonnes fuel |  |  |  | Winther 2016
| CO2 |  |  |  | 1.A.4.a.ii | Commercial / institutional: mobile | Table_3-2_37 | Tier 2 emission factor | < 1981 | Gasoline: four-stroke |  | NA | CO2 | 3197 | kg/tonnes fuel |  |  |  | Winther 2016
| VOC |  |  |  | 1.A.4.a.ii | Commercial / institutional: mobile | Table_3-2_31 | Tier 2 emission factor | Stage I | Gasoline: two-stroke |  | NA | NMVOC | 225579 | g/tonnes fuel |  |  |  | Winther 2016
| CO2 |  |  |  | 1.A.4.a.ii | Commercial / institutional: mobile | Table_3-2_31 | Tier 2 emission factor | Stage I | Gasoline: two-stroke |  | NA | CO2 | 3197 | kg/tonnes fuel |  |  |  | Winther 2016
| N2O |  |  |  | 1.A.4.a.ii | Commercial / institutional: mobile | Table_3-2_30 | Tier 2 emission factor | 1991-Stage I | Gasoline: two-stroke |  | NA | N2O | 16 | g/tonnes fuel |  |  |  | Winther 2016
| PM25 |  |  |  | 1.A.4.a.ii | Commercial / institutional: mobile | Table_3-2_33 | Tier 2 emission factor | Stage IIIA | Gasoline: two-stroke |  | NA | PM2.5 |  | g/tonnes fuel |  |  |  | Winther 2016
[5 empty] | 1.A.4.a.ii | Commercial / institutional: mobile | Table_3-2_33 | Tier 2 emission factor | Stage IIIA | Gasoline: two-stroke |  | NA | NH3 |  | g/tonnes fuel |  |  |  | Winther 2016
| N2O |  |  |  | 1.A.4.a.ii | Commercial / institutional: mobile | Table_3-2_33 | Tier 2 emission factor | Stage IIIA | Gasoline: two-stroke |  | NA | N2O |  | g/tonnes fuel |  |  |  | Winther 2016
| NOx |  |  |  | 1.A.4.a.ii | Commercial / institutional: mobile | Table_3-2_32 | Tier 2 emission factor | Stage II | Gasoline: two-stroke |  | NA | NOx | 2495 | g/tonnes fuel |  |  |  | Winther 2016
[5 empty] | 1.A.4.a.ii | Commercial / institutional: mobile | Table_3-2_32 | Tier 2 emission factor | Stage II | Gasoline: two-stroke |  | NA | NH3 | 4 | g/tonnes fuel |  |  |  | Winther 2016
| BC |  |  |  | 1.A.4.a.ii | Commercial / institutional: mobile | Table_3-2_32 | Tier 2 emission factor | Stage II | Gasoline: two-stroke |  | NA | BC | 215 | g/tonnes fuel |  |  |  | Winther 2016
| NOx |  |  |  | 1.A.4.a.ii | Commercial / institutional: mobile | Table_3-2_43 | Tier 2 emission factor | Stage IIIB | Gasoline: four-stroke |  | NA | NOx |  | g/tonnes fuel |  |  |  | Winther 2016
| N2O |  |  |  | 1.A.4.a.ii | Commercial / institutional: mobile | Table_3-2_42 | Tier 2 emission factor | Stage IIIA | Gasoline: four-stroke |  | NA | N2O |  | g/tonnes fuel |  |  |  | Winther 2016
[5 empty] | 1.A.4.a.ii | Commercial / institutional: mobile | Table_3-2_45 | Tier 2 emission factor | Stage V | Gasoline: four-stroke |  | NA | TSP | 159 | g/tonnes fuel |  |  |  | Winther 2016
[5 empty] | 1.A.4.a.ii | Commercial / institutional: mobile | Table_3-2_45 | Tier 2 emission factor | Stage V | Gasoline: four-stroke |  | NA | NH3 | 4 | g/tonnes fuel |  |  |  | Winther 2016
| CH4 |  |  |  | 1.A.4.a.ii | Commercial / institutional: mobile | Table_3-2_42 | Tier 2 emission factor | Stage IIIA | Gasoline: four-stroke |  | NA | CH4 |  | g/tonnes fuel |  |  |  | Winther 2016
| BC |  |  |  | 1.A.4.a.ii | Commercial / institutional: mobile | Table_3-2_38 | Tier 2 emission factor | 1981-1990 | Gasoline: four-stroke |  | NA | BC | 7 | g/tonnes fuel |  |  |  | Winther 2016
| BC |  |  |  | 1.A.4.a.ii | Commercial / institutional: mobile | Table_3-2_41 | Tier 2 emission factor | Stage II | Gasoline: four-stroke |  | NA | BC | 8 | g/tonnes fuel |  |  |  | Winther 2016
| PM25 |  |  |  | 1.A.4.a.ii | Commercial / institutional: mobile | Table_3-2_40 | Tier 2 emission factor | Stage I | Gasoline: four-stroke |  | NA | PM2.5 | 159 | g/tonnes fuel |  |  |  | Winther 2016
| PM10 |  |  |  | 1.A.4.a.ii | Commercial / institutional: mobile | Table_3-2_40 | Tier 2 emission factor | Stage I | Gasoline: four-stroke |  | NA | PM10 | 159 | g/tonnes fuel |  |  |  | Winther 2016
| NOx |  |  |  | 1.A.4.a.ii | Commercial / institutional: mobile | Table_3-2_40 | Tier 2 emission factor | Stage I | Gasoline: four-stroke |  | NA | NOx | 7088 | g/tonnes fuel |  |  |  | Winther 2016
| BC |  |  |  | 1.A.4.a.ii | Commercial / institutional: mobile | Table_3-2_42 | Tier 2 emission factor | Stage IIIA | Gasoline: four-stroke |  | NA | BC |  | g/tonnes fuel |  |  |  | Winther 2016
| N2O |  |  |  | 1.A.4.a.ii | Commercial / institutional: mobile | Table_3-1_07 | Tier 1 emission factor | NA | Gasoline: two-stroke |  | NA | N2O | 17 | g/tonnes fuel |  |  |  | Winther 2016
[5 empty] | 1.A.4.a.ii | Commercial / institutional: mobile | Table_3-1_08 | Tier 1 emission factor | NA | Gasoline |  | NA | Cr | 0.05 | mg/kg fuel |  |  |  | Winther 2016
| PM25 |  |  |  | 1.A.4.a.ii | Commercial / institutional: mobile | Table_3-1_07 | Tier 1 emission factor | NA | Gasoline: two-stroke |  | NA | PM2.5 | 3762 | g/tonnes fuel |  |  |  | Winther 2016
| NOx |  | petroleum diesel |  | 1.A.4.a.ii | Commercial / institutional: mobile | Table_3-2_21 | Tier 2 emission factor | 1991-Stage I | Diesel |  | NA | NOx | 43552 | g/tonnes fuel |  |  |  | Winther 2016
| VOC |  | petroleum diesel |  | 1.A.4.a.ii | Commercial / institutional: mobile | Table_3-2_20 | Tier 2 emission factor | 1981-1990 | Diesel |  | NA | NMVOC | 6962 | g/tonnes fuel |  |  |  | Winther 2016
| N2O |  | petroleum diesel |  | 1.A.4.a.ii | Commercial / institutional: mobile | Table_3-2_21 | Tier 2 emission factor | 1991-Stage I | Diesel |  | NA | N2O | 135 | g/tonnes fuel |  |  |  | Winther 2016
| N2O |  | petroleum diesel |  | 1.A.4.a.ii | Commercial / institutional: mobile | Table_3-2_20 | Tier 2 emission factor | 1981-1990 | Diesel |  | NA | N2O | 128 | g/tonnes fuel |  |  |  | Winther 2016
| CH4 |  | petroleum diesel |  | 1.A.4.a.ii | Commercial / institutional: mobile | Table_3-2_20 | Tier 2 emission factor | 1981-1990 | Diesel |  | NA | CH4 | 171 | g/tonnes fuel |  |  |  | Winther 2016
[5 empty] | 1.A.4.a.ii | Commercial / institutional: mobile | Table_3-1_07 | Tier 1 emission factor | NA | Gasoline: two-stroke |  | NA | NH3 | 3 | g/tonnes fuel |  |  |  | Winther 2016
| N2O |  | petroleum diesel |  | 1.A.4.a.ii | Commercial / institutional: mobile | Table_3-1_03 | Tier 1 emission factor | NA | Diesel |  | NA | N2O | 135 | g/tonnes fuel |  |  |  | Winther 2016
| VOC |  |  |  | 1.A.4.a.ii | Commercial / institutional: mobile | Table_3-2_32 | Tier 2 emission factor | Stage II | Gasoline: two-stroke |  | NA | NMVOC | 113157 | g/tonnes fuel |  |  |  | Winther 2016
[5 empty] | 1.A.4.a.ii | Commercial / institutional: mobile | Table_3-1_06 | Tier 1 emission factor | NA | Gasoline: four-stroke |  | NA | NH3 | 4 | g/tonnes fuel |  |  |  | Winther 2016
[5 empty] | 1.A.4.a.ii | Commercial / institutional: mobile | Table_3-1_05 | Tier 1 emission factor | NA | LPG |  | NA | TSP | 225 | g/tonnes fuel |  |  |  | Winther 2016
[5 empty] | 1.A.4.a.ii | Commercial / institutional: mobile | Table_3-1_05 | Tier 1 emission factor | NA | LPG |  | NA | NH3 | 10 | g/tonnes fuel |  |  |  | Winther 2016
| PM25 |  | petroleum diesel |  | 1.A.4.a.ii | Commercial / institutional: mobile | Table_3-2_27 | Tier 2 emission factor | Stage V | Diesel |  | NA | PM2.5 | 116 | g/tonnes fuel |  |  |  | Winther 2016
|  |  | petroleum diesel |  | 1.A.4.a.ii | Commercial / institutional: mobile | Table_3-2_25 | Tier 2 emission factor | Stage IIIB | Diesel |  | NA | TSP | 98 | g/tonnes fuel |  |  |  | Winther 2016
| VOC |  |  |  | 1.A.4.a.ii | Commercial / institutional: mobile | Table_3-2_29 | Tier 2 emission factor | 1981-1990 | Gasoline: two-stroke |  | NA | NMVOC | 258562 | g/tonnes fuel |  |  |  | Winther 2016
| CH4 |  |  |  | 1.A.4.a.ii | Commercial / institutional: mobile | Table_3-2_29 | Tier 2 emission factor | 1981-1990 | Gasoline: two-stroke |  | NA | CH4 | 19462 | g/tonnes fuel |  |  |  | Winther 2016
| PM10 |  | petroleum diesel |  | 1.A.4.a.ii | Commercial / institutional: mobile | Table_3-2_27 | Tier 2 emission factor | Stage V | Diesel |  | NA | PM10 | 116 | g/tonnes fuel |  |  |  | Winther 2016
| CO2 |  | petroleum diesel |  | 1.A.4.a.ii | Commercial / institutional: mobile | Table_3-2_23 | Tier 2 emission factor | Stage II | Diesel |  | NA | CO2 | 3160 | kg/tonnes fuel |  |  |  | Winther 2016
| CH4 |  | petroleum diesel |  | 1.A.4.a.ii | Commercial / institutional: mobile | Table_3-2_23 | Tier 2 emission factor | Stage II | Diesel |  | NA | CH4 | 39 | g/tonnes fuel |  |  |  | Winther 2016
|  |  | petroleum diesel |  | 1.A.4.a.ii | Commercial / institutional: mobile | Table_3-2_22 | Tier 2 emission factor | Stage I | Diesel |  | NA | TSP | 1005 | g/tonnes fuel |  |  |  | Winther 2016
| CO |  | petroleum diesel |  | 1.A.4.a.ii | Commercial / institutional: mobile | Table_3-2_23 | Tier 2 emission factor | Stage II | Diesel |  | NA | CO | 7135 | g/tonnes fuel |  |  |  | Winther 2016
|  |  | petroleum diesel |  | 1.A.4.a.ii | Commercial / institutional: mobile | Table_3-2_22 | Tier 2 emission factor | Stage I | Diesel |  | NA | NH3 | 8 | g/tonnes fuel |  |  |  | Winther 2016
|  |  | petroleum diesel |  | 1.A.4.a.ii | Commercial / institutional: mobile | Table_3-2_25 | Tier 2 emission factor | Stage IIIB | Diesel |  | NA | NH3 | 8 | g/tonnes fuel |  |  |  | Winther 2016
| N2O |  | petroleum diesel |  | 1.A.4.a.ii | Commercial / institutional: mobile | Table_3-2_25 | Tier 2 emission factor | Stage IIIB | Diesel |  | NA | N2O | 137 | g/tonnes fuel |  |  |  | Winther 2016
| CO2 |  | petroleum diesel |  | 1.A.4.a.ii | Commercial / institutional: mobile | Table_3-2_25 | Tier 2 emission factor | Stage IIIB | Diesel |  | NA | CO2 | 3160 | kg/tonnes fuel |  |  |  | Winther 2016
| BC |  | petroleum diesel |  | 1.A.4.a.ii | Commercial / institutional: mobile | Table_3-2_24 | Tier 2 emission factor | Stage IIIA | Diesel |  | NA | BC | 758 | g/tonnes fuel |  |  |  | Winther 2016
| CO2 |  | petroleum diesel |  | 1.A.4.a.ii | Commercial / institutional: mobile | Table_3-2_24 | Tier 2 emission factor | Stage IIIA | Diesel |  | NA | CO2 | 3160 | kg/tonnes fuel |  |  |  | Winther 2016
| VOC |  | petroleum diesel |  | 1.A.4.a.ii | Commercial / institutional: mobile | Table_3-2_24 | Tier 2 emission factor | Stage IIIA | Diesel |  | NA | NMVOC | 1470 | g/tonnes fuel |  |  |  | Winther 2016
|  | Buildings |  |  | 1.A.4.b.i | Residential plants | Table_3-15 | Tier 2 emission factor | Small (single household scale, capacity <=50 kWth) boilers | Solid Fuel (not biomass) |  | NA | Indeno(1,2,3-cd)pyrene | 90 | mg/GJ |  | 54 | 144 | Guidebook (2006) chapter B216
|  | Buildings |  |  | 1.A.4.b.i | Residential plants | Table_3-15 | Tier 2 emission factor | Small (single household scale, capacity <=50 kWth) boilers | Solid Fuel (not biomass) |  | NA | Ni | 20 | mg/GJ |  | 6 | 24 | Guidebook (2006) chapter B216
|  | Buildings |  |  | 1.A.4.b.i | Residential plants | Table_3-15 | Tier 2 emission factor | Small (single household scale, capacity <=50 kWth) boilers | Solid Fuel (not biomass) |  | NA | Se | 2 | mg/GJ |  | 1.2 | 2.4 | Guidebook (2006) chapter B216
|  | Buildings |  |  | 1.A.4.b.i | Residential plants | Table_3-15 | Tier 2 emission factor | Small (single household scale, capacity <=50 kWth) boilers | Solid Fuel (not biomass) |  | NA | Benzo(k)fluoranthene | 100 | mg/GJ |  | 60 | 180 | Guidebook (2006) chapter B216
|  | Buildings |  |  | 1.A.4.b.i | Residential plants | Table_3-15 | Tier 2 emission factor | Small (single household scale, capacity <=50 kWth) boilers | Solid Fuel (not biomass) |  | NA | As | 5 | mg/GJ |  | 0.9 | 6 | Guidebook (2006) chapter B216
| NOx | Buildings |  |  | 1.A.4.b.i | Residential plants | Table_3-15 | Tier 2 emission factor | Small (single household scale, capacity <=50 kWth) boilers | Solid Fuel (not biomass) |  | NA | NOx | 158 | g/GJ | 0.0001667 | 80 | 300 | US EPA (1998)
|  | Buildings |  |  | 1.A.4.b.i | Residential plants | Table_3-15 | Tier 2 emission factor | Small (single household scale, capacity <=50 kWth) boilers | Solid Fuel (not biomass) |  | NA | Indeno(1,2,3-cd)pyrene | 90 | mg/GJ |  | 54 | 144 | Guidebook (2006) chapter B216
| VOC | Buildings |  |  | 1.A.4.b.i | Residential plants | Table_3-15 | Tier 2 emission factor | Small (single household scale, capacity <=50 kWth) boilers | Solid Fuel (not biomass) |  | NA | NMVOC | 174 | g/GJ | 0.00018358 | 87 | 260 | US EPA (1998)
| CO | Buildings |  |  | 1.A.4.b.i | Residential plants | Table_3-15 | Tier 2 emission factor | Small (single household scale, capacity <=50 kWth) boilers | Solid Fuel (not biomass) |  | NA | CO | 4787 | g/GJ | 0.0050506 | 3000 | 7000 | US EPA (1998)
| PM10 | Buildings |  |  | 1.A.4.b.i | Residential plants | Table_3-15 | Tier 2 emission factor | Small (single household scale, capacity <=50 kWth) boilers | Solid Fuel (not biomass) |  | NA | PM10 | 225 | g/GJ | 0.00023739 | 113 | 338 | Tivari et al. (2012)
|  | Buildings |  |  | 1.A.4.b.i | Residential plants | Table_3-15 | Tier 2 emission factor | Small (single household scale, capacity <=50 kWth) boilers | Solid Fuel (not biomass) |  | NA | Pb | 200 | mg/GJ |  | 60 | 240 | Guidebook (2006) chapter B216
|  | Buildings |  |  | 1.A.4.b.i | Residential plants | Table_3-15 | Tier 2 emission factor | Small (single household scale, capacity <=50 kWth) boilers | Solid Fuel (not biomass) |  | NA | Pb | 200 | mg/GJ |  | 60 | 240 | Guidebook (2006) chapter B216
|  | Buildings |  |  | 1.A.4.b.i | Residential plants | Table_3-15 | Tier 2 emission factor | Small (single household scale, capacity <=50 kWth) boilers | Solid Fuel (not biomass) |  | NA | Cd | 3 | mg/GJ |  | 0.6 | 3.6 | Guidebook (2006) chapter B216
|  | Buildings |  |  | 1.A.4.b.i | Residential plants | Table_3-15 | Tier 2 emission factor | Small (single household scale, capacity <=50 kWth) boilers | Solid Fuel (not biomass) |  | NA | Cd | 3 | mg/GJ |  | 0.6 | 3.6 | Guidebook (2006) chapter B216
| CO | Buildings | natural gas |  | 1.A.4.b.i | Residential plants | Table_3-16 | Tier 2 emission factor | Small (single household scale, capacity <=50 kWth) boilers | Natural Gas |  | NA | CO | 22 | g/GJ | 2.3211e-05 | 18 | 42 | DGC (2009)
| VOC | Buildings | natural gas |  | 1.A.4.b.i | Residential plants | Table_3-16 | Tier 2 emission factor | Small (single household scale, capacity <=50 kWth) boilers | Natural Gas |  | NA | NMVOC | 1.8 | g/GJ | 1.8991e-06 | 1.1 | 2.5 | Italian Ministry for the Environment (2005)
|  | Buildings | biomass |  | 1.A.4.b.i | Residential plants | Table_3-40 | Tier 2 emission factor | Conventional stoves | Wood and similar wood waste |  | NA | Benzo(b)fluoranthene | 111 | mg/GJ |  | 11 | 1110 | Goncalves et al. (2012); Tissari et al. (2007); Hedberg et al. (2002); Pettersson et al. (2011); Glasius et al. (2005); Paulrud et al. (2006); Johansson et al. (2003); Lamberg et al. (2011)
|  | Buildings |  |  | 1.A.4.b.i | Residential plants | Table_3-14 | Tier 2 emission factor | Stoves | Solid Fuel (not biomass) |  | NA | HCB | 0.62 | µg/GJ |  | 0.31 | 1.2 | Guidebook (2006) chapter B216
| PM25 | Buildings | biomass |  | 1.A.4.b.i | Residential plants | Table_3-40 | Tier 2 emission factor | Conventional stoves | Wood and similar wood waste |  | NA | PM2.5 | 740 | g/GJ | 0.00078074 | 370 | 1480 | Alves et al. (2011); Glasius et al. (2005)
|  | Buildings | biomass |  | 1.A.4.b.i | Residential plants | Table_3-40 | Tier 2 emission factor | Conventional stoves | Wood and similar wood waste |  | NA | Benzo(a)pyrene | 121 | mg/GJ |  | 12 | 1210 | Goncalves et al. (2012); Tissari et al. (2007); Hedberg et al. (2002); Pettersson et al. (2011); Glasius et al. (2005); Paulrud et al. (2006); Johansson et al. (2003); Lamberg et al. (2011)
| CO | Buildings | biomass |  | 1.A.4.b.i | Residential plants | Table_3-40 | Tier 2 emission factor | Conventional stoves | Wood and similar wood waste |  | NA | CO | 4000 | g/GJ | 0.0042202 | 1000 | 10000 | Pettersson et al. (2011); Goncalves et al. (2012)
|  | Buildings | biomass |  | 1.A.4.b.i | Residential plants | Table_3-40 | Tier 2 emission factor | Conventional stoves | Wood and similar wood waste |  | NA | HCB | 5 | µg/GJ |  | 0.1 | 30 | Syc et al. (2011)
|  | Buildings | biomass |  | 1.A.4.b.i | Residential plants | Table_3-40 | Tier 2 emission factor | Conventional stoves | Wood and similar wood waste |  | NA | TSP | 800 | g/GJ |  | 400 | 1600 | Alves et al. (2011); Glasius et al. (2005)
|  | Buildings | natural gas |  | 1.A.4.b.i | Residential plants | Table_3-13 | Tier 2 emission factor | Stoves, Fireplaces, Saunas and Outdoor Heaters | Natural Gas |  | NA | Hg | 0.1 | mg/GJ |  | 0.0013 | 0.68 | Nielsen et al. (2010)
x | CO | Buildings | natural gas |  | 1.A.4.b.i | Residential plants | Table_3-13 | Tier 2 emission factor | Stoves, Fireplaces, Saunas and Outdoor Heaters | Natural Gas |  | NA | CO | 30 | g/GJ | 3.1652e-05 | 18 | 42 | DGC (2009)
x | VOC | Buildings | natural gas |  | 1.A.4.b.i | Residential plants | Table_3-13 | Tier 2 emission factor | Stoves, Fireplaces, Saunas and Outdoor Heaters | Natural Gas |  | NA | NMVOC | 2 | g/GJ | 2.1101e-06 | 1.2 | 2.8 | Zhang et al. (2000)
x | PM25 | Buildings | natural gas |  | 1.A.4.b.i | Residential plants | Table_3-13 | Tier 2 emission factor | Stoves, Fireplaces, Saunas and Outdoor Heaters | Natural Gas |  | NA | PM2.5 | 2.2 | g/GJ | 2.3211e-06 | 1.3 | 3.1 | *
|  | Buildings | natural gas |  | 1.A.4.b.i | Residential plants | Table_3-13 | Tier 2 emission factor | Stoves, Fireplaces, Saunas and Outdoor Heaters | Natural Gas |  | NA | Cu | 7.6e-05 | mg/GJ |  | 3.8e-05 | 0.00015 | Nielsen et al. (2013)
|  | Buildings | natural gas |  | 1.A.4.b.i | Residential plants | Table_3-13 | Tier 2 emission factor | Stoves, Fireplaces, Saunas and Outdoor Heaters | Natural Gas |  | NA | Zn | 0.0015 | mg/GJ |  | 0.00075 | 0.003 | Nielsen et al. (2013)
|  | Buildings | natural gas |  | 1.A.4.b.i | Residential plants | Table_3-13 | Tier 2 emission factor | Stoves, Fireplaces, Saunas and Outdoor Heaters | Natural Gas |  | NA | PCDD/F | 1.5 | ng I-TEQ/GJ |  | 0.8 | 2.3 | UNEP (2005)
|  | Buildings | natural gas |  | 1.A.4.b.i | Residential plants | Table_3-13 | Tier 2 emission factor | Stoves, Fireplaces, Saunas and Outdoor Heaters | Natural Gas |  | NA | Benzo(b)fluoranthene | 0.84 | µg/GJ |  | 0.28 | 0.84 | US EPA (1998)
| CO | Buildings |  |  | 1.A.4.b.i | Residential plants | Table_3-12 | Tier 2 emission factor | Fireplaces, Saunas and Outdoor Heaters | Solid Fuel (not biomass) |  | NA | CO | 5000 | g/GJ | 0.0052753 | 3000 | 7000 | Guidebook (2006) chapter B216
| VOC | Buildings |  |  | 1.A.4.b.i | Residential plants | Table_3-12 | Tier 2 emission factor | Fireplaces, Saunas and Outdoor Heaters | Solid Fuel (not biomass) |  | NA | NMVOC | 600 | g/GJ | 0.00063303 | 360 | 840 | Guidebook (2006) chapter B216
|  | Buildings |  |  | 1.A.4.b.i | Residential plants | Table_3-12 | Tier 2 emission factor | Fireplaces, Saunas and Outdoor Heaters | Solid Fuel (not biomass) |  | NA | NH3 | 5 | g/GJ |  | 3 | 7 | Guidebook (2006) chapter B216
| PM10 | Buildings |  |  | 1.A.4.b.i | Residential plants | Table_3-12 | Tier 2 emission factor | Fireplaces, Saunas and Outdoor Heaters | Solid Fuel (not biomass) |  | NA | PM10 | 330 | g/GJ | 0.00034817 | 198 | 462 | Guidebook (2006) chapter B216
|  | Buildings |  |  | 1.A.4.b.i | Residential plants | Table_3-12 | Tier 2 emission factor | Fireplaces, Saunas and Outdoor Heaters | Solid Fuel (not biomass) |  | NA | Cd | 0.5 | mg/GJ |  | 0.3 | 0.7 | Guidebook (2006) chapter B216
|  | Buildings |  |  | 1.A.4.b.i | Residential plants | Table_3-12 | Tier 2 emission factor | Fireplaces, Saunas and Outdoor Heaters | Solid Fuel (not biomass) |  | NA | PCDD/F | 500 | ng I-TEQ/GJ |  | 300 | 700 | Guidebook (2006) chapter B216
| SOx | Buildings |  |  | 1.A.4.b.i | Residential plants | Table_3-14 | Tier 2 emission factor | Stoves | Solid Fuel (not biomass) |  | NA | SOx | 900 | g/GJ | 0.00094955 | 540 | 1000 | Guidebook (2006) chapter B216
|  | Buildings |  |  | 1.A.4.b.i | Residential plants | Table_3-14 | Tier 2 emission factor | Stoves | Solid Fuel (not biomass) |  | NA | Pb | 100 | mg/GJ |  | 60 | 240 | Guidebook (2006) chapter B216
|  | Buildings |  |  | 1.A.4.b.i | Residential plants | Table_3-14 | Tier 2 emission factor | Stoves | Solid Fuel (not biomass) |  | NA | Ni | 10 | mg/GJ |  | 6 | 24 | Guidebook (2006) chapter B216
|  | Buildings | biomass |  | 1.A.4.b.i | Residential plants | Table_3-39 | Tier 2 emission factor | Open fireplaces | Wood |  | NA | Benzo(b)fluoranthene | 111 | mg/GJ |  | 11 | 1110 | Goncalves et al. (2012); Tissari et al. (2007); Hedberg et al. (2002); Pettersson et al. (2011); Glasius et al. (2005); Paulrud et al. (2006); Johansson et al. (2003); Lamberg et al. (2011)
| CO | Buildings | biomass |  | 1.A.4.b.i | Residential plants | Table_3-39 | Tier 2 emission factor | Open fireplaces | Wood |  | NA | CO | 4000 | g/GJ | 0.0042202 | 1000 | 10000 | Goncalves et al. (2012)
| SOx | Buildings | biomass |  | 1.A.4.b.i | Residential plants | Table_3-39 | Tier 2 emission factor | Open fireplaces | Wood |  | NA | SOx | 11 | g/GJ | 1.1606e-05 | 8 | 40 | US EPA (1996) AP-42, Chapter 1.9
|  | Buildings | biomass |  | 1.A.4.b.i | Residential plants | Table_3-39 | Tier 2 emission factor | Open fireplaces | Wood |  | NA | Se | 0.5 | mg/GJ |  | 0.25 | 1.1 | Hedberg et al. (2002)
|  | Buildings | biomass |  | 1.A.4.b.i | Residential plants | Table_3-39 | Tier 2 emission factor | Open fireplaces | Wood |  | NA | Pb | 27 | mg/GJ |  | 0.5 | 118 | Hedberg et al. (2002); Tissari et al. (2007); Struschka et al. (2008); Lamberg et al. (2011)
| PM10 | Buildings | biomass |  | 1.A.4.b.i | Residential plants | Table_3-39 | Tier 2 emission factor | Open fireplaces | Wood |  | NA | PM10 | 840 | g/GJ | 0.00088625 | 420 | 1680 | Alves et al. (2011)
|  | Buildings | biomass |  | 1.A.4.b.i | Residential plants | Table_3-39 | Tier 2 emission factor | Open fireplaces | Wood |  | NA | Benzo(k)fluoranthene | 42 | mg/GJ |  | 4 | 420 | Goncalves et al. (2012); Tissari et al. (2007); Hedberg et al. (2002); Pettersson et al. (2011); Glasius et al. (2005); Paulrud et al. (2006); Johansson et al. (2003); Lamberg et al. (2011)
|  | Buildings | biomass |  | 1.A.4.b.i | Residential plants | Table_3-39 | Tier 2 emission factor | Open fireplaces | Wood |  | NA | Benzo(a)pyrene | 121 | mg/GJ |  | 12 | 1210 | Goncalves et al. (2012); Tissari et al. (2007); Hedberg et al. (2002); Pettersson et al. (2011); Glasius et al. (2005); Paulrud et al. (2006); Johansson et al. (2003); Lamberg et al. (2011)
|  | Buildings | natural gas |  | 1.A.4.b.i | Residential plants | Table_3-30 | Tier 2 emission factor | Stationary reciprocating engines | Natural Gas |  | NA | Cu | 0.01 | mg/GJ |  | 0.005 | 0.02 | Nielsen et al. (2010)
|  | Buildings | natural gas |  | 1.A.4.b.i | Residential plants | Table_3-30 | Tier 2 emission factor | Stationary reciprocating engines | Natural Gas |  | NA | Benzo(k)fluoranthene | 1.7 | µg/GJ |  | 0.34 | 8.5 | Nielsen et al. (2010)
|  | Buildings | natural gas |  | 1.A.4.b.i | Residential plants | Table_3-30 | Tier 2 emission factor | Stationary reciprocating engines | Natural Gas |  | NA | Benzo(b)fluoranthene | 9 | µg/GJ |  | 1.8 | 45 | Nielsen et al. (2010)
| NOx | Buildings | kerosene |  | 1.A.4.b.i | Residential plants | Table_3-31 | Tier 2 emission factor | Reciprocating Engines | Gas Oil |  | NA | NOx | 942 | g/GJ | 0.00099386 | 565 | 1319 | Nielsen et al. (2010)
|  | Buildings | natural gas |  | 1.A.4.b.i | Residential plants | Table_3-30 | Tier 2 emission factor | Stationary reciprocating engines | Natural Gas |  | NA | Se | 0.2 | mg/GJ |  | 0.05 | 0.2 | Nielsen et al. (2010)
|  | Buildings | natural gas |  | 1.A.4.b.i | Residential plants | Table_3-30 | Tier 2 emission factor | Stationary reciprocating engines | Natural Gas |  | NA | Benzo(k)fluoranthene | 1.7 | µg/GJ |  | 0.34 | 8.5 | Nielsen et al. (2010)
|  | Buildings | natural gas |  | 1.A.4.b.i | Residential plants | Table_3-30 | Tier 2 emission factor | Stationary reciprocating engines | Natural Gas |  | NA | Zn | 2.9 | mg/GJ |  | 1.5 | 5.8 | Nielsen et al. (2010)
|  | Buildings | natural gas |  | 1.A.4.b.i | Residential plants | Table_3-30 | Tier 2 emission factor | Stationary reciprocating engines | Natural Gas |  | NA | Benzo(a)pyrene | 1.2 | µg/GJ |  | 0.24 | 6 | Nielsen et al. (2010)
|  | Buildings | natural gas |  | 1.A.4.b.i | Residential plants | Table_3-30 | Tier 2 emission factor | Stationary reciprocating engines | Natural Gas |  | NA | Benzo(b)fluoranthene | 9 | µg/GJ |  | 1.8 | 45 | Nielsen et al. (2010)
|  | Buildings | kerosene |  | 1.A.4.b.i | Residential plants | Table_3-31 | Tier 2 emission factor | Reciprocating Engines | Gas Oil |  | NA | Cd | 0.01 | mg/GJ |  | 0.005 | 0.02 | Nielsen et al. (2010)
|  | Buildings | kerosene |  | 1.A.4.b.i | Residential plants | Table_3-31 | Tier 2 emission factor | Reciprocating Engines | Gas Oil |  | NA | Hg | 0.11 | mg/GJ |  | 0.055 | 0.22 | Nielsen et al. (2010)
|  | Buildings | kerosene |  | 1.A.4.b.i | Residential plants | Table_3-31 | Tier 2 emission factor | Reciprocating Engines | Gas Oil |  | NA | As | 0.06 | mg/GJ |  | 0.03 | 0.12 | Nielsen et al. (2010)
|  | Buildings | kerosene |  | 1.A.4.b.i | Residential plants | Table_3-31 | Tier 2 emission factor | Reciprocating Engines | Gas Oil |  | NA | Cr | 0.2 | mg/GJ |  | 0.1 | 0.4 | Nielsen et al. (2010)
| CO | Buildings | kerosene |  | 1.A.4.b.i | Residential plants | Table_3-31 | Tier 2 emission factor | Reciprocating Engines | Gas Oil |  | NA | CO | 130 | g/GJ | 0.00013716 | 78 | 182 | Nielsen et al. (2010)
| PM25 | Buildings | kerosene |  | 1.A.4.b.i | Residential plants | Table_3-31 | Tier 2 emission factor | Reciprocating Engines | Gas Oil |  | NA | PM2.5 | 30 | g/GJ | 3.1652e-05 | 18 | 42 | *
|  | Buildings | kerosene |  | 1.A.4.b.i | Residential plants | Table_3-29 | Tier 2 emission factor | Gas Turbines | Gas Oil |  | NA | Cu | 0.13 | mg/GJ |  | 0.065 | 0.26 | Pulles et al. (2012)
|  | Buildings | kerosene |  | 1.A.4.b.i | Residential plants | Table_3-29 | Tier 2 emission factor | Gas Turbines | Gas Oil |  | NA | Se | 0.002 | mg/GJ |  | 0.0005 | 0.002 | Pulles et al. (2012)
|  | Buildings | kerosene |  | 1.A.4.b.i | Residential plants | Table_3-29 | Tier 2 emission factor | Gas Turbines | Gas Oil |  | NA | Hg | 0.12 | mg/GJ |  | 0.03 | 0.12 | Pulles et al. (2012)
|  | Buildings | kerosene |  | 1.A.4.b.i | Residential plants | Table_3-29 | Tier 2 emission factor | Gas Turbines | Gas Oil |  | NA | As | 0.002 | mg/GJ |  | 0.0005 | 0.002 | Pulles et al. (2012)
|  | Buildings | natural gas |  | 1.A.4.b.i | Residential plants | Table_3-30 | Tier 2 emission factor | Stationary reciprocating engines | Natural Gas |  | NA | Cd | 0.003 | mg/GJ |  | 0.00075 | 0.003 | Nielsen et al. (2010)
| NOx | Buildings | natural gas |  | 1.A.4.b.i | Residential plants | Table_3-30 | Tier 2 emission factor | Stationary reciprocating engines | Natural Gas |  | NA | NOx | 135 | g/GJ | 0.00014243 | 81 | 189 | Nielsen et al. (2010)
|  | Buildings | natural gas |  | 1.A.4.b.i | Residential plants | Table_3-30 | Tier 2 emission factor | Stationary reciprocating engines | Natural Gas |  | NA | Hg | 0.1 | mg/GJ |  | 0.025 | 0.1 | Nielsen et al. (2010)
| PM25 | Buildings | natural gas |  | 1.A.4.b.i | Residential plants | Table_3-30 | Tier 2 emission factor | Stationary reciprocating engines | Natural Gas |  | NA | PM2.5 | 2 | g/GJ | 2.1101e-06 | 1 | 3 | *
|  | Buildings | natural gas |  | 1.A.4.b.i | Residential plants | Table_3-30 | Tier 2 emission factor | Stationary reciprocating engines | Natural Gas |  | NA | As | 0.05 | mg/GJ |  | 0.0125 | 0.05 | Nielsen et al. (2010)
|  | Buildings | natural gas |  | 1.A.4.b.i | Residential plants | Table_3-30 | Tier 2 emission factor | Stationary reciprocating engines | Natural Gas |  | NA | As | 0.05 | mg/GJ |  | 0.0125 | 0.05 | Nielsen et al. (2010)
|  | Buildings | natural gas |  | 1.A.4.b.i | Residential plants | Table_3-30 | Tier 2 emission factor | Stationary reciprocating engines | Natural Gas |  | NA | Cr | 0.05 | mg/GJ |  | 0.025 | 0.1 | Nielsen et al. (2010)
|  | Buildings | natural gas |  | 1.A.4.b.i | Residential plants | Table_3-30 | Tier 2 emission factor | Stationary reciprocating engines | Natural Gas |  | NA | Cd | 0.003 | mg/GJ |  | 0.00075 | 0.003 | Nielsen et al. (2010)
| VOC | Buildings | natural gas |  | 1.A.4.b.i | Residential plants | Table_3-30 | Tier 2 emission factor | Stationary reciprocating engines | Natural Gas |  | NA | NMVOC | 89 | g/GJ | 9.39e-05 | 53 | 125 | Nielsen et al. (2010)
|  | Buildings | natural gas |  | 1.A.4.b.i | Residential plants | Table_3-30 | Tier 2 emission factor | Stationary reciprocating engines | Natural Gas |  | NA | TSP | 2 | g/GJ |  | 1 | 3 | BUWAL (2001)
| PM10 | Buildings | natural gas |  | 1.A.4.b.i | Residential plants | Table_3-30 | Tier 2 emission factor | Stationary reciprocating engines | Natural Gas |  | NA | PM10 | 2 | g/GJ | 2.1101e-06 | 1 | 3 | BUWAL (2001)
x | BC | Buildings | biomass |  | 1.A.4.b.i | Residential plants | Table_3-6 | Tier 1 emission factor | NA | Biomass |  | NA | BC | 10 | % of PM2.5 |  | 2 | 20 | Alves et al. (2011); Goncalves et al. (2011); Fernandes et al. (2011); Bølling et al. (2009); US EPA SPECIATE (2002); Rau (1989)
|  | Buildings | biomass |  | 1.A.4.b.i | Residential plants | Table_3-6 | Tier 1 emission factor | NA | Biomass |  | NA | PCB | 0.06 | µg/GJ |  | 0.006 | 0.6 | Hedman et al. (2006)
|  | Buildings | biomass |  | 1.A.4.b.i | Residential plants | Table_3-6 | Tier 1 emission factor | NA | Biomass |  | NA | TSP | 800 | g/GJ |  | 400 | 1600 | Alves et al. (2011); Glasius et al. (2005)
|  | Buildings | biomass |  | 1.A.4.b.i | Residential plants | Table_3-6 | Tier 1 emission factor | NA | Biomass |  | NA | NH3 | 70 | g/GJ |  | 35 | 140 | Roe et al. (2004)
|  | Buildings | kerosene |  | 1.A.4.b.i | Residential plants | Table_3-5 | Tier 1 emission factor | NA | 'Other' Liquid Fuels |  | NA | Pb | 0.012 | mg/GJ |  | 0.01 | 0.02 | Average of Tier 2 EFs for residential liquid fuel combustion for all technologies
|  | Buildings | biomass |  | 1.A.4.b.i | Residential plants | Table_3-6 | Tier 1 emission factor | NA | Biomass |  | NA | HCB | 5 | µg/GJ |  | 0.1 | 30 | Syc et al. (2011)
|  | Buildings | kerosene |  | 1.A.4.b.i | Residential plants | Table_3-5 | Tier 1 emission factor | NA | 'Other' Liquid Fuels |  | NA | Indeno(1,2,3-cd)pyrene | 160 | µg/GJ |  | 32 | 240 | Average of Tier 2 EFs for residential liquid fuel combustion for all technologies
| PM10 | Buildings | biomass |  | 1.A.4.b.i | Residential plants | Table_3-49_04 | Tier 2 emission factor | Residential - Advanced/ecolabelled stoves and boilers | Wood |  | NA | PM10 | 49 | g/GJ | 5.1698e-05 |  |  | Denier van der Gon et al. (2015) applied on EFs in Table 3.42
| BC | Buildings | biomass |  | 1.A.4.b.i | Residential plants | Table_3-49_05 | Tier 2 emission factor | Residential - Conventional boilers < 50 kW | Wood |  | NA | BC | 54 | % of PM2.5 |  |  |  | Denier van der Gon et al. (2015) applied on EFs in Table 3.43
| BC | Buildings | biomass |  | 1.A.4.b.i | Residential plants | Table_3-49_06 | Tier 2 emission factor | Residential - Pellet stoves and boilers (burning pellets) | Wood |  | NA | BC | 30 | % of PM2.5 |  |  |  | Denier van der Gon et al. (2015), for BC applied on Schmidl et al. (2011)
|  | Buildings | biomass |  | 1.A.4.b.i | Residential plants | Table_3-6 | Tier 1 emission factor | NA | Biomass |  | NA | Indeno(1,2,3-cd)pyrene | 71 | mg/GJ |  | 7 | 710 | Goncalves et al. (2012); Tissari et al. (2007); Hedberg et al. (2002); Pettersson et al. (2011); Glasius et al. (2005); Paulrud et al. (2006); Johansson et al. (2003); Lamberg et al. (2011)
|  | Buildings | biomass |  | 1.A.4.b.i | Residential plants | Table_3-6 | Tier 1 emission factor | NA | Biomass |  | NA | Benzo(k)fluoranthene | 42 | mg/GJ |  | 4 | 420 | Goncalves et al. (2012); Tissari et al. (2007); Hedberg et al. (2002); Pettersson et al. (2011); Glasius et al. (2005); Paulrud et al. (2006); Johansson et al. (2003); Lamberg et al. (2011)
| PM10 | Buildings | biomass |  | 1.A.4.b.i | Residential plants | Table_3-49_03 | Tier 2 emission factor | Residential - High-efficiency stoves | Wood |  | NA | PM10 | 150 | g/GJ | 0.00015826 |  |  | Denier van der Gon et al. (2015) applied on EFs in Table 3.41
| PM25 | Buildings | biomass |  | 1.A.4.b.i | Residential plants | Table_3-49_01 | Tier 2 emission factor | Residential - Open fireplace | Wood |  | NA | PM2.5 | 240 | g/GJ | 0.00025321 |  |  | Denier van der Gon et al. (2015) applied on EFs in Table 3.39
x | PM25 | Buildings | kerosene |  | 1.A.4.b.i | Residential plants | Table_3-5 | Tier 1 emission factor | NA | 'Other' Liquid Fuels |  | NA | PM2.5 | 1.9 | g/GJ | 2.0046e-06 | 1.1 | 2.6 | Average of Tier 2 EFs for residential liquid fuel combustion for all technologies
|  | Buildings | kerosene |  | 1.A.4.b.i | Residential plants | Table_3-31 | Tier 2 emission factor | Reciprocating Engines | Gas Oil |  | NA | Benzo(k)fluoranthene | 1.7 | µg/GJ |  | 0.17 | 1.7 | Nielsen et al. (2010)
|  | Buildings | kerosene |  | 1.A.4.b.i | Residential plants | Table_3-31 | Tier 2 emission factor | Reciprocating Engines | Gas Oil |  | NA | Benzo(b)fluoranthene | 15 | µg/GJ |  | 1.5 | 15 | Nielsen et al. (2010)
|  | Buildings | kerosene |  | 1.A.4.b.i | Residential plants | Table_3-31 | Tier 2 emission factor | Reciprocating Engines | Gas Oil |  | NA | Benzo(b)fluoranthene | 15 | µg/GJ |  | 1.5 | 15 | Nielsen et al. (2010)
| BC | Buildings | kerosene |  | 1.A.4.b.i | Residential plants | Table_3-31 | Tier 2 emission factor | Reciprocating Engines | Gas Oil |  | NA | BC | 78 | % of PM2.5 |  | 47 | 100 | Hernandez et al. (2004)
|  | Buildings | kerosene |  | 1.A.4.b.i | Residential plants | Table_3-31 | Tier 2 emission factor | Reciprocating Engines | Gas Oil |  | NA | PCDD/F | 0.99 | ng I-TEQ/GJ |  | 0.2 | 5 | Nielsen et al. (2010)
|  | Buildings | kerosene |  | 1.A.4.b.i | Residential plants | Table_3-31 | Tier 2 emission factor | Reciprocating Engines | Gas Oil |  | NA | HCB | 0.22 | µg/GJ |  | 0.022 | 0.22 | Nielsen et al. (2010)
|  | Buildings | kerosene |  | 1.A.4.b.i | Residential plants | Table_3-31 | Tier 2 emission factor | Reciprocating Engines | Gas Oil |  | NA | Cu | 0.3 | mg/GJ |  | 0.15 | 0.6 | Nielsen et al. (2010)
|  | Buildings | kerosene |  | 1.A.4.b.i | Residential plants | Table_3-31 | Tier 2 emission factor | Reciprocating Engines | Gas Oil |  | NA | Cu | 0.3 | mg/GJ |  | 0.15 | 0.6 | Nielsen et al. (2010)
|  | Buildings | kerosene |  | 1.A.4.b.i | Residential plants | Table_3-31 | Tier 2 emission factor | Reciprocating Engines | Gas Oil |  | NA | Benzo(b)fluoranthene | 15 | µg/GJ |  | 1.5 | 15 | Nielsen et al. (2010)
|  | Buildings | kerosene |  | 1.A.4.b.i | Residential plants | Table_3-31 | Tier 2 emission factor | Reciprocating Engines | Gas Oil |  | NA | Zn | 58 | mg/GJ |  | 29 | 116 | Nielsen et al. (2010)
|  | Buildings | kerosene |  | 1.A.4.b.i | Residential plants | Table_3-31 | Tier 2 emission factor | Reciprocating Engines | Gas Oil |  | NA | Zn | 58 | mg/GJ |  | 29 | 116 | Nielsen et al. (2010)
|  | Buildings | LPG propane or butane |  | 1.A.4.b.i | Residential plants | Table_3-4 | Tier 1 emission factor | NA | Gaseous Fuels |  | NA | Ni | 0.00051 | mg/GJ |  | 0.0003 | 0.001 | Average of Tier 2 EFs for residential gaseous fuel combustion for all technologies
|  | Buildings | LPG propane or butane |  | 1.A.4.b.i | Residential plants | Table_3-4 | Tier 1 emission factor | NA | Gaseous Fuels |  | NA | Benzo(k)fluoranthene | 0.84 | µg/GJ |  | 0.28 | 0.84 | Average of Tier 2 EFs for residential gaseous fuel combustion for all technologies
|  | Buildings | LPG propane or butane |  | 1.A.4.b.i | Residential plants | Table_3-4 | Tier 1 emission factor | NA | Gaseous Fuels |  | NA | As | 0.12 | mg/GJ |  | 0.06 | 0.24 | Average of Tier 2 EFs for residential gaseous fuel combustion for all technologies
|  | Buildings | LPG propane or butane |  | 1.A.4.b.i | Residential plants | Table_3-4 | Tier 1 emission factor | NA | Gaseous Fuels |  | NA | Benzo(b)fluoranthene | 0.84 | µg/GJ |  | 0.28 | 0.84 | Average of Tier 2 EFs for residential gaseous fuel combustion for all technologies
x | NOx | Buildings | LPG propane or butane |  | 1.A.4.b.i | Residential plants | Table_3-4 | Tier 1 emission factor | NA | Gaseous Fuels |  | NA | NOx | 51 | g/GJ | 5.3808e-05 | 31 | 71 | Average of Tier 2 EFs for residential gaseous fuel combustion for all technologies
x | CO | Buildings | LPG propane or butane |  | 1.A.4.b.i | Residential plants | Table_3-4 | Tier 1 emission factor | NA | Gaseous Fuels |  | NA | CO | 26 | g/GJ | 2.7431e-05 | 18 | 42 | Average of Tier 2 EFs for residential gaseous fuel combustion for all technologies
x | PM10 | Buildings | LPG propane or butane |  | 1.A.4.b.i | Residential plants | Table_3-4 | Tier 1 emission factor | NA | Gaseous Fuels |  | NA | PM10 | 1.2 | g/GJ | 1.2661e-06 | 0.7 | 1.7 | Average of Tier 2 EFs for residential gaseous fuel combustion for all technologies
|  | Buildings | LPG propane or butane |  | 1.A.4.b.i | Residential plants | Table_3-4 | Tier 1 emission factor | NA | Gaseous Fuels |  | NA | Cd | 0.00025 | mg/GJ |  | 0.0001 | 0.0005 | Average of Tier 2 EFs for residential gaseous fuel combustion for all technologies
| SOx | Buildings | biomass |  | 1.A.4.b.i | Residential plants | Table_3-41 | Tier 2 emission factor | Energy efficient stoves | Wood |  | NA | SOx | 11 | g/GJ | 1.1606e-05 | 8 | 40 | US EPA (1996) AP-42, Chapter 1.9
|  | Buildings | biomass |  | 1.A.4.b.i | Residential plants | Table_3-41 | Tier 2 emission factor | Energy efficient stoves | Wood |  | NA | Hg | 0.56 | mg/GJ |  | 0.2 | 1 | Struschka et al. (2008)
|  | Buildings | biomass |  | 1.A.4.b.i | Residential plants | Table_3-41 | Tier 2 emission factor | Energy efficient stoves | Wood |  | NA | TSP | 400 | g/GJ |  | 200 | 800 | Glasius et al. (2005)
|  | Buildings | biomass |  | 1.A.4.b.i | Residential plants | Table_3-42 | Tier 2 emission factor | Advanced / ecolabelled stoves and boilers | Wood |  | NA | PCB | 0.007 | µg/GJ |  | 0.0007 | 0.07 | Hedman et al. (2006)
|  | Buildings | biomass |  | 1.A.4.b.i | Residential plants | Table_3-42 | Tier 2 emission factor | Advanced / ecolabelled stoves and boilers | Wood |  | NA | Ni | 2 | mg/GJ |  | 0.5 | 16 | Hedberg et al. (2002); Struschka et al. (2008); Lamberg et al. (2011)
| BC | Buildings | biomass |  | 1.A.4.b.i | Residential plants | Table_3-41 | Tier 2 emission factor | Energy efficient stoves | Wood |  | NA | BC | 16 | % of PM2.5 |  | 5 | 30 | Kupiainen & Klimont (2007)
|  | Buildings | biomass |  | 1.A.4.b.i | Residential plants | Table_3-41 | Tier 2 emission factor | Energy efficient stoves | Wood |  | NA | Se | 0.5 | mg/GJ |  | 0.25 | 1.1 | Hedberg et al. (2002)
|  | Buildings | coal |  | 1.A.4.b.i | Residential plants | Table_3-19 | Tier 2 emission factor | Advanced coal combustion techniques <1MWth - Advanced stove | Coal Fuels |  | NA | PCDD/F | 500 | ng I-TEQ/GJ |  | 40 | 600 | Guidebook (2006) chapter B216
|  | Buildings | coal |  | 1.A.4.b.i | Residential plants | Table_3-19 | Tier 2 emission factor | Advanced coal combustion techniques <1MWth - Advanced stove | Coal Fuels |  | NA | Benzo(a)pyrene | 150 | mg/GJ |  | 13 | 180 | Guidebook (2006) chapter B216
| PM25 | Buildings | biomass |  | 1.A.4.b.i | Residential plants | Table_3-41 | Tier 2 emission factor | Energy efficient stoves | Wood |  | NA | PM2.5 | 370 | g/GJ | 0.00039037 | 285 | 740 | Glasius et al. (2005)
|  | Buildings | biomass |  | 1.A.4.b.i | Residential plants | Table_3-41 | Tier 2 emission factor | Energy efficient stoves | Wood |  | NA | As | 0.19 | mg/GJ |  | 0.05 | 12 | Struschka et al. (2008)
| VOC | Buildings | biomass |  | 1.A.4.b.i | Residential plants | Table_3-44 | Tier 2 emission factor | Pellet stoves and boilers | Wood |  | NA | NMVOC | 10 | g/GJ | 1.0551e-05 | 1 | 30 | Johansson et al. (2004) and Boman et al. (2011)
|  | Buildings | biomass |  | 1.A.4.b.i | Residential plants | Table_3-42 | Tier 2 emission factor | Advanced / ecolabelled stoves and boilers | Wood |  | NA | Indeno(1,2,3-cd)pyrene | 4 | mg/GJ |  | 2 | 8 | Boman et al. (2011); Johansson et al. (2004)
|  | Buildings | biomass |  | 1.A.4.b.i | Residential plants | Table_3-44 | Tier 2 emission factor | Pellet stoves and boilers | Wood |  | NA | TSP | 62 | g/GJ |  | 31 | 124 | Denier van der Gon et al. (2015)
| PM10 | Buildings | biomass |  | 1.A.4.b.i | Residential plants | Table_3-44 | Tier 2 emission factor | Pellet stoves and boilers | Wood |  | NA | PM10 | 60 | g/GJ | 6.3303e-05 | 30 | 120 | Denier van der Gon et al. (2015)
|  | Buildings | biomass |  | 1.A.4.b.i | Residential plants | Table_3-44 | Tier 2 emission factor | Pellet stoves and boilers | Wood |  | NA | HCB | 5 | µg/GJ |  | 0.1 | 30 | Syc et al. (2011)
| PM25 | Buildings | biomass |  | 1.A.4.b.i | Residential plants | Table_3-44 | Tier 2 emission factor | Pellet stoves and boilers | Wood |  | NA | PM2.5 | 60 | g/GJ | 6.3303e-05 | 30 | 120 | Denier van der Gon et al. (2015)
| CO | Buildings | biomass |  | 1.A.4.b.i | Residential plants | Table_3-42 | Tier 2 emission factor | Advanced / ecolabelled stoves and boilers | Wood |  | NA | CO | 2000 | g/GJ | 0.0021101 | 500 | 5000 | Johansson et al. (2003)
|  | Buildings | biomass |  | 1.A.4.b.i | Residential plants | Table_3-42 | Tier 2 emission factor | Advanced / ecolabelled stoves and boilers | Wood |  | NA | HCB | 5 | µg/GJ |  | 0.1 | 30 | Syc et al. (2011)
| BC | Buildings | biomass |  | 1.A.4.b.i | Residential plants | Table_3-42 | Tier 2 emission factor | Advanced / ecolabelled stoves and boilers | Wood |  | NA | BC | 28 | % of PM2.5 |  | 11 | 39 | Goncalves et al. (2010); Fernandes et al. (2011); Schmidl et al. (2011)
| SOx | Buildings | biomass |  | 1.A.4.b.i | Residential plants | Table_3-42 | Tier 2 emission factor | Advanced / ecolabelled stoves and boilers | Wood |  | NA | SOx | 11 | g/GJ | 1.1606e-05 | 8 | 40 | US EPA (1996) AP-42, Chapter 1.9
|  | Buildings | kerosene |  | 1.A.4.b.i | Residential plants | Table_3-17 | Tier 2 emission factor | Stoves | Gas Oil |  | NA | Cu | 0.13 | mg/GJ |  | 0.065 | 0.26 | Pulles et al. (2012)
| VOC | Buildings | kerosene |  | 1.A.4.b.i | Residential plants | Table_3-18 | Tier 2 emission factor | Small (single household scale, capacity <=50 kWth) boilers | Gas Oil |  | NA | NMVOC | 0.17 | g/GJ | 1.7936e-07 | 0.06 | 0.51 | Italian Ministry for the Environment (2005)
|  | Buildings | kerosene |  | 1.A.4.b.i | Residential plants | Table_3-18 | Tier 2 emission factor | Small (single household scale, capacity <=50 kWth) boilers | Gas Oil |  | NA | Pb | 0.012 | mg/GJ |  | 0.006 | 0.024 | Pulles et al. (2012)
| PM10 | Buildings | kerosene |  | 1.A.4.b.i | Residential plants | Table_3-17 | Tier 2 emission factor | Stoves | Gas Oil |  | NA | PM10 | 2.2 | g/GJ | 2.3211e-06 | 1.3 | 3.1 | UBA (2008)
|  | Buildings | kerosene |  | 1.A.4.b.i | Residential plants | Table_3-29 | Tier 2 emission factor | Gas Turbines | Gas Oil |  | NA | Cd | 0.001 | mg/GJ |  | 0.00025 | 0.001 | Pulles et al. (2012)
|  | Buildings | kerosene |  | 1.A.4.b.i | Residential plants | Table_3-18 | Tier 2 emission factor | Small (single household scale, capacity <=50 kWth) boilers | Gas Oil |  | NA | Cd | 0.001 | mg/GJ |  | 0.0003 | 0.001 | Pulles et al. (2012)
|  | Buildings | coal |  | 1.A.4.b.i | Residential plants | Table_3-19 | Tier 2 emission factor | Advanced coal combustion techniques <1MWth - Advanced stove | Coal Fuels |  | NA | TSP | 250 | g/GJ |  | 80 | 260 | Guidebook (2006) chapter B216
|  | Buildings | kerosene |  | 1.A.4.b.i | Residential plants | Table_3-18 | Tier 2 emission factor | Small (single household scale, capacity <=50 kWth) boilers | Gas Oil |  | NA | Benzo(k)fluoranthene | 70 | mg/GJ |  | 14 | 105 | Berdowski et al. (1995)
|  | Buildings | coal |  | 1.A.4.b.i | Residential plants | Table_3-19 | Tier 2 emission factor | Advanced coal combustion techniques <1MWth - Advanced stove | Coal Fuels |  | NA | Cr | 10 | mg/GJ |  | 5 | 15 | Guidebook (2006) chapter B216
|  | Buildings | kerosene |  | 1.A.4.b.i | Residential plants | Table_3-18 | Tier 2 emission factor | Small (single household scale, capacity <=50 kWth) boilers | Gas Oil |  | NA | Cu | 0.13 | mg/GJ |  | 0.065 | 0.26 | Pulles et al. (2012)
|  | Buildings | kerosene |  | 1.A.4.b.i | Residential plants | Table_3-18 | Tier 2 emission factor | Small (single household scale, capacity <=50 kWth) boilers | Gas Oil |  | NA | Ni | 0.005 | mg/GJ |  | 0.0025 | 0.01 | Pulles et al. (2012)
| SOx | Buildings | coal |  | 1.A.4.b.i | Residential plants | Table_3-19 | Tier 2 emission factor | Advanced coal combustion techniques <1MWth - Advanced stove | Coal Fuels |  | NA | SOx | 450 | g/GJ | 0.00047478 | 300 | 900 | Guidebook (2006) chapter B216
|  | Buildings | kerosene |  | 1.A.4.b.i | Residential plants | Table_3-18 | Tier 2 emission factor | Small (single household scale, capacity <=50 kWth) boilers | Gas Oil |  | NA | Hg | 0.12 | mg/GJ |  | 0.03 | 0.12 | Pulles et al. (2012)
|  | Buildings | natural gas |  | 1.A.4.b.i | Residential plants | Table_3-28 | Tier 2 emission factor | Gas Turbines | Natural Gas |  | NA | Zn | 0.0015 | mg/GJ |  | 0.00075 | 0.003 | Nielsen et al. (2013)
|  | Buildings | natural gas |  | 1.A.4.b.i | Residential plants | Table_3-28 | Tier 2 emission factor | Gas Turbines | Natural Gas |  | NA | Benzo(k)fluoranthene | 0.84 | µg/GJ |  | 0.28 | 0.84 | US EPA (1998)
|  | Buildings | natural gas |  | 1.A.4.b.i | Residential plants | Table_3-28 | Tier 2 emission factor | Gas Turbines | Natural Gas |  | NA | Benzo(k)fluoranthene | 0.84 | µg/GJ |  | 0.28 | 0.84 | US EPA (1998)
|  | Buildings | natural gas |  | 1.A.4.b.i | Residential plants | Table_3-28 | Tier 2 emission factor | Gas Turbines | Natural Gas |  | NA | Se | 0.011 | mg/GJ |  | 0.0037 | 0.034 | US EPA (1998)
|  | Buildings | natural gas |  | 1.A.4.b.i | Residential plants | Table_3-28 | Tier 2 emission factor | Gas Turbines | Natural Gas |  | NA | Cr | 0.00076 | mg/GJ |  | 0.00038 | 0.0015 | Nielsen et al. (2013)
|  | Buildings | natural gas |  | 1.A.4.b.i | Residential plants | Table_3-28 | Tier 2 emission factor | Gas Turbines | Natural Gas |  | NA | Cu | 7.6e-05 | mg/GJ |  | 3.8e-05 | 0.00015 | Nielsen et al. (2013)
|  | Buildings | biomass |  | 1.A.4.b.i | Residential plants | Table_3-44 | Tier 2 emission factor | Pellet stoves and boilers | Wood |  | NA | Pb | 27 | mg/GJ |  | 0.5 | 118 | Hedberg et al. (2002), Tissari et al. (2007) , Struschka et al. (2008), Lamberg et al. (2011)
| VOC | Buildings | kerosene |  | 1.A.4.b.i | Residential plants | Table_3-29 | Tier 2 emission factor | Gas Turbines | Gas Oil |  | NA | NMVOC | 0.18 | g/GJ | 1.8991e-07 | 0.018 | 1.8 | US EPA (2000)
| NOx | Buildings | kerosene |  | 1.A.4.b.i | Residential plants | Table_3-29 | Tier 2 emission factor | Gas Turbines | Gas Oil |  | NA | NOx | 83 | g/GJ | 8.757e-05 | 50 | 116 | Nielsen et al. (2010)
| NOx | Buildings | biomass |  | 1.A.4.b.i | Residential plants | Table_3-44 | Tier 2 emission factor | Pellet stoves and boilers | Wood |  | NA | NOx | 80 | g/GJ | 8.4404e-05 | 50 | 200 | Pettersson et al. (2011)
|  | Buildings | coal |  | 1.A.4.b.i | Residential plants | Table_3-3 | Tier 1 emission factor | NA | Hard Coal and Brown Coal |  | NA | Se | 120 | mg/GJ |  | 60 | 240 | Guidebook (2006) chapter B216
|  | Buildings | natural gas |  | 1.A.4.b.i | Residential plants | Table_3-28 | Tier 2 emission factor | Gas Turbines | Natural Gas |  | NA | PCDD/F | 0.5 | ng I-TEQ/GJ |  | 0.3 | 0.8 | UNEP (2005)
x | CO | Buildings | coal |  | 1.A.4.b.i | Residential plants | Table_3-3 | Tier 1 emission factor | NA | Hard Coal and Brown Coal |  | NA | CO | 4600 | g/GJ | 0.0048533 | 3000 | 7000 | Guidebook (2006) chapter B216
| PM10 | Buildings | natural gas |  | 1.A.4.b.i | Residential plants | Table_3-28 | Tier 2 emission factor | Gas Turbines | Natural Gas |  | NA | PM10 | 0.2 | g/GJ | 2.1101e-07 | 0.12 | 0.28 | BUWAL (2001)
| SOx | Buildings | natural gas |  | 1.A.4.b.i | Residential plants | Table_3-28 | Tier 2 emission factor | Gas Turbines | Natural Gas |  | NA | SOx | 0.5 | g/GJ | 5.2753e-07 | 0.3 | 0.7 | BUWAL (2001)
|  | Buildings | natural gas |  | 1.A.4.b.i | Residential plants | Table_3-28 | Tier 2 emission factor | Gas Turbines | Natural Gas |  | NA | Pb | 0.0015 | mg/GJ |  | 0.00075 | 0.003 | Nielsen et al. (2013)
|  | Buildings | coal |  | 1.A.4.b.i | Residential plants | Table_3-3 | Tier 1 emission factor | NA | Hard Coal and Brown Coal |  | NA | Benzo(b)fluoranthene | 330 | mg/GJ |  | 102 | 480 | Guidebook (2006) chapter B216
| VOC | Buildings | natural gas |  | 1.A.4.b.i | Residential plants | Table_3-28 | Tier 2 emission factor | Gas Turbines | Natural Gas |  | NA | NMVOC | 1.6 | g/GJ | 1.6881e-06 | 1 | 2.2 | Nielsen et al. (2010)
| NOx | Buildings | natural gas |  | 1.A.4.b.i | Residential plants | Table_3-28 | Tier 2 emission factor | Gas Turbines | Natural Gas |  | NA | NOx | 48 | g/GJ | 5.0643e-05 | 29 | 67 | Nielsen et al. (2010)
| CH4 |  | petroleum diesel |  | 1.A.4.b.ii | Household and gardening (mobile) | Table_3-2_24 | Tier 2 emission factor | Stage IIIA | Diesel |  | NA | CH4 | 36 | g/tonnes fuel |  |  |  | Winther 2016
| CO2 |  | petroleum diesel |  | 1.A.4.b.ii | Household and gardening (mobile) | Table_3-2_24 | Tier 2 emission factor | Stage IIIA | Diesel |  | NA | CO2 | 3160 | kg/tonnes fuel |  |  |  | Winther 2016
| PM10 |  | petroleum diesel |  | 1.A.4.b.ii | Household and gardening (mobile) | Table_3-2_24 | Tier 2 emission factor | Stage IIIA | Diesel |  | NA | PM10 | 950 | g/tonnes fuel |  |  |  | Winther 2016
| BC |  | petroleum diesel |  | 1.A.4.b.ii | Household and gardening (mobile) | Table_3-2_25 | Tier 2 emission factor | Stage IIIB | Diesel |  | NA | BC | 78 | g/tonnes fuel |  |  |  | Winther 2016
|  |  | petroleum diesel |  | 1.A.4.b.ii | Household and gardening (mobile) | Table_3-2_24 | Tier 2 emission factor | Stage IIIA | Diesel |  | NA | NH3 | 8 | g/tonnes fuel |  |  |  | Winther 2016
| CO |  | petroleum diesel |  | 1.A.4.b.ii | Household and gardening (mobile) | Table_3-2_25 | Tier 2 emission factor | Stage IIIB | Diesel |  | NA | CO | 6445 | g/tonnes fuel |  |  |  | Winther 2016
| CO |  | petroleum diesel |  | 1.A.4.b.ii | Household and gardening (mobile) | Table_3-2_22 | Tier 2 emission factor | Stage I | Diesel |  | NA | CO | 6639 | g/tonnes fuel |  |  |  | Winther 2016
|  |  | petroleum diesel |  | 1.A.4.b.ii | Household and gardening (mobile) | Table_3-2_22 | Tier 2 emission factor | Stage I | Diesel |  | NA | NH3 | 8 | g/tonnes fuel |  |  |  | Winther 2016
|  |  | petroleum diesel |  | 1.A.4.b.ii | Household and gardening (mobile) | Table_3-2_23 | Tier 2 emission factor | Stage II | Diesel |  | NA | NH3 | 8 | g/tonnes fuel |  |  |  | Winther 2016
| CO2 |  | petroleum diesel |  | 1.A.4.b.ii | Household and gardening (mobile) | Table_3-2_23 | Tier 2 emission factor | Stage II | Diesel |  | NA | CO2 | 3160 | kg/tonnes fuel |  |  |  | Winther 2016
| CO |  | petroleum diesel |  | 1.A.4.b.ii | Household and gardening (mobile) | Table_3-2_27 | Tier 2 emission factor | Stage V | Diesel |  | NA | CO | 7352 | g/tonnes fuel |  |  |  | Winther 2016
| N2O |  | petroleum diesel |  | 1.A.4.b.ii | Household and gardening (mobile) | Table_3-2_27 | Tier 2 emission factor | Stage V | Diesel |  | NA | N2O | 136 | g/tonnes fuel |  |  |  | Winther 2016
| NOx |  | petroleum diesel |  | 1.A.4.b.ii | Household and gardening (mobile) | Table_3-2_27 | Tier 2 emission factor | Stage V | Diesel |  | NA | NOx | 7663 | g/tonnes fuel |  |  |  | Winther 2016
| VOC |  |  |  | 1.A.4.b.ii | Household and gardening (mobile) | Table_3-2_28 | Tier 2 emission factor | < 1981 | Gasoline: two-stroke |  | NA | NMVOC | 298703 | g/tonnes fuel |  |  |  | Winther 2016
| CO2 |  | petroleum diesel |  | 1.A.4.b.ii | Household and gardening (mobile) | Table_3-2_25 | Tier 2 emission factor | Stage IIIB | Diesel |  | NA | CO2 | 3160 | kg/tonnes fuel |  |  |  | Winther 2016
[5 empty] | 1.A.4.b.ii | Household and gardening (mobile) | Table_3-1_06 | Tier 1 emission factor | NA | Gasoline: four-stroke |  | NA | NH3 | 4 | g/tonnes fuel |  |  |  | Winther 2016
| CO |  |  |  | 1.A.4.b.ii | Household and gardening (mobile) | Table_3-1_05 | Tier 1 emission factor | NA | LPG |  | NA | CO | 4823 | g/tonnes fuel |  |  |  | Winther 2016
[5 empty] | 1.A.4.b.ii | Household and gardening (mobile) | Table_3-1_07 | Tier 1 emission factor | NA | Gasoline: two-stroke |  | NA | TSP | 3762 | g/tonnes fuel |  |  |  | Winther 2016
| PM25 |  | petroleum diesel |  | 1.A.4.b.ii | Household and gardening (mobile) | Table_3-2_20 | Tier 2 emission factor | 1981-1990 | Diesel |  | NA | PM2.5 | 4308 | g/tonnes fuel |  |  |  | Winther 2016
|  |  | petroleum diesel |  | 1.A.4.b.ii | Household and gardening (mobile) | Table_3-2_20 | Tier 2 emission factor | 1981-1990 | Diesel |  | NA | NH3 | 7 | g/tonnes fuel |  |  |  | Winther 2016
| VOC |  | petroleum diesel |  | 1.A.4.b.ii | Household and gardening (mobile) | Table_3-2_20 | Tier 2 emission factor | 1981-1990 | Diesel |  | NA | NMVOC | 6962 | g/tonnes fuel |  |  |  | Winther 2016
|  |  | petroleum diesel |  | 1.A.4.b.ii | Household and gardening (mobile) | Table_3-2_21 | Tier 2 emission factor | 1991-Stage I | Diesel |  | NA | NH3 | 8 | g/tonnes fuel |  |  |  | Winther 2016
[5 empty] | 1.A.4.b.ii | Household and gardening (mobile) | Table_3-1_08 | Tier 1 emission factor | NA | Gasoline |  | NA | Cu | 1.7 | 0 |  |  |  | Winther 2016
[5 empty] | 1.A.4.b.ii | Household and gardening (mobile) | Table_3-1_08 | Tier 1 emission factor | NA | Gasoline |  | NA | Zn | 1 | mg/kg fuel |  |  |  | Winther 2016
[5 empty] | 1.A.4.b.ii | Household and gardening (mobile) | Table_3-1_08 | Tier 1 emission factor | NA | Gasoline |  | NA | Benzo(a)pyrene | 40 | µg/kg fuel |  |  |  | Winther 2016
| PM25 |  |  |  | 1.A.4.b.ii | Household and gardening (mobile) | Table_3-1_07 | Tier 1 emission factor | NA | Gasoline: two-stroke |  | NA | PM2.5 | 3762 | g/tonnes fuel |  |  |  | Winther 2016
| CH4 |  | petroleum diesel |  | 1.A.4.b.ii | Household and gardening (mobile) | Table_3-2_19 | Tier 2 emission factor | < 1981 | Diesel |  | NA | CH4 | 199 | g/tonnes fuel |  |  |  | Winther 2016
| CO |  | petroleum diesel |  | 1.A.4.b.ii | Household and gardening (mobile) | Table_3-2_19 | Tier 2 emission factor | < 1981 | Diesel |  | NA | CO | 20690 | g/tonnes fuel |  |  |  | Winther 2016
| N2O |  | petroleum diesel |  | 1.A.4.b.ii | Household and gardening (mobile) | Table_3-2_19 | Tier 2 emission factor | < 1981 | Diesel |  | NA | N2O | 121 | g/tonnes fuel |  |  |  | Winther 2016
|  |  | petroleum diesel |  | 1.A.4.b.ii | Household and gardening (mobile) | Table_3-2_19 | Tier 2 emission factor | < 1981 | Diesel |  | NA | NH3 | 7 | g/tonnes fuel |  |  |  | Winther 2016
| PM10 |  |  |  | 1.A.4.b.ii | Household and gardening (mobile) | Table_3-2_40 | Tier 2 emission factor | Stage I | Gasoline: four-stroke |  | NA | PM10 | 159 | g/tonnes fuel |  |  |  | Winther 2016
| CH4 |  |  |  | 1.A.4.b.ii | Household and gardening (mobile) | Table_3-2_40 | Tier 2 emission factor | Stage I | Gasoline: four-stroke |  | NA | CH4 | 650 | g/tonnes fuel |  |  |  | Winther 2016
| CO |  |  |  | 1.A.4.b.ii | Household and gardening (mobile) | Table_3-2_40 | Tier 2 emission factor | Stage I | Gasoline: four-stroke |  | NA | CO | 774457 | g/tonnes fuel |  |  |  | Winther 2016
[5 empty] | 1.A.4.b.ii | Household and gardening (mobile) | Table_3-2_40 | Tier 2 emission factor | Stage I | Gasoline: four-stroke |  | NA | TSP | 159 | g/tonnes fuel |  |  |  | Winther 2016
| CH4 |  |  |  | 1.A.4.b.ii | Household and gardening (mobile) | Table_3-2_41 | Tier 2 emission factor | Stage II | Gasoline: four-stroke |  | NA | CH4 | 568 | g/tonnes fuel |  |  |  | Winther 2016
| NOx |  |  |  | 1.A.4.b.ii | Household and gardening (mobile) | Table_3-2_39 | Tier 2 emission factor | 1991-Stage I | Gasoline: four-stroke |  | NA | NOx | 7129 | g/tonnes fuel |  |  |  | Winther 2016
[5 empty] | 1.A.4.b.ii | Household and gardening (mobile) | Table_3-2_38 | Tier 2 emission factor | 1981-1990 | Gasoline: four-stroke |  | NA | NH3 | 4 | g/tonnes fuel |  |  |  | Winther 2016
| N2O |  |  |  | 1.A.4.b.ii | Household and gardening (mobile) | Table_3-2_38 | Tier 2 emission factor | 1981-1990 | Gasoline: four-stroke |  | NA | N2O | 55 | g/tonnes fuel |  |  |  | Winther 2016
| CO |  |  |  | 1.A.4.b.ii | Household and gardening (mobile) | Table_3-2_45 | Tier 2 emission factor | Stage V | Gasoline: four-stroke |  | NA | CO | 778282 | g/tonnes fuel |  |  |  | Winther 2016
| VOC |  |  |  | 1.A.4.b.ii | Household and gardening (mobile) | Table_3-2_44 | Tier 2 emission factor | Stage IV | Gasoline: four-stroke |  | NA | NMVOC |  | g/tonnes fuel |  |  |  | Winther 2016
| PM25 |  |  |  | 1.A.4.b.ii | Household and gardening (mobile) | Table_3-2_44 | Tier 2 emission factor | Stage IV | Gasoline: four-stroke |  | NA | PM2.5 |  | g/tonnes fuel |  |  |  | Winther 2016
| CH4 |  |  |  | 1.A.4.b.ii | Household and gardening (mobile) | Table_3-2_45 | Tier 2 emission factor | Stage V | Gasoline: four-stroke |  | NA | CH4 | 468 | g/tonnes fuel |  |  |  | Winther 2016
[5 empty] | 1.A.4.b.ii | Household and gardening (mobile) | Table_3-2_45 | Tier 2 emission factor | Stage V | Gasoline: four-stroke |  | NA | NH3 | 4 | g/tonnes fuel |  |  |  | Winther 2016
| BC |  |  |  | 1.A.4.b.ii | Household and gardening (mobile) | Table_3-2_45 | Tier 2 emission factor | Stage V | Gasoline: four-stroke |  | NA | BC | 8 | g/tonnes fuel |  |  |  | Winther 2016
[5 empty] | 1.A.4.b.ii | Household and gardening (mobile) | Table_3-2_42 | Tier 2 emission factor | Stage IIIA | Gasoline: four-stroke |  | NA | NH3 |  | g/tonnes fuel |  |  |  | Winther 2016
[5 empty] | 1.A.4.b.ii | Household and gardening (mobile) | Table_3-2_43 | Tier 2 emission factor | Stage IIIB | Gasoline: four-stroke |  | NA | NH3 |  | g/tonnes fuel |  |  |  | Winther 2016
| NOx |  |  |  | 1.A.4.b.ii | Household and gardening (mobile) | Table_3-2_43 | Tier 2 emission factor | Stage IIIB | Gasoline: four-stroke |  | NA | NOx |  | g/tonnes fuel |  |  |  | Winther 2016
| PM25 |  |  |  | 1.A.4.b.ii | Household and gardening (mobile) | Table_3-2_42 | Tier 2 emission factor | Stage IIIA | Gasoline: four-stroke |  | NA | PM2.5 |  | g/tonnes fuel |  |  |  | Winther 2016
[5 empty] | 1.A.4.b.ii | Household and gardening (mobile) | Table_3-2_31 | Tier 2 emission factor | Stage I | Gasoline: two-stroke |  | NA | NH3 | 4 | g/tonnes fuel |  |  |  | Winther 2016
| N2O |  |  |  | 1.A.4.b.ii | Household and gardening (mobile) | Table_3-2_32 | Tier 2 emission factor | Stage II | Gasoline: two-stroke |  | NA | N2O | 20 | g/tonnes fuel |  |  |  | Winther 2016
| CO2 |  |  |  | 1.A.4.b.ii | Household and gardening (mobile) | Table_3-2_29 | Tier 2 emission factor | 1981-1990 | Gasoline: two-stroke |  | NA | CO2 | 3197 | kg/tonnes fuel |  |  |  | Winther 2016
| N2O |  |  |  | 1.A.4.b.ii | Household and gardening (mobile) | Table_3-2_29 | Tier 2 emission factor | 1981-1990 | Gasoline: two-stroke |  | NA | N2O | 16 | g/tonnes fuel |  |  |  | Winther 2016
| CH4 |  |  |  | 1.A.4.b.ii | Household and gardening (mobile) | Table_3-2_30 | Tier 2 emission factor | 1991-Stage I | Gasoline: two-stroke |  | NA | CH4 | 17284 | g/tonnes fuel |  |  |  | Winther 2016
| CO |  |  |  | 1.A.4.b.ii | Household and gardening (mobile) | Table_3-2_30 | Tier 2 emission factor | 1991-Stage I | Gasoline: two-stroke |  | NA | CO | 621083 | g/tonnes fuel |  |  |  | Winther 2016
| VOC |  |  |  | 1.A.4.b.ii | Household and gardening (mobile) | Table_3-2_30 | Tier 2 emission factor | 1991-Stage I | Gasoline: two-stroke |  | NA | NMVOC | 229630 | g/tonnes fuel |  |  |  | Winther 2016
| PM25 |  |  |  | 1.A.4.b.ii | Household and gardening (mobile) | Table_3-2_36 | Tier 2 emission factor | Stage V | Gasoline: two-stroke |  | NA | PM2.5 | 4278 | g/tonnes fuel |  |  |  | Winther 2016
| CH4 |  |  |  | 1.A.4.b.ii | Household and gardening (mobile) | Table_3-2_37 | Tier 2 emission factor | < 1981 | Gasoline: four-stroke |  | NA | CH4 | 710 | g/tonnes fuel |  |  |  | Winther 2016
| N2O |  |  |  | 1.A.4.b.ii | Household and gardening (mobile) | Table_3-2_36 | Tier 2 emission factor | Stage V | Gasoline: two-stroke |  | NA | N2O | 20 | g/tonnes fuel |  |  |  | Winther 2016
[5 empty] | 1.A.4.c.i | Agriculture / forestry / fishing: Stationary | Table_3-48 | Tier 2 emission factor | Wood combustion <1MW - Automatic Boilers | Wood |  | NA | TSP | 40 | g/GJ |  | 20 | 80 | Denier van der Gon et al. (2015) applied on Johansson et al. (2004)
[5 empty] | 1.A.4.c.i | Agriculture / forestry / fishing: Stationary | Table_3-48 | Tier 2 emission factor | Wood combustion <1MW - Automatic Boilers | Wood |  | NA | TSP | 40 | g/GJ |  | 20 | 80 | Denier van der Gon et al. (2015) applied on Johansson et al. (2004)
[5 empty] | 1.A.4.c.i | Agriculture / forestry / fishing: Stationary | Table_3-48 | Tier 2 emission factor | Wood combustion <1MW - Automatic Boilers | Wood |  | NA | Pb | 27 | mg/GJ |  | 0.5 | 118 | Hedberg et al. (2002); Tissari et al. (2007); Struschka et al. (2008); Lamberg et al. (2011)
[5 empty] | 1.A.4.c.i | Agriculture / forestry / fishing: Stationary | Table_3-48 | Tier 2 emission factor | Wood combustion <1MW - Automatic Boilers | Wood |  | NA | TSP | 40 | g/GJ |  | 20 | 80 | Denier van der Gon et al. (2015) applied on Johansson et al. (2004)
[5 empty] | 1.A.4.c.i | Agriculture / forestry / fishing: Stationary | Table_3-26 | Tier 2 emission factor | Medium size (>50 kWth to <=1 MWth) boilers | Natural Gas |  | NA | Cu | 7.6e-05 | mg/GJ |  | 3.8e-05 | 0.00015 | Nielsen et al. (2013)
| BC |  |  |  | 1.A.4.c.i | Agriculture / forestry / fishing: Stationary | Table_3-48 | Tier 2 emission factor | Wood combustion <1MW - Automatic Boilers | Wood |  | NA | BC | 15 | % of PM2.5 |  | 6 | 39 | Schmidl et al. (2011)
[5 empty] | 1.A.4.c.i | Agriculture / forestry / fishing: Stationary | Table_3-26 | Tier 2 emission factor | Medium size (>50 kWth to <=1 MWth) boilers | Natural Gas |  | NA | Hg | 0.1 | mg/GJ |  | 0.0013 | 0.68 | Nielsen et al. (2010)
| SOx |  |  |  | 1.A.4.c.i | Agriculture / forestry / fishing: Stationary | Table_3-26 | Tier 2 emission factor | Medium size (>50 kWth to <=1 MWth) boilers | Natural Gas |  | NA | SOx | 1.4 | g/GJ |  | 0.83 | 1.95 | Italian Ministry for the Environment (2005)
[5 empty] | 1.A.4.c.i | Agriculture / forestry / fishing: Stationary | Table_3-26 | Tier 2 emission factor | Medium size (>50 kWth to <=1 MWth) boilers | Natural Gas |  | NA | TSP | 0.45 | g/GJ |  | 0.27 | 0.63 | Italian Ministry for the Environment (2005)
| SOx |  |  |  | 1.A.4.c.i | Agriculture / forestry / fishing: Stationary | Table_3-26 | Tier 2 emission factor | Medium size (>50 kWth to <=1 MWth) boilers | Natural Gas |  | NA | SOx | 1.4 | g/GJ |  | 0.83 | 1.95 | Italian Ministry for the Environment (2005)
[5 empty] | 1.A.4.c.i | Agriculture / forestry / fishing: Stationary | Table_3-48 | Tier 2 emission factor | Wood combustion <1MW - Automatic Boilers | Wood |  | NA | Benzo(b)fluoranthene | 16 | mg/GJ |  | 8 | 32 | Boman et al. (2011); Johansson et al. (2004)
[5 empty] | 1.A.4.c.i | Agriculture / forestry / fishing: Stationary | Table_3-48 | Tier 2 emission factor | Wood combustion <1MW - Automatic Boilers | Wood |  | NA | Benzo(a)pyrene | 10 | mg/GJ |  | 5 | 20 | Boman et al. (2011); Johansson et al. (2004)
[5 empty] | 1.A.4.c.i | Agriculture / forestry / fishing: Stationary | Table_3-48 | Tier 2 emission factor | Wood combustion <1MW - Automatic Boilers | Wood |  | NA | Benzo(k)fluoranthene | 5 | mg/GJ |  | 2 | 10 | Boman et al. (2011); Johansson et al. (2004)
[5 empty] | 1.A.4.c.i | Agriculture / forestry / fishing: Stationary | Table_3-48 | Tier 2 emission factor | Wood combustion <1MW - Automatic Boilers | Wood |  | NA | Benzo(k)fluoranthene | 5 | mg/GJ |  | 2 | 10 | Boman et al. (2011); Johansson et al. (2004)
| VOC |  |  |  | 1.A.4.c.i | Agriculture / forestry / fishing: Stationary | Table_3-48 | Tier 2 emission factor | Wood combustion <1MW - Automatic Boilers | Wood |  | NA | NMVOC | 12 | g/GJ |  | 5 | 300 | Johansson et al. (2004)
[5 empty] | 1.A.4.c.i | Agriculture / forestry / fishing: Stationary | Table_3-48 | Tier 2 emission factor | Wood combustion <1MW - Automatic Boilers | Wood |  | NA | Benzo(a)pyrene | 10 | mg/GJ |  | 5 | 20 | Boman et al. (2011); Johansson et al. (2004)
[5 empty] | 1.A.4.c.i | Agriculture / forestry / fishing: Stationary | Table_3-48 | Tier 2 emission factor | Wood combustion <1MW - Automatic Boilers | Wood |  | NA | Zn | 512 | mg/GJ |  | 80 | 1300 | Hedberg et al. (2002); Tissari et al. (2007); Struschka et al. (2008); Lamberg et al. (2011)
[5 empty] | 1.A.4.c.i | Agriculture / forestry / fishing: Stationary | Table_3-48 | Tier 2 emission factor | Wood combustion <1MW - Automatic Boilers | Wood |  | NA | Zn | 512 | mg/GJ |  | 80 | 1300 | Hedberg et al. (2002); Tissari et al. (2007); Struschka et al. (2008); Lamberg et al. (2011)
| SOx |  |  |  | 1.A.4.c.i | Agriculture / forestry / fishing: Stationary | Table_3-48 | Tier 2 emission factor | Wood combustion <1MW - Automatic Boilers | Wood |  | NA | SOx | 11 | g/GJ |  | 8 | 40 | US EPA (1996) AP-42, Chapter 1.9
[5 empty] | 1.A.4.c.i | Agriculture / forestry / fishing: Stationary | Table_3-48 | Tier 2 emission factor | Wood combustion <1MW - Automatic Boilers | Wood |  | NA | Cd | 13 | mg/GJ |  | 0.5 | 87 | Hedberg et al. (2002); Struschka et al. (2008); Lamberg et al. (2011)
[5 empty] | 1.A.4.c.i | Agriculture / forestry / fishing: Stationary | Table_3-48 | Tier 2 emission factor | Wood combustion <1MW - Automatic Boilers | Wood |  | NA | Cd | 13 | mg/GJ |  | 0.5 | 87 | Hedberg et al. (2002); Struschka et al. (2008); Lamberg et al. (2011)
[5 empty] | 1.A.4.c.i | Agriculture / forestry / fishing: Stationary | Table_3-48 | Tier 2 emission factor | Wood combustion <1MW - Automatic Boilers | Wood |  | NA | Indeno(1,2,3-cd)pyrene | 4 | mg/GJ |  | 2 | 8 | Boman et al. (2011); Johansson et al. (2004)
[5 empty] | 1.A.4.c.i | Agriculture / forestry / fishing: Stationary | Table_3-27 | Tier 2 emission factor | Medium size (>1 MWth to <=50 MWth) boilers | Natural Gas |  | NA | PCDD/F | 0.5 | ng I-TEQ/GJ |  | 0.3 | 0.8 | UNEP (2005)
[5 empty] | 1.A.4.c.i | Agriculture / forestry / fishing: Stationary | Table_3-27 | Tier 2 emission factor | Medium size (>1 MWth to <=50 MWth) boilers | Natural Gas |  | NA | Se | 0.011 | mg/GJ |  | 0.0037 | 0.034 | US EPA (1998)
[5 empty] | 1.A.4.c.i | Agriculture / forestry / fishing: Stationary | Table_3-27 | Tier 2 emission factor | Medium size (>1 MWth to <=50 MWth) boilers | Natural Gas |  | NA | Benzo(b)fluoranthene | 0.84 | µg/GJ |  | 0.28 | 0.84 | US EPA (1998)
[5 empty] | 1.A.4.c.i | Agriculture / forestry / fishing: Stationary | Table_3-27 | Tier 2 emission factor | Medium size (>1 MWth to <=50 MWth) boilers | Natural Gas |  | NA | Ni | 0.00051 | mg/GJ |  | 0.00026 | 0.001 | Nielsen et al. (2013)
[5 empty] | 1.A.4.c.i | Agriculture / forestry / fishing: Stationary | Table_3-27 | Tier 2 emission factor | Medium size (>1 MWth to <=50 MWth) boilers | Natural Gas |  | NA | Cu | 7.6e-05 | mg/GJ |  | 3.8e-05 | 0.00015 | Nielsen et al. (2013)
[5 empty] | 1.A.4.c.i | Agriculture / forestry / fishing: Stationary | Table_3-27 | Tier 2 emission factor | Medium size (>1 MWth to <=50 MWth) boilers | Natural Gas |  | NA | Cr | 0.00076 | mg/GJ |  | 0.00038 | 0.0015 | Nielsen et al. (2013)
[5 empty] | 1.A.4.c.i | Agriculture / forestry / fishing: Stationary | Table_3-27 | Tier 2 emission factor | Medium size (>1 MWth to <=50 MWth) boilers | Natural Gas |  | NA | Cr | 0.00076 | mg/GJ |  | 0.00038 | 0.0015 | Nielsen et al. (2013)
[5 empty] | 1.A.4.c.i | Agriculture / forestry / fishing: Stationary | Table_3-27 | Tier 2 emission factor | Medium size (>1 MWth to <=50 MWth) boilers | Natural Gas |  | NA | As | 0.12 | mg/GJ |  | 0.06 | 0.24 | Nielsen et al. (2013)
| PM10 |  |  |  | 1.A.4.c.i | Agriculture / forestry / fishing: Stationary | Table_3-28 | Tier 2 emission factor | Gas Turbines | Natural Gas |  | NA | PM10 | 0.2 | g/GJ |  | 0.12 | 0.28 | BUWAL (2001)
| SOx |  |  |  | 1.A.4.c.i | Agriculture / forestry / fishing: Stationary | Table_3-28 | Tier 2 emission factor | Gas Turbines | Natural Gas |  | NA | SOx | 0.5 | g/GJ |  | 0.3 | 0.7 | BUWAL (2001)
| CO |  |  |  | 1.A.4.c.i | Agriculture / forestry / fishing: Stationary | Table_3-28 | Tier 2 emission factor | Gas Turbines | Natural Gas |  | NA | CO | 4.8 | g/GJ |  | 1.8 | 42 | Nielsen et al. (2010)
[5 empty] | 1.A.4.c.i | Agriculture / forestry / fishing: Stationary | Table_3-48 | Tier 2 emission factor | Wood combustion <1MW - Automatic Boilers | Wood |  | NA | Se | 0.5 | mg/GJ |  | 0.25 | 1.1 | Hedberg et al. (2002)
[5 empty] | 1.A.4.c.i | Agriculture / forestry / fishing: Stationary | Table_3-27 | Tier 2 emission factor | Medium size (>1 MWth to <=50 MWth) boilers | Natural Gas |  | NA | Indeno(1,2,3-cd)pyrene | 0.84 | µg/GJ |  | 0.28 | 0.84 | US EPA (1998)
[5 empty] | 1.A.4.c.i | Agriculture / forestry / fishing: Stationary | Table_3-27 | Tier 2 emission factor | Medium size (>1 MWth to <=50 MWth) boilers | Natural Gas |  | NA | Benzo(k)fluoranthene | 0.84 | µg/GJ |  | 0.28 | 0.84 | US EPA (1998)
[5 empty] | 1.A.4.c.i | Agriculture / forestry / fishing: Stationary | Table_3-27 | Tier 2 emission factor | Medium size (>1 MWth to <=50 MWth) boilers | Natural Gas |  | NA | Hg | 0.1 | mg/GJ |  | 0.0013 | 0.68 | Nielsen et al. (2010)
[5 empty] | 1.A.4.c.i | Agriculture / forestry / fishing: Stationary | Table_3-26 | Tier 2 emission factor | Medium size (>50 kWth to <=1 MWth) boilers | Natural Gas |  | NA | Benzo(b)fluoranthene | 0.84 | µg/GJ |  | 0.28 | 0.84 | US EPA (1998)
[5 empty] | 1.A.4.c.i | Agriculture / forestry / fishing: Stationary | Table_3-26 | Tier 2 emission factor | Medium size (>50 kWth to <=1 MWth) boilers | Natural Gas |  | NA | Se | 0.011 | mg/GJ |  | 0.0037 | 0.034 | US EPA (1998)
[5 empty] | 1.A.4.c.i | Agriculture / forestry / fishing: Stationary | Table_3-26 | Tier 2 emission factor | Medium size (>50 kWth to <=1 MWth) boilers | Natural Gas |  | NA | Ni | 0.00051 | mg/GJ |  | 0.00026 | 0.001 | Nielsen et al. (2013)
[5 empty] | 1.A.4.c.i | Agriculture / forestry / fishing: Stationary | Table_3-26 | Tier 2 emission factor | Medium size (>50 kWth to <=1 MWth) boilers | Natural Gas |  | NA | Ni | 0.00051 | mg/GJ |  | 0.00026 | 0.001 | Nielsen et al. (2013)
[5 empty] | 1.A.4.c.i | Agriculture / forestry / fishing: Stationary | Table_3-26 | Tier 2 emission factor | Medium size (>50 kWth to <=1 MWth) boilers | Natural Gas |  | NA | Benzo(a)pyrene | 0.56 | µg/GJ |  | 0.19 | 0.56 | US EPA (1998)
[5 empty] | 1.A.4.c.i | Agriculture / forestry / fishing: Stationary | Table_3-27 | Tier 2 emission factor | Medium size (>1 MWth to <=50 MWth) boilers | Natural Gas |  | NA | Cd | 0.00025 | mg/GJ |  | 0.00013 | 0.0005 | Nielsen et al. (2013)
[5 empty] | 1.A.4.c.i | Agriculture / forestry / fishing: Stationary | Table_3-27 | Tier 2 emission factor | Medium size (>1 MWth to <=50 MWth) boilers | Natural Gas |  | NA | Cd | 0.00025 | mg/GJ |  | 0.00013 | 0.0005 | Nielsen et al. (2013)
| CO |  |  |  | 1.A.4.c.i | Agriculture / forestry / fishing: Stationary | Table_3-27 | Tier 2 emission factor | Medium size (>1 MWth to <=50 MWth) boilers | Natural Gas |  | NA | CO | 30 | g/GJ |  | 15 | 30 | DGC (2009)
| NOx |  |  |  | 1.A.4.c.i | Agriculture / forestry / fishing: Stationary | Table_3-27 | Tier 2 emission factor | Medium size (>1 MWth to <=50 MWth) boilers | Natural Gas |  | NA | NOx | 40 | g/GJ |  | 30 | 55 | DGC (2009)
| PM10 |  |  |  | 1.A.4.c.i | Agriculture / forestry / fishing: Stationary | Table_3-21 | Tier 2 emission factor | Medium size (>1 MWth to <=50 MWth) boilers | Coal Fuels |  | NA | PM10 | 76 | g/GJ |  | 60 | 240 | Guidebook (2006) chapter B216
[5 empty] | 1.A.4.c.i | Agriculture / forestry / fishing: Stationary | Table_3-20 | Tier 2 emission factor | Medium size (>50 kWth to <=1 MWth) boilers | Coal Fuels |  | NA | Zn | 300 | mg/GJ |  | 100 | 500 | Guidebook (2006) chapter B216
[5 empty] | 1.A.4.c.i | Agriculture / forestry / fishing: Stationary | Table_3-20 | Tier 2 emission factor | Medium size (>50 kWth to <=1 MWth) boilers | Coal Fuels |  | NA | As | 5 | mg/GJ |  | 0.5 | 8 | Guidebook (2006) chapter B216
[5 empty] | 1.A.4.c.i | Agriculture / forestry / fishing: Stationary | Table_3-20 | Tier 2 emission factor | Medium size (>50 kWth to <=1 MWth) boilers | Coal Fuels |  | NA | Hg | 7 | mg/GJ |  | 5 | 9 | Guidebook (2006) chapter B216
[5 empty] | 1.A.4.c.i | Agriculture / forestry / fishing: Stationary | Table_3-20 | Tier 2 emission factor | Medium size (>50 kWth to <=1 MWth) boilers | Coal Fuels |  | NA | Benzo(b)fluoranthene | 130 | mg/GJ |  | 17 | 180 | Guidebook (2006) chapter B216
[5 empty] | 1.A.4.c.i | Agriculture / forestry / fishing: Stationary | Table_3-21 | Tier 2 emission factor | Medium size (>1 MWth to <=50 MWth) boilers | Coal Fuels |  | NA | Indeno(1,2,3-cd)pyrene | 6 | mg/GJ |  | 5 | 80 | Guidebook (2006) chapter B216
| SOx |  |  |  | 1.A.4.c.i | Agriculture / forestry / fishing: Stationary | Table_3-22 | Tier 2 emission factor | Advanced coal combustion techniques <1MWth - Manual Boiler | Coal Fuels |  | NA | SOx | 450 | g/GJ |  | 300 | 900 | Guidebook (2006) chapter B216
[5 empty] | 1.A.4.c.i | Agriculture / forestry / fishing: Stationary | Table_3-21 | Tier 2 emission factor | Medium size (>1 MWth to <=50 MWth) boilers | Coal Fuels |  | NA | Zn | 150 | mg/GJ |  | 100 | 300 | Guidebook (2006) chapter B216
[5 empty] | 1.A.4.c.i | Agriculture / forestry / fishing: Stationary | Table_3-21 | Tier 2 emission factor | Medium size (>1 MWth to <=50 MWth) boilers | Coal Fuels |  | NA | Ni | 10 | mg/GJ |  | 2 | 20 | Guidebook (2006) chapter B216
| BC |  |  |  | 1.A.4.c.i | Agriculture / forestry / fishing: Stationary | Table_3-21 | Tier 2 emission factor | Medium size (>1 MWth to <=50 MWth) boilers | Coal Fuels |  | NA | BC | 6.4 | % of PM2.5 |  | 2 | 26 | Zhang et al. (2012)
[5 empty] | 1.A.4.c.i | Agriculture / forestry / fishing: Stationary | Table_3-10 | Tier 1 emission factor | NA | Biomass |  | NA | Zn | 512 | mg/GJ |  | 80 | 1300 | Hedberg et al. (2002); Tissari et al. (2007); Struschka et al. (2008); Lamberg et al. (2011)
[5 empty] | 1.A.4.c.i | Agriculture / forestry / fishing: Stationary | Table_3-10 | Tier 1 emission factor | NA | Biomass |  | NA | Cr | 23 | mg/GJ |  | 1 | 100 | Hedberg et al. (2002); Struschka et al. (2008)
[5 empty] | 1.A.4.c.i | Agriculture / forestry / fishing: Stationary | Table_3-10 | Tier 1 emission factor | NA | Biomass |  | NA | Cu | 6 | mg/GJ |  | 4 | 89 | Hedberg et al. (2002); Tissari et al. (2007); Struschka et al. (2008); Lamberg et al. (2011)
[5 empty] | 1.A.4.c.i | Agriculture / forestry / fishing: Stationary | Table_3-10 | Tier 1 emission factor | NA | Biomass |  | NA | Ni | 2 | mg/GJ |  | 0.5 | 16 | Hedberg et al. (2002); Struschka et al. (2008); Lamberg et al. (2011)
[5 empty] | 1.A.4.c.i | Agriculture / forestry / fishing: Stationary | Table_3-10 | Tier 1 emission factor | NA | Biomass |  | NA | Benzo(a)pyrene | 10 | mg/GJ |  | 5 | 20 | Boman et al. (2011); Johansson et al. (2004)
[5 empty] | 1.A.4.c.i | Agriculture / forestry / fishing: Stationary | Table_3-10 | Tier 1 emission factor | NA | Biomass |  | NA | Indeno(1,2,3-cd)pyrene | 4 | mg/GJ |  | 2 | 8 | Boman et al. (2011); Johansson et al. (2004)
[5 empty] | 1.A.4.c.i | Agriculture / forestry / fishing: Stationary | Table_3-10 | Tier 1 emission factor | NA | Biomass |  | NA | PCDD/F | 100 | ng I-TEQ/GJ |  | 30 | 500 | Hedman et al. (2006)
[5 empty] | 1.A.4.c.i | Agriculture / forestry / fishing: Stationary | Table_3-10 | Tier 1 emission factor | NA | Biomass |  | NA | PCDD/F | 100 | ng I-TEQ/GJ |  | 30 | 500 | Hedman et al. (2006)
[5 empty] | 1.A.4.c.i | Agriculture / forestry / fishing: Stationary | Table_3-10 | Tier 1 emission factor | NA | Biomass |  | NA | Cd | 13 | mg/GJ |  | 0.5 | 87 | Hedberg et al. (2002); Struschka et al. (2008); Lamberg et al. (2011)
[5 empty] | 1.A.4.c.i | Agriculture / forestry / fishing: Stationary | Table_3-10 | Tier 1 emission factor | NA | Biomass |  | NA | NH3 | 37 | g/GJ |  | 18 | 74 | Roe et al. (2004)
| PM10 |  |  |  | 1.A.4.c.i | Agriculture / forestry / fishing: Stationary | Table_3-10 | Tier 1 emission factor | NA | Biomass |  | NA | PM10 | 143 | g/GJ |  | 71 | 285 | Naturvårdsverket, Sweden
[5 empty] | 1.A.4.c.i | Agriculture / forestry / fishing: Stationary | Table_3-10 | Tier 1 emission factor | NA | Biomass |  | NA | Hg | 0.56 | mg/GJ |  | 0.2 | 1 | Struschka et al. (2008)
[5 empty] | 1.A.4.c.i | Agriculture / forestry / fishing: Stationary | Table_3-47 | Tier 2 emission factor | Wood combustion <1MW - Manual Boilers | Wood |  | NA | Hg | 0.56 | mg/GJ |  | 0.2 | 1 | Struschka et al. (2008)
| PM25 |  |  |  | 1.A.4.c.i | Agriculture / forestry / fishing: Stationary | Table_3-47 | Tier 2 emission factor | Wood combustion <1MW - Manual Boilers | Wood |  | NA | PM2.5 | 160 | g/GJ |  | 80 | 320 | Denier van der Gon et al. (2015) applied on Naturvårdsverket, Sweden
[5 empty] | 1.A.4.c.i | Agriculture / forestry / fishing: Stationary | Table_3-47 | Tier 2 emission factor | Wood combustion <1MW - Manual Boilers | Wood |  | NA | Pb | 27 | mg/GJ |  | 0.5 | 118 | Hedberg et al. (2002); Tissari et al. (2007); Struschka et al. (2008); Lamberg et al. (2011)
[5 empty] | 1.A.4.c.i | Agriculture / forestry / fishing: Stationary | Table_3-48 | Tier 2 emission factor | Wood combustion <1MW - Automatic Boilers | Wood |  | NA | Ni | 2 | mg/GJ |  | 0.5 | 16 | Hedberg et al. (2002); Struschka et al. (2008); Lamberg et al. (2011)
| CO |  |  |  | 1.A.4.c.i | Agriculture / forestry / fishing: Stationary | Table_3-47 | Tier 2 emission factor | Wood combustion <1MW - Manual Boilers | Wood |  | NA | CO | 570 | g/GJ |  | 50 | 4000 | EN 303 class 5 boilers, 150-300 kW
[5 empty] | 1.A.4.c.i | Agriculture / forestry / fishing: Stationary | Table_3-48 | Tier 2 emission factor | Wood combustion <1MW - Automatic Boilers | Wood |  | NA | Cr | 23 | mg/GJ |  | 1 | 100 | Hedberg et al. (2002); Struschka et al. (2008)
[5 empty] | 1.A.4.c.i | Agriculture / forestry / fishing: Stationary | Table_3-48 | Tier 2 emission factor | Wood combustion <1MW - Automatic Boilers | Wood |  | NA | As | 0.19 | mg/GJ |  | 0.05 | 12 | Struschka et al. (2008)
[5 empty] | 1.A.4.c.i | Agriculture / forestry / fishing: Stationary | Table_3-48 | Tier 2 emission factor | Wood combustion <1MW - Automatic Boilers | Wood |  | NA | HCB | 5 | µg/GJ |  | 0.1 | 30 | Syc et al. (2011)
[5 empty] | 1.A.4.c.i | Agriculture / forestry / fishing: Stationary | Table_3-48 | Tier 2 emission factor | Wood combustion <1MW - Automatic Boilers | Wood |  | NA | HCB | 5 | µg/GJ |  | 0.1 | 30 | Syc et al. (2011)
[5 empty] | 1.A.4.c.i | Agriculture / forestry / fishing: Stationary | Table_3-23 | Tier 2 emission factor | Advanced coal combustion techniques <1MWth - Automatic Boiler | Coal Fuels |  | NA | PCDD/F | 40 | ng I-TEQ/GJ |  | 20 | 500 | Guidebook (2006) chapter B216
| BC |  |  |  | 1.A.4.c.i | Agriculture / forestry / fishing: Stationary | Table_3-23 | Tier 2 emission factor | Advanced coal combustion techniques <1MWth - Automatic Boiler | Coal Fuels |  | NA | BC | 6.4 | % of PM2.5 |  | 2 | 26 | Zhang et al. (2012)
[5 empty] | 1.A.4.c.i | Agriculture / forestry / fishing: Stationary | Table_3-23 | Tier 2 emission factor | Advanced coal combustion techniques <1MWth - Automatic Boiler | Coal Fuels |  | NA | TSP | 82 | g/GJ |  | 41 | 164 | Thistlethwaite (2001)
[5 empty] | 1.A.4.c.i | Agriculture / forestry / fishing: Stationary | Table_3-22 | Tier 2 emission factor | Advanced coal combustion techniques <1MWth - Manual Boiler | Coal Fuels |  | NA | HCB | 0.62 | µg/GJ |  | 0.31 | 1.2 | Guidebook (2006) chapter B216
[5 empty] | 1.A.4.c.i | Agriculture / forestry / fishing: Stationary | Table_3-47 | Tier 2 emission factor | Wood combustion <1MW - Manual Boilers | Wood |  | NA | HCB | 5 | µg/GJ |  | 0.1 | 30 | Syc et al. (2011)
[5 empty] | 1.A.4.c.i | Agriculture / forestry / fishing: Stationary | Table_3-47 | Tier 2 emission factor | Wood combustion <1MW - Manual Boilers | Wood |  | NA | HCB | 5 | µg/GJ |  | 0.1 | 30 | Syc et al. (2011)
[5 empty] | 1.A.4.c.i | Agriculture / forestry / fishing: Stationary | Table_3-47 | Tier 2 emission factor | Wood combustion <1MW - Manual Boilers | Wood |  | NA | Benzo(k)fluoranthene | 5 | mg/GJ |  | 2 | 10 | Boman et al. (2011); Johansson et al. (2004)
[5 empty] | 1.A.4.c.i | Agriculture / forestry / fishing: Stationary | Table_3-47 | Tier 2 emission factor | Wood combustion <1MW - Manual Boilers | Wood |  | NA | Se | 0.5 | mg/GJ |  | 0.25 | 1.1 | Hedberg et al. (2002)
[5 empty] | 1.A.4.c.i | Agriculture / forestry / fishing: Stationary | Table_3-47 | Tier 2 emission factor | Wood combustion <1MW - Manual Boilers | Wood |  | NA | Ni | 2 | mg/GJ |  | 0.5 | 16 | Hedberg et al. (2002); Struschka et al. (2008); Lamberg et al. (2011)
[5 empty] | 1.A.4.c.i | Agriculture / forestry / fishing: Stationary | Table_3-47 | Tier 2 emission factor | Wood combustion <1MW - Manual Boilers | Wood |  | NA | Ni | 2 | mg/GJ |  | 0.5 | 16 | Hedberg et al. (2002); Struschka et al. (2008); Lamberg et al. (2011)
[5 empty] | 1.A.4.c.i | Agriculture / forestry / fishing: Stationary | Table_3-9 | Tier 1 emission factor | NA | Liquid Fuels |  | NA | TSP | 20 | g/GJ |  | 6 | 42 | Average of Tier 2 EFs for commercial/institutional liquid fuel combustion for all technologies
[5 empty] | 1.A.4.c.i | Agriculture / forestry / fishing: Stationary | Table_3-9 | Tier 1 emission factor | NA | Liquid Fuels |  | NA | TSP | 20 | g/GJ |  | 6 | 42 | Average of Tier 2 EFs for commercial/institutional liquid fuel combustion for all technologies
| PM10 |  |  |  | 1.A.4.c.i | Agriculture / forestry / fishing: Stationary | Table_3-9 | Tier 1 emission factor | NA | Liquid Fuels |  | NA | PM10 | 21 | g/GJ |  | 0.75 | 80 | Average of Tier 2 EFs for commercial/institutional liquid fuel combustion for all technologies
| PM25 |  |  |  | 1.A.4.c.i | Agriculture / forestry / fishing: Stationary | Table_3-9 | Tier 1 emission factor | NA | Liquid Fuels |  | NA | PM2.5 | 18 | g/GJ |  | 0.75 | 60 | Average of Tier 2 EFs for commercial/institutional liquid fuel combustion for all technologies
[5 empty] | 1.A.4.c.i | Agriculture / forestry / fishing: Stationary | Table_3-8 | Tier 1 emission factor | NA | Gaseous Fuels |  | NA | Benzo(k)fluoranthene | 1.1 | µg/GJ |  | 0.3 | 2.8 | Average of Tier 2 EFs for commercial/institutional gaseous fuel combustion for all technologies
| CO |  |  |  | 1.A.4.c.i | Agriculture / forestry / fishing: Stationary | Table_3-9 | Tier 1 emission factor | NA | Liquid Fuels |  | NA | CO | 93 | g/GJ |  | 24 | 200 | Average of Tier 2 EFs for commercial/institutional liquid fuel combustion for all technologies
| NOx |  |  |  | 1.A.4.c.i | Agriculture / forestry / fishing: Stationary | Table_3-9 | Tier 1 emission factor | NA | Liquid Fuels |  | NA | NOx | 306 | g/GJ |  | 50 | 1319 | Average of Tier 2 EFs for commercial/institutional liquid fuel combustion for all technologies
[5 empty] | 1.A.4.c.i | Agriculture / forestry / fishing: Stationary | Table_3-9 | Tier 1 emission factor | NA | Liquid Fuels |  | NA | Ni | 125 | mg/GJ |  | 0.0025 | 600 | Average of Tier 2 EFs for commercial/institutional liquid fuel combustion for all technologies
[5 empty] | 1.A.4.c.i | Agriculture / forestry / fishing: Stationary | Table_3-9 | Tier 1 emission factor | NA | Liquid Fuels |  | NA | Zn | 18 | mg/GJ |  | 0.21 | 116 | Average of Tier 2 EFs for commercial/institutional liquid fuel combustion for all technologies
[5 empty] | 1.A.4.c.i | Agriculture / forestry / fishing: Stationary | Table_3-9 | Tier 1 emission factor | NA | Liquid Fuels |  | NA | Zn | 18 | mg/GJ |  | 0.21 | 116 | Average of Tier 2 EFs for commercial/institutional liquid fuel combustion for all technologies
[5 empty] | 1.A.4.c.i | Agriculture / forestry / fishing: Stationary | Table_3-9 | Tier 1 emission factor | NA | Liquid Fuels |  | NA | PCDD/F | 6 | ng I-TEQ/GJ |  | 0.2 | 20 | Average of Tier 2 EFs for commercial/institutional liquid fuel combustion for all technologies
[5 empty] | 1.A.4.c.i | Agriculture / forestry / fishing: Stationary | Table_3-9 | Tier 1 emission factor | NA | Liquid Fuels |  | NA | PCDD/F | 6 | ng I-TEQ/GJ |  | 0.2 | 20 | Average of Tier 2 EFs for commercial/institutional liquid fuel combustion for all technologies
[5 empty] | 1.A.4.c.i | Agriculture / forestry / fishing: Stationary | Table_3-9 | Tier 1 emission factor | NA | Liquid Fuels |  | NA | Cd | 0.15 | mg/GJ |  | 0.00025 | 0.6 | Average of Tier 2 EFs for commercial/institutional liquid fuel combustion for all technologies
[5 empty] | 1.A.4.c.i | Agriculture / forestry / fishing: Stationary | Table_3-9 | Tier 1 emission factor | NA | Liquid Fuels |  | NA | Ni | 125 | mg/GJ |  | 0.0025 | 600 | Average of Tier 2 EFs for commercial/institutional liquid fuel combustion for all technologies
[5 empty] | 1.A.4.c.i | Agriculture / forestry / fishing: Stationary | Table_3-9 | Tier 1 emission factor | NA | Liquid Fuels |  | NA | Cr | 10 | mg/GJ |  | 0.1 | 40 | Average of Tier 2 EFs for commercial/institutional liquid fuel combustion for all technologies
[5 empty] | 1.A.4.c.i | Agriculture / forestry / fishing: Stationary | Table_3-9 | Tier 1 emission factor | NA | Liquid Fuels |  | NA | Pb | 8 | mg/GJ |  | 0.006 | 40 | Average of Tier 2 EFs for commercial/institutional liquid fuel combustion for all technologies
| CO |  |  |  | 1.A.4.c.i | Agriculture / forestry / fishing: Stationary | Table_3-8 | Tier 1 emission factor | NA | Gaseous Fuels |  | NA | CO | 29 | g/GJ |  | 21 | 48 | Average of Tier 2 EFs for commercial/institutional gaseous fuel combustion for all technologies
[5 empty] | 1.A.4.c.i | Agriculture / forestry / fishing: Stationary | Table_3-8 | Tier 1 emission factor | NA | Gaseous Fuels |  | NA | TSP | 0.78 | g/GJ |  | 0.47 | 1.09 | Average of Tier 2 EFs for commercial/institutional gaseous fuel combustion for all technologies
[5 empty] | 1.A.4.c.i | Agriculture / forestry / fishing: Stationary | Table_3-7 | Tier 1 emission factor | NA | Hard Coal and Brown Coal |  | NA | PCDD/F | 203 | ng I-TEQ/GJ |  | 40 | 500 | Guidebook (2006) chapter B216
[5 empty] | 1.A.4.c.i | Agriculture / forestry / fishing: Stationary | Table_3-7 | Tier 1 emission factor | NA | Hard Coal and Brown Coal |  | NA | Benzo(a)pyrene | 45.5 | mg/GJ |  | 10 | 150 | Guidebook (2006) chapter B216
[5 empty] | 1.A.4.c.i | Agriculture / forestry / fishing: Stationary | Table_3-7 | Tier 1 emission factor | NA | Hard Coal and Brown Coal |  | NA | Indeno(1,2,3-cd)pyrene | 18.5 | mg/GJ |  | 5 | 80 | Guidebook (2006) chapter B216
[5 empty] | 1.A.4.c.i | Agriculture / forestry / fishing: Stationary | Table_3-7 | Tier 1 emission factor | NA | Hard Coal and Brown Coal |  | NA | Indeno(1,2,3-cd)pyrene | 18.5 | mg/GJ |  | 5 | 80 | Guidebook (2006) chapter B216
[5 empty] | 1.A.4.c.i | Agriculture / forestry / fishing: Stationary | Table_3-7 | Tier 1 emission factor | NA | Hard Coal and Brown Coal |  | NA | Benzo(k)fluoranthene | 23.7 | mg/GJ |  | 8 | 100 | Guidebook (2006) chapter B216
[5 empty] | 1.A.4.c.i | Agriculture / forestry / fishing: Stationary | Table_3-8 | Tier 1 emission factor | NA | Gaseous Fuels |  | NA | PCDD/F | 0.52 | ng I-TEQ/GJ |  | 0.25 | 1.3 | Average of Tier 2 EFs for commercial/institutional gaseous fuel combustion for all technologies
[5 empty] | 1.A.4.c.i | Agriculture / forestry / fishing: Stationary | Table_3-8 | Tier 1 emission factor | NA | Gaseous Fuels |  | NA | PCDD/F | 0.52 | ng I-TEQ/GJ |  | 0.25 | 1.3 | Average of Tier 2 EFs for commercial/institutional gaseous fuel combustion for all technologies
[5 empty] | 1.A.4.c.i | Agriculture / forestry / fishing: Stationary | Table_3-9 | Tier 1 emission factor | NA | Liquid Fuels |  | NA | Indeno(1,2,3-cd)pyrene | 1.5 | µg/GJ |  | 0.15 | 1.5 | Nielsen et al. (2010)
[5 empty] | 1.A.4.c.i | Agriculture / forestry / fishing: Stationary | Table_3-8 | Tier 1 emission factor | NA | Gaseous Fuels |  | NA | Pb | 0.011 | mg/GJ |  | 0.006 | 0.022 | Average of Tier 2 EFs for commercial/institutional gaseous fuel combustion for all technologies
[5 empty] | 1.A.4.c.i | Agriculture / forestry / fishing: Stationary | Table_3-8 | Tier 1 emission factor | NA | Gaseous Fuels |  | NA | Cd | 0.0009 | mg/GJ |  | 0.0003 | 0.0011 | Average of Tier 2 EFs for commercial/institutional gaseous fuel combustion for all technologies
[5 empty] | 1.A.4.c.i | Agriculture / forestry / fishing: Stationary | Table_3-45 | Tier 2 emission factor | Wood combustion >1MW – Boilers | Wood |  | NA | Benzo(b)fluoranthene | 16 | mg/GJ |  | 8 | 32 | Boman et al. (2011); Johansson et al. (2004)
| VOC |  |  |  | 1.A.4.c.i | Agriculture / forestry / fishing: Stationary | Table_3-25 | Tier 2 emission factor | Fuel oil (Distillate fuel oil) combustion in boilers > 1MW | Fuel oil (Residual fuel oil) |  | NA | NMVOC | 5 | g/GJ |  | 2 | 15 | Guidebook (2006) chapter B216
| PM10 |  |  |  | 1.A.4.c.i | Agriculture / forestry / fishing: Stationary | Table_3-45 | Tier 2 emission factor | Wood combustion >1MW – Boilers | Wood |  | NA | PM10 | 38 | g/GJ |  | 19 | 76 | Denier van der Gon et al. (2015) applied on Johansson et al. (2004)
| PM25 |  |  |  | 1.A.4.c.i | Agriculture / forestry / fishing: Stationary | Table_3-45 | Tier 2 emission factor | Wood combustion >1MW – Boilers | Wood |  | NA | PM2.5 | 37 | g/GJ |  | 18 | 74 | Denier van der Gon et al. (2015) applied on Johansson et al. (2004)
| SOx |  |  |  | 1.A.4.c.i | Agriculture / forestry / fishing: Stationary | Table_3-45 | Tier 2 emission factor | Wood combustion >1MW – Boilers | Wood |  | NA | SOx | 11 | g/GJ |  | 8 | 40 | US EPA (2003)
[5 empty] | 1.A.4.c.i | Agriculture / forestry / fishing: Stationary | Table_3-45 | Tier 2 emission factor | Wood combustion >1MW – Boilers | Wood |  | NA | Cu | 6 | mg/GJ |  | 4 | 89 | Hedberg et al. (2002); Tissari et al. (2007); Struschka et al. (2008); Lamberg et al. (2011)
[5 empty] | 1.A.4.c.i | Agriculture / forestry / fishing: Stationary | Table_3-45 | Tier 2 emission factor | Wood combustion >1MW – Boilers | Wood |  | NA | Pb | 27 | mg/GJ |  | 0.5 | 118 | Hedberg et al. (2002); Tissari et al. (2007); Struschka et al. (2008); Lamberg et al. (2011)
[5 empty] | 1.A.4.c.i | Agriculture / forestry / fishing: Stationary | Table_3-46 | Tier 2 emission factor | Wood combustion <1MW – Boilers | Wood |  | NA | Cu | 6 | mg/GJ |  | 4 | 89 | Hedberg et al. (2002); Tissari et al. (2007); Struschka et al. (2008); Lamberg et al. (2011)
[5 empty] | 1.A.4.c.i | Agriculture / forestry / fishing: Stationary | Table_3-9 | Tier 1 emission factor | NA | Liquid Fuels |  | NA | HCB | 0.22 | µg/GJ |  | 0.022 | 1.5 | Nielsen et al. (2010)
[5 empty] | 1.A.4.c.i | Agriculture / forestry / fishing: Stationary | Table_3-9 | Tier 1 emission factor | NA | Liquid Fuels |  | NA | PCB | 0.13 | µg/GJ |  | 0.013 | 0.22 | Nielsen et al. (2010)
[5 empty] | 1.A.4.c.i | Agriculture / forestry / fishing: Stationary | Table_3-46 | Tier 2 emission factor | Wood combustion <1MW – Boilers | Wood |  | NA | As | 0.19 | mg/GJ |  | 0.05 | 12 | Struschka et al. (2008)
[5 empty] | 1.A.4.c.i | Agriculture / forestry / fishing: Stationary | Table_3-46 | Tier 2 emission factor | Wood combustion <1MW – Boilers | Wood |  | NA | Cd | 13 | mg/GJ |  | 0.5 | 87 | Hedberg et al. (2002); Struschka et al. (2008); Lamberg et al. (2011)
| BC |  |  |  | 1.A.4.c.i | Agriculture / forestry / fishing: Stationary | Table_3-46 | Tier 2 emission factor | Wood combustion <1MW – Boilers | Wood |  | NA | BC | 26 | % of PM2.5 |  | 8.5 | 39 | Aggregate of Table 3.47 and Table 3.48
[5 empty] | 1.A.4.c.i | Agriculture / forestry / fishing: Stationary | Table_3-46 | Tier 2 emission factor | Wood combustion <1MW – Boilers | Wood |  | NA | Benzo(a)pyrene | 10 | mg/GJ |  | 5 | 20 | Boman et al. (2011); Johansson et al. (2004)
[5 empty] | 1.A.4.c.i | Agriculture / forestry / fishing: Stationary | Table_3-46 | Tier 2 emission factor | Wood combustion <1MW – Boilers | Wood |  | NA | Benzo(b)fluoranthene | 16 | mg/GJ |  | 8 | 32 | Boman et al. (2011); Johansson et al. (2004)
[5 empty] | 1.A.4.c.i | Agriculture / forestry / fishing: Stationary | Table_3-46 | Tier 2 emission factor | Wood combustion <1MW – Boilers | Wood |  | NA | Benzo(k)fluoranthene | 5 | mg/GJ |  | 2 | 10 | Boman et al. (2011); Johansson et al. (2004)
[5 empty] | 1.A.4.c.i | Agriculture / forestry / fishing: Stationary | Table_3-24 | Tier 2 emission factor | Fuel oil (Distillate fuel oil) combustion in boilers ≤ 1MW | Fuel oil (Distillate fuel oil) |  | NA | As | 1 | mg/GJ |  | 0.25 | 2 | Guidebook (2006) chapter B216
[5 empty] | 1.A.4.c.i | Agriculture / forestry / fishing: Stationary | Table_3-24 | Tier 2 emission factor | Fuel oil (Distillate fuel oil) combustion in boilers ≤ 1MW | Fuel oil (Distillate fuel oil) |  | NA | Benzo(a)pyrene | 8 | mg/GJ |  | 2 | 16 | Guidebook (2006) chapter B216
[5 empty] | 1.A.4.c.i | Agriculture / forestry / fishing: Stationary | Table_3-24 | Tier 2 emission factor | Fuel oil (Distillate fuel oil) combustion in boilers ≤ 1MW | Fuel oil (Distillate fuel oil) |  | NA | Benzo(b)fluoranthene | 9 | mg/GJ |  | 2.25 | 18 | Guidebook (2006) chapter B216
| VOC |  |  |  | 1.A.4.c.i | Agriculture / forestry / fishing: Stationary | Table_3-24 | Tier 2 emission factor | Fuel oil (Distillate fuel oil) combustion in boilers ≤ 1MW | Fuel oil (Distillate fuel oil) |  | NA | NMVOC | 15 | g/GJ |  | 9 | 15 | Guidebook (2006) chapter B216
| NOx |  |  |  | 1.A.4.c.i | Agriculture / forestry / fishing: Stationary | Table_3-8 | Tier 1 emission factor | NA | Gaseous Fuels |  | NA | NOx | 74 | g/GJ |  | 46 | 103 | Average of Tier 2 EFs for commercial/institutional gaseous fuel combustion for all technologies
| SOx |  |  |  | 1.A.4.c.i | Agriculture / forestry / fishing: Stationary | Table_3-46 | Tier 2 emission factor | Wood combustion <1MW – Boilers | Wood |  | NA | SOx | 11 | g/GJ |  | 8 | 40 | US EPA (2003)
[5 empty] | 1.A.4.c.i | Agriculture / forestry / fishing: Stationary | Table_3-46 | Tier 2 emission factor | Wood combustion <1MW – Boilers | Wood |  | NA | PCDD/F | 100 | ng I-TEQ/GJ |  | 30 | 500 | Hedman et al. (2006)
| VOC |  |  |  | 1.A.4.c.i | Agriculture / forestry / fishing: Stationary | Table_3-30 | Tier 2 emission factor | Stationary reciprocating engines | Natural Gas |  | NA | NMVOC | 89 | g/GJ |  | 53 | 125 | Nielsen et al. (2010)
[5 empty] | 1.A.4.c.i | Agriculture / forestry / fishing: Stationary | Table_3-29 | Tier 2 emission factor | Gas Turbines | Gas Oil |  | NA | PCDD/F | 1.8 | ng I-TEQ/GJ |  | 0.4 | 9 | Pfeiffer et al. (2000)
[5 empty] | 1.A.4.c.i | Agriculture / forestry / fishing: Stationary | Table_3-29 | Tier 2 emission factor | Gas Turbines | Gas Oil |  | NA | As | 0.002 | mg/GJ |  | 0.0005 | 0.002 | Pulles et al. (2012)
[5 empty] | 1.A.4.c.i | Agriculture / forestry / fishing: Stationary | Table_3-29 | Tier 2 emission factor | Gas Turbines | Gas Oil |  | NA | Cu | 0.13 | mg/GJ |  | 0.065 | 0.26 | Pulles et al. (2012)
[5 empty] | 1.A.4.c.i | Agriculture / forestry / fishing: Stationary | Table_3-30 | Tier 2 emission factor | Stationary reciprocating engines | Natural Gas |  | NA | Cr | 0.05 | mg/GJ |  | 0.025 | 0.1 | Nielsen et al. (2010)
[5 empty] | 1.A.4.c.i | Agriculture / forestry / fishing: Stationary | Table_3-30 | Tier 2 emission factor | Stationary reciprocating engines | Natural Gas |  | NA | Se | 0.2 | mg/GJ |  | 0.05 | 0.2 | Nielsen et al. (2010)
[5 empty] | 1.A.4.c.i | Agriculture / forestry / fishing: Stationary | Table_3-30 | Tier 2 emission factor | Stationary reciprocating engines | Natural Gas |  | NA | Se | 0.2 | mg/GJ |  | 0.05 | 0.2 | Nielsen et al. (2010)
[5 empty] | 1.A.4.c.i | Agriculture / forestry / fishing: Stationary | Table_3-30 | Tier 2 emission factor | Stationary reciprocating engines | Natural Gas |  | NA | Cr | 0.05 | mg/GJ |  | 0.025 | 0.1 | Nielsen et al. (2010)
[5 empty] | 1.A.4.c.i | Agriculture / forestry / fishing: Stationary | Table_3-29 | Tier 2 emission factor | Gas Turbines | Gas Oil |  | NA | Cd | 0.001 | mg/GJ |  | 0.00025 | 0.001 | Pulles et al. (2012)
| PM10 |  |  |  | 1.A.4.c.i | Agriculture / forestry / fishing: Stationary | Table_3-30 | Tier 2 emission factor | Stationary reciprocating engines | Natural Gas |  | NA | PM10 | 2 | g/GJ |  | 1 | 3 | BUWAL (2001)
[5 empty] | 1.A.4.c.i | Agriculture / forestry / fishing: Stationary | Table_3-30 | Tier 2 emission factor | Stationary reciprocating engines | Natural Gas |  | NA | Cd | 0.003 | mg/GJ |  | 0.00075 | 0.003 | Nielsen et al. (2010)
[5 empty] | 1.A.4.c.i | Agriculture / forestry / fishing: Stationary | Table_3-28 | Tier 2 emission factor | Gas Turbines | Natural Gas |  | NA | Ni | 0.00051 | mg/GJ |  | 0.00026 | 0.001 | Nielsen et al. (2013)
[5 empty] | 1.A.4.c.i | Agriculture / forestry / fishing: Stationary | Table_3-28 | Tier 2 emission factor | Gas Turbines | Natural Gas |  | NA | Benzo(b)fluoranthene | 0.84 | µg/GJ |  | 0.28 | 0.84 | US EPA (1998)
[5 empty] | 1.A.4.c.i | Agriculture / forestry / fishing: Stationary | Table_3-28 | Tier 2 emission factor | Gas Turbines | Natural Gas |  | NA | Benzo(b)fluoranthene | 0.84 | µg/GJ |  | 0.28 | 0.84 | US EPA (1998)
[5 empty] | 1.A.4.c.i | Agriculture / forestry / fishing: Stationary | Table_3-28 | Tier 2 emission factor | Gas Turbines | Natural Gas |  | NA | As | 0.12 | mg/GJ |  | 0.06 | 0.24 | Nielsen et al. (2013)
[5 empty] | 1.A.4.c.i | Agriculture / forestry / fishing: Stationary | Table_3-29 | Tier 2 emission factor | Gas Turbines | Gas Oil |  | NA | TSP | 9.5 | g/GJ |  | 6 | 13 | Nielsen et al. (2010)
| PM10 |  |  |  | 1.A.4.c.i | Agriculture / forestry / fishing: Stationary | Table_3-29 | Tier 2 emission factor | Gas Turbines | Gas Oil |  | NA | PM10 | 9.5 | g/GJ |  | 6 | 13 | **
| PM10 |  |  |  | 1.A.4.c.i | Agriculture / forestry / fishing: Stationary | Table_3-29 | Tier 2 emission factor | Gas Turbines | Gas Oil |  | NA | PM10 | 9.5 | g/GJ |  | 6 | 13 | **
[5 empty] | 1.A.4.c.i | Agriculture / forestry / fishing: Stationary | Table_3-29 | Tier 2 emission factor | Gas Turbines | Gas Oil |  | NA | Pb | 0.012 | mg/GJ |  | 0.006 | 0.024 | Pulles et al. (2012)
[5 empty] | 1.A.4.c.i | Agriculture / forestry / fishing: Stationary | Table_3-29 | Tier 2 emission factor | Gas Turbines | Gas Oil |  | NA | Cd | 0.001 | mg/GJ |  | 0.00025 | 0.001 | Pulles et al. (2012)
| NOx |  |  |  | 1.A.4.c.i | Agriculture / forestry / fishing: Stationary | Table_3-29 | Tier 2 emission factor | Gas Turbines | Gas Oil |  | NA | NOx | 83 | g/GJ |  | 50 | 116 | Nielsen et al. (2010)
| SOx |  |  |  | 1.A.4.c.i | Agriculture / forestry / fishing: Stationary | Table_3-29 | Tier 2 emission factor | Gas Turbines | Gas Oil |  | NA | SOx | 46 | g/GJ |  | 28 | 65 | *
[5 empty] | 1.A.4.c.i | Agriculture / forestry / fishing: Stationary | Table_3-29 | Tier 2 emission factor | Gas Turbines | Gas Oil |  | NA | Cd | 0.001 | mg/GJ |  | 0.00025 | 0.001 | Pulles et al. (2012)
| VOC |  |  |  | 1.A.4.c.i | Agriculture / forestry / fishing: Stationary | Table_3-7 | Tier 1 emission factor | NA | Hard Coal and Brown Coal |  | NA | NMVOC | 88.8 | g/GJ |  | 10 | 300 | Guidebook (2006) chapter B216
| NOx |  |  |  | 1.A.4.c.i | Agriculture / forestry / fishing: Stationary | Table_3-7 | Tier 1 emission factor | NA | Hard Coal and Brown Coal |  | NA | NOx | 173 | g/GJ |  | 150 | 200 | Guidebook (2006) chapter B216
| VOC |  |  |  | 1.A.4.c.i | Agriculture / forestry / fishing: Stationary | Table_3-7 | Tier 1 emission factor | NA | Hard Coal and Brown Coal |  | NA | NMVOC | 88.8 | g/GJ |  | 10 | 300 | Guidebook (2006) chapter B216
| SOx |  |  |  | 1.A.4.c.i | Agriculture / forestry / fishing: Stationary | Table_3-7 | Tier 1 emission factor | NA | Hard Coal and Brown Coal |  | NA | SOx | 840 | g/GJ |  | 450 | 1000 | Guidebook (2006) chapter B216
| CO |  |  |  | 1.A.4.c.i | Agriculture / forestry / fishing: Stationary | Table_3-7 | Tier 1 emission factor | NA | Hard Coal and Brown Coal |  | NA | CO | 931 | g/GJ |  | 150 | 2000 | Guidebook (2006) chapter B216
| BC |  |  |  | 1.A.4.c.i | Agriculture / forestry / fishing: Stationary | Table_3-31 | Tier 2 emission factor | Reciprocating Engines | Gas Oil |  | NA | BC | 78 | % of PM2.5 |  | 47 | 100 | Hernandez et al. (2004)
| BC |  |  |  | 1.A.4.c.i | Agriculture / forestry / fishing: Stationary | Table_3-7 | Tier 1 emission factor | NA | Hard Coal and Brown Coal |  | NA | BC | 6.4 | % of PM2.5 |  | 2 | 26 | See note in Guidebook chapter
| BC |  |  |  | 1.A.4.c.i | Agriculture / forestry / fishing: Stationary | Table_3-31 | Tier 2 emission factor | Reciprocating Engines | Gas Oil |  | NA | BC | 78 | % of PM2.5 |  | 47 | 100 | Hernandez et al. (2004)
[5 empty] | 1.A.4.c.i | Agriculture / forestry / fishing: Stationary | Table_3-31 | Tier 2 emission factor | Reciprocating Engines | Gas Oil |  | NA | HCB | 0.22 | µg/GJ |  | 0.022 | 0.22 | Nielsen et al. (2010)
[5 empty] | 1.A.4.c.i | Agriculture / forestry / fishing: Stationary | Table_3-31 | Tier 2 emission factor | Reciprocating Engines | Gas Oil |  | NA | PCB | 0.13 | ng/GJ |  | 0.013 | 0.13 | Nielsen et al. (2010)
[5 empty] | 1.A.4.c.i | Agriculture / forestry / fishing: Stationary | Table_3-7 | Tier 1 emission factor | NA | Hard Coal and Brown Coal |  | NA | TSP | 124 | g/GJ |  | 70 | 250 | Guidebook (2006) chapter B216
[5 empty] | 1.A.4.c.i | Agriculture / forestry / fishing: Stationary | Table_3-7 | Tier 1 emission factor | NA | Hard Coal and Brown Coal |  | NA | Se | 1.8 | mg/GJ |  | 0.2 | 3 | Guidebook (2006) chapter B216
[5 empty] | 1.A.4.c.i | Agriculture / forestry / fishing: Stationary | Table_3-7 | Tier 1 emission factor | NA | Hard Coal and Brown Coal |  | NA | Zn | 200 | mg/GJ |  | 50 | 500 | Guidebook (2006) chapter B216
| NOx |  |  |  | 1.A.4.c.i | Agriculture / forestry / fishing: Stationary | Table_3-7 | Tier 1 emission factor | NA | Hard Coal and Brown Coal |  | NA | NOx | 173 | g/GJ |  | 150 | 200 | Guidebook (2006) chapter B216
[5 empty] | 1.A.4.c.i | Agriculture / forestry / fishing: Stationary | Table_3-7 | Tier 1 emission factor | NA | Hard Coal and Brown Coal |  | NA | Pb | 134 | mg/GJ |  | 50 | 300 | Guidebook (2006) chapter B216
[5 empty] | 1.A.4.c.i | Agriculture / forestry / fishing: Stationary | Table_3-7 | Tier 1 emission factor | NA | Hard Coal and Brown Coal |  | NA | Cd | 1.8 | mg/GJ |  | 0.2 | 5 | Guidebook (2006) chapter B216
[5 empty] | 1.A.4.c.i | Agriculture / forestry / fishing: Stationary | Table_3-7 | Tier 1 emission factor | NA | Hard Coal and Brown Coal |  | NA | Cr | 13.5 | mg/GJ |  | 0.5 | 20 | Guidebook (2006) chapter B216
[5 empty] | 1.A.4.c.i | Agriculture / forestry / fishing: Stationary | Table_3-7 | Tier 1 emission factor | NA | Hard Coal and Brown Coal |  | NA | Pb | 134 | mg/GJ |  | 50 | 300 | Guidebook (2006) chapter B216
| NOx |  |  |  | 1.A.4.c.i | Agriculture / forestry / fishing: Stationary | Table_3-31 | Tier 2 emission factor | Reciprocating Engines | Gas Oil |  | NA | NOx | 942 | g/GJ |  | 565 | 1319 | Nielsen et al. (2010)
| PM10 |  |  |  | 1.A.4.c.i | Agriculture / forestry / fishing: Stationary | Table_3-31 | Tier 2 emission factor | Reciprocating Engines | Gas Oil |  | NA | PM10 | 30 | g/GJ |  | 18 | 42 | BUWAL (2001)
| PM10 |  |  |  | 1.A.4.c.i | Agriculture / forestry / fishing: Stationary | Table_3-31 | Tier 2 emission factor | Reciprocating Engines | Gas Oil |  | NA | PM10 | 30 | g/GJ |  | 18 | 42 | BUWAL (2001)
[5 empty] | 1.A.4.c.i | Agriculture / forestry / fishing: Stationary | Table_3-30 | Tier 2 emission factor | Stationary reciprocating engines | Natural Gas |  | NA | Benzo(b)fluoranthene | 9 | µg/GJ |  | 1.8 | 45 | Nielsen et al. (2010)
[5 empty] | 1.A.4.c.i | Agriculture / forestry / fishing: Stationary | Table_3-30 | Tier 2 emission factor | Stationary reciprocating engines | Natural Gas |  | NA | Benzo(k)fluoranthene | 1.7 | µg/GJ |  | 0.34 | 8.5 | Nielsen et al. (2010)
| BC |  |  |  | 1.A.4.c.i | Agriculture / forestry / fishing: Stationary | Table_3-30 | Tier 2 emission factor | Stationary reciprocating engines | Natural Gas |  | NA | BC | 2.5 | % of PM2.5 |  | 1.5 | 3.5 | England et al. (2004), Wien et al. (2004), US EPA (2011)
[5 empty] | 1.A.4.c.i | Agriculture / forestry / fishing: Stationary | Table_3-31 | Tier 2 emission factor | Reciprocating Engines | Gas Oil |  | NA | Zn | 58 | mg/GJ |  | 29 | 116 | Nielsen et al. (2010)
[5 empty] | 1.A.4.c.i | Agriculture / forestry / fishing: Stationary | Table_3-31 | Tier 2 emission factor | Reciprocating Engines | Gas Oil |  | NA | Benzo(a)pyrene | 1.9 | µg/GJ |  | 0.19 | 1.9 | Nielsen et al. (2010)
[5 empty] | 1.A.4.c.i | Agriculture / forestry / fishing: Stationary | Table_3-31 | Tier 2 emission factor | Reciprocating Engines | Gas Oil |  | NA | Benzo(b)fluoranthene | 15 | µg/GJ |  | 1.5 | 15 | Nielsen et al. (2010)
| PM10 |  |  |  | 1.A.4.c.i | Agriculture / forestry / fishing: Stationary | Table_3-31 | Tier 2 emission factor | Reciprocating Engines | Gas Oil |  | NA | PM10 | 30 | g/GJ |  | 18 | 42 | BUWAL (2001)
[5 empty] | 1.A.4.c.i | Agriculture / forestry / fishing: Stationary | Table_3-31 | Tier 2 emission factor | Reciprocating Engines | Gas Oil |  | NA | Cd | 0.01 | mg/GJ |  | 0.005 | 0.02 | Nielsen et al. (2010)
[5 empty] | 1.A.4.c.ii | Agriculture / forestry / fishing: Off-road vehicles and other machinery | Table_3-2_29 | Tier 2 emission factor | 1981-1990 | Gasoline: two-stroke |  | NA | TSP | 4786 | g/tonnes fuel |  |  |  | Winther 2016
| PM25 |  |  |  | 1.A.4.c.ii | Agriculture / forestry / fishing: Off-road vehicles and other machinery | Table_3-2_30 | Tier 2 emission factor | 1991-Stage I | Gasoline: two-stroke |  | NA | PM2.5 | 3869 | g/tonnes fuel |  |  |  | Winther 2016
| PM25 |  |  |  | 1.A.4.c.ii | Agriculture / forestry / fishing: Off-road vehicles and other machinery | Table_3-2_28 | Tier 2 emission factor | < 1981 | Gasoline: two-stroke |  | NA | PM2.5 | 7037 | g/tonnes fuel |  |  |  | Winther 2016
| N2O |  |  |  | 1.A.4.c.ii | Agriculture / forestry / fishing: Off-road vehicles and other machinery | Table_3-2_31 | Tier 2 emission factor | Stage I | Gasoline: two-stroke |  | NA | N2O | 18 | g/tonnes fuel |  |  |  | Winther 2016
| BC |  |  |  | 1.A.4.c.ii | Agriculture / forestry / fishing: Off-road vehicles and other machinery | Table_3-2_29 | Tier 2 emission factor | 1981-1990 | Gasoline: two-stroke |  | NA | BC | 239 | g/tonnes fuel |  |  |  | Winther 2016
| BC |  |  |  | 1.A.4.c.ii | Agriculture / forestry / fishing: Off-road vehicles and other machinery | Table_3-2_33 | Tier 2 emission factor | Stage IIIA | Gasoline: two-stroke |  | NA | BC |  | g/tonnes fuel |  |  |  | Winther 2016
[5 empty] | 1.A.4.c.ii | Agriculture / forestry / fishing: Off-road vehicles and other machinery | Table_3-2_33 | Tier 2 emission factor | Stage IIIA | Gasoline: two-stroke |  | NA | NH3 |  | g/tonnes fuel |  |  |  | Winther 2016
| PM25 |  |  |  | 1.A.4.c.ii | Agriculture / forestry / fishing: Off-road vehicles and other machinery | Table_3-2_33 | Tier 2 emission factor | Stage IIIA | Gasoline: two-stroke |  | NA | PM2.5 |  | g/tonnes fuel |  |  |  | Winther 2016
[5 empty] | 1.A.4.c.ii | Agriculture / forestry / fishing: Off-road vehicles and other machinery | Table_3-2_33 | Tier 2 emission factor | Stage IIIA | Gasoline: two-stroke |  | NA | TSP |  | g/tonnes fuel |  |  |  | Winther 2016
| CH4 |  |  |  | 1.A.4.c.ii | Agriculture / forestry / fishing: Off-road vehicles and other machinery | Table_3-2_34 | Tier 2 emission factor | Stage IIIB | Gasoline: two-stroke |  | NA | CH4 |  | g/tonnes fuel |  |  |  | Winther 2016
| CH4 |  |  |  | 1.A.4.c.ii | Agriculture / forestry / fishing: Off-road vehicles and other machinery | Table_3-2_32 | Tier 2 emission factor | Stage II | Gasoline: two-stroke |  | NA | CH4 | 8517 | g/tonnes fuel |  |  |  | Winther 2016
| PM25 |  |  |  | 1.A.4.c.ii | Agriculture / forestry / fishing: Off-road vehicles and other machinery | Table_3-2_31 | Tier 2 emission factor | Stage I | Gasoline: two-stroke |  | NA | PM2.5 | 3683 | g/tonnes fuel |  |  |  | Winther 2016
[5 empty] | 1.A.4.c.ii | Agriculture / forestry / fishing: Off-road vehicles and other machinery | Table_3-2_32 | Tier 2 emission factor | Stage II | Gasoline: two-stroke |  | NA | NH3 | 4 | g/tonnes fuel |  |  |  | Winther 2016
| NOx |  |  |  | 1.A.4.c.ii | Agriculture / forestry / fishing: Off-road vehicles and other machinery | Table_3-2_32 | Tier 2 emission factor | Stage II | Gasoline: two-stroke |  | NA | NOx | 2495 | g/tonnes fuel |  |  |  | Winther 2016
| PM25 |  | petroleum diesel |  | 1.A.4.c.ii | Agriculture / forestry / fishing: Off-road vehicles and other machinery | Table_3-2_23 | Tier 2 emission factor | Stage II | Diesel |  | NA | PM2.5 | 1034 | g/tonnes fuel |  |  |  | Winther 2016
|  |  | petroleum diesel |  | 1.A.4.c.ii | Agriculture / forestry / fishing: Off-road vehicles and other machinery | Table_3-2_24 | Tier 2 emission factor | Stage IIIA | Diesel |  | NA | TSP | 950 | g/tonnes fuel |  |  |  | Winther 2016
|  |  | petroleum diesel |  | 1.A.4.c.ii | Agriculture / forestry / fishing: Off-road vehicles and other machinery | Table_3-2_24 | Tier 2 emission factor | Stage IIIA | Diesel |  | NA | NH3 | 8 | g/tonnes fuel |  |  |  | Winther 2016
| CO |  | petroleum diesel |  | 1.A.4.c.ii | Agriculture / forestry / fishing: Off-road vehicles and other machinery | Table_3-2_23 | Tier 2 emission factor | Stage II | Diesel |  | NA | CO | 7135 | g/tonnes fuel |  |  |  | Winther 2016
| NOx |  | petroleum diesel |  | 1.A.4.c.ii | Agriculture / forestry / fishing: Off-road vehicles and other machinery | Table_3-2_22 | Tier 2 emission factor | Stage I | Diesel |  | NA | NOx | 31077 | g/tonnes fuel |  |  |  | Winther 2016
| BC |  | petroleum diesel |  | 1.A.4.c.ii | Agriculture / forestry / fishing: Off-road vehicles and other machinery | Table_3-2_24 | Tier 2 emission factor | Stage IIIA | Diesel |  | NA | BC | 758 | g/tonnes fuel |  |  |  | Winther 2016
|  |  | petroleum diesel |  | 1.A.4.c.ii | Agriculture / forestry / fishing: Off-road vehicles and other machinery | Table_3-2_25 | Tier 2 emission factor | Stage IIIB | Diesel |  | NA | NH3 | 8 | g/tonnes fuel |  |  |  | Winther 2016
| CH4 |  | petroleum diesel |  | 1.A.4.c.ii | Agriculture / forestry / fishing: Off-road vehicles and other machinery | Table_3-2_27 | Tier 2 emission factor | Stage V | Diesel |  | NA | CH4 | 23 | g/tonnes fuel |  |  |  | Winther 2016
| CO |  | petroleum diesel |  | 1.A.4.c.ii | Agriculture / forestry / fishing: Off-road vehicles and other machinery | Table_3-2_27 | Tier 2 emission factor | Stage V | Diesel |  | NA | CO | 7352 | g/tonnes fuel |  |  |  | Winther 2016
| NOx |  |  |  | 1.A.4.c.ii | Agriculture / forestry / fishing: Off-road vehicles and other machinery | Table_3-1_06 | Tier 1 emission factor | NA | Gasoline: four-stroke |  | NA | NOx | 7117 | g/tonnes fuel |  |  |  | Winther 2016
| CO |  |  |  | 1.A.4.c.ii | Agriculture / forestry / fishing: Off-road vehicles and other machinery | Table_3-2_28 | Tier 2 emission factor | < 1981 | Gasoline: two-stroke |  | NA | CO | 754523 | g/tonnes fuel |  |  |  | Winther 2016
| VOC |  | petroleum diesel |  | 1.A.4.c.ii | Agriculture / forestry / fishing: Off-road vehicles and other machinery | Table_3-2_25 | Tier 2 emission factor | Stage IIIB | Diesel |  | NA | NMVOC | 625 | g/tonnes fuel |  |  |  | Winther 2016
| PM10 |  | petroleum diesel |  | 1.A.4.c.ii | Agriculture / forestry / fishing: Off-road vehicles and other machinery | Table_3-2_25 | Tier 2 emission factor | Stage IIIB | Diesel |  | NA | PM10 | 98 | g/tonnes fuel |  |  |  | Winther 2016
|  |  | petroleum diesel |  | 1.A.4.c.ii | Agriculture / forestry / fishing: Off-road vehicles and other machinery | Table_3-2_26 | Tier 2 emission factor | Stage IV | Diesel |  | NA | TSP | 98 | g/tonnes fuel |  |  |  | Winther 2016
| VOC |  | petroleum diesel |  | 1.A.4.c.ii | Agriculture / forestry / fishing: Off-road vehicles and other machinery | Table_3-2_26 | Tier 2 emission factor | Stage IV | Diesel |  | NA | NMVOC | 536 | g/tonnes fuel |  |  |  | Winther 2016
| N2O |  |  |  | 1.A.4.c.ii | Agriculture / forestry / fishing: Off-road vehicles and other machinery | Table_3-2_42 | Tier 2 emission factor | Stage IIIA | Gasoline: four-stroke |  | NA | N2O |  | g/tonnes fuel |  |  |  | Winther 2016
| CO |  |  |  | 1.A.4.c.ii | Agriculture / forestry / fishing: Off-road vehicles and other machinery | Table_3-2_40 | Tier 2 emission factor | Stage I | Gasoline: four-stroke |  | NA | CO | 774457 | g/tonnes fuel |  |  |  | Winther 2016
| NOx |  |  |  | 1.A.4.c.ii | Agriculture / forestry / fishing: Off-road vehicles and other machinery | Table_3-2_42 | Tier 2 emission factor | Stage IIIA | Gasoline: four-stroke |  | NA | NOx |  | g/tonnes fuel |  |  |  | Winther 2016
| N2O |  |  |  | 1.A.4.c.ii | Agriculture / forestry / fishing: Off-road vehicles and other machinery | Table_3-2_40 | Tier 2 emission factor | Stage I | Gasoline: four-stroke |  | NA | N2O | 59 | g/tonnes fuel |  |  |  | Winther 2016
[5 empty] | 1.A.4.c.ii | Agriculture / forestry / fishing: Off-road vehicles and other machinery | Table_3-2_40 | Tier 2 emission factor | Stage I | Gasoline: four-stroke |  | NA | NH3 | 4 | g/tonnes fuel |  |  |  | Winther 2016
| NOx |  |  |  | 1.A.4.c.ii | Agriculture / forestry / fishing: Off-road vehicles and other machinery | Table_3-2_40 | Tier 2 emission factor | Stage I | Gasoline: four-stroke |  | NA | NOx | 7088 | g/tonnes fuel |  |  |  | Winther 2016
| CO2 |  |  |  | 1.A.4.c.ii | Agriculture / forestry / fishing: Off-road vehicles and other machinery | Table_3-2_41 | Tier 2 emission factor | Stage II | Gasoline: four-stroke |  | NA | CO2 | 3197 | kg/tonnes fuel |  |  |  | Winther 2016
| PM10 |  |  |  | 1.A.4.c.ii | Agriculture / forestry / fishing: Off-road vehicles and other machinery | Table_3-2_45 | Tier 2 emission factor | Stage V | Gasoline: four-stroke |  | NA | PM10 | 159 | g/tonnes fuel |  |  |  | Winther 2016
| CO |  |  |  | 1.A.4.c.ii | Agriculture / forestry / fishing: Off-road vehicles and other machinery | Table_3-2_45 | Tier 2 emission factor | Stage V | Gasoline: four-stroke |  | NA | CO | 778282 | g/tonnes fuel |  |  |  | Winther 2016
[5 empty] | 1.A.4.c.ii | Agriculture / forestry / fishing: Off-road vehicles and other machinery | Table_3-2_43 | Tier 2 emission factor | Stage IIIB | Gasoline: four-stroke |  | NA | TSP |  | g/tonnes fuel |  |  |  | Winther 2016
| CH4 |  |  |  | 1.A.4.c.ii | Agriculture / forestry / fishing: Off-road vehicles and other machinery | Table_3-2_40 | Tier 2 emission factor | Stage I | Gasoline: four-stroke |  | NA | CH4 | 650 | g/tonnes fuel |  |  |  | Winther 2016
| CO2 |  |  |  | 1.A.4.c.ii | Agriculture / forestry / fishing: Off-road vehicles and other machinery | Table_3-2_43 | Tier 2 emission factor | Stage IIIB | Gasoline: four-stroke |  | NA | CO2 |  | kg/tonnes fuel |  |  |  | Winther 2016
[5 empty] | 1.A.4.c.ii | Agriculture / forestry / fishing: Off-road vehicles and other machinery | Table_3-2_43 | Tier 2 emission factor | Stage IIIB | Gasoline: four-stroke |  | NA | NH3 |  | g/tonnes fuel |  |  |  | Winther 2016
| BC |  |  |  | 1.A.4.c.ii | Agriculture / forestry / fishing: Off-road vehicles and other machinery | Table_3-2_44 | Tier 2 emission factor | Stage IV | Gasoline: four-stroke |  | NA | BC |  | g/tonnes fuel |  |  |  | Winther 2016
| CH4 |  |  |  | 1.A.4.c.ii | Agriculture / forestry / fishing: Off-road vehicles and other machinery | Table_3-2_44 | Tier 2 emission factor | Stage IV | Gasoline: four-stroke |  | NA | CH4 |  | g/tonnes fuel |  |  |  | Winther 2016
| CO |  |  |  | 1.A.4.c.ii | Agriculture / forestry / fishing: Off-road vehicles and other machinery | Table_3-2_44 | Tier 2 emission factor | Stage IV | Gasoline: four-stroke |  | NA | CO |  | g/tonnes fuel |  |  |  | Winther 2016
| CO2 |  |  |  | 1.A.4.c.ii | Agriculture / forestry / fishing: Off-road vehicles and other machinery | Table_3-2_44 | Tier 2 emission factor | Stage IV | Gasoline: four-stroke |  | NA | CO2 |  | kg/tonnes fuel |  |  |  | Winther 2016
| CO2 |  |  |  | 1.A.4.c.ii | Agriculture / forestry / fishing: Off-road vehicles and other machinery | Table_3-2_40 | Tier 2 emission factor | Stage I | Gasoline: four-stroke |  | NA | CO2 | 3197 | kg/tonnes fuel |  |  |  | Winther 2016
[5 empty] | 1.A.4.c.ii | Agriculture / forestry / fishing: Off-road vehicles and other machinery | Table_3-2_35 | Tier 2 emission factor | Stage IV | Gasoline: two-stroke |  | NA | TSP |  | g/tonnes fuel |  |  |  | Winther 2016
| CH4 |  |  |  | 1.A.4.c.ii | Agriculture / forestry / fishing: Off-road vehicles and other machinery | Table_3-2_36 | Tier 2 emission factor | Stage V | Gasoline: two-stroke |  | NA | CH4 | 8539 | g/tonnes fuel |  |  |  | Winther 2016
| VOC |  |  |  | 1.A.4.c.ii | Agriculture / forestry / fishing: Off-road vehicles and other machinery | Table_3-2_36 | Tier 2 emission factor | Stage V | Gasoline: two-stroke |  | NA | NMVOC | 111450 | g/tonnes fuel |  |  |  | Winther 2016
| NOx |  |  |  | 1.A.4.c.ii | Agriculture / forestry / fishing: Off-road vehicles and other machinery | Table_3-2_36 | Tier 2 emission factor | Stage V | Gasoline: two-stroke |  | NA | NOx | 2490 | g/tonnes fuel |  |  |  | Winther 2016
| PM10 |  |  |  | 1.A.4.c.ii | Agriculture / forestry / fishing: Off-road vehicles and other machinery | Table_3-2_36 | Tier 2 emission factor | Stage V | Gasoline: two-stroke |  | NA | PM10 | 4278 | g/tonnes fuel |  |  |  | Winther 2016
| CO2 |  |  |  | 1.A.4.c.ii | Agriculture / forestry / fishing: Off-road vehicles and other machinery | Table_3-2_36 | Tier 2 emission factor | Stage V | Gasoline: two-stroke |  | NA | CO2 | 3197 | kg/tonnes fuel |  |  |  | Winther 2016
| VOC |  |  |  | 1.A.4.c.ii | Agriculture / forestry / fishing: Off-road vehicles and other machinery | Table_3-2_34 | Tier 2 emission factor | Stage IIIB | Gasoline: two-stroke |  | NA | NMVOC |  | g/tonnes fuel |  |  |  | Winther 2016
| CO2 |  |  |  | 1.A.4.c.ii | Agriculture / forestry / fishing: Off-road vehicles and other machinery | Table_3-2_37 | Tier 2 emission factor | < 1981 | Gasoline: four-stroke |  | NA | CO2 | 3197 | kg/tonnes fuel |  |  |  | Winther 2016
| CO2 |  |  |  | 1.A.4.c.ii | Agriculture / forestry / fishing: Off-road vehicles and other machinery | Table_3-2_35 | Tier 2 emission factor | Stage IV | Gasoline: two-stroke |  | NA | CO2 |  | kg/tonnes fuel |  |  |  | Winther 2016
| PM25 |  |  |  | 1.A.4.c.ii | Agriculture / forestry / fishing: Off-road vehicles and other machinery | Table_3-2_38 | Tier 2 emission factor | 1981-1990 | Gasoline: four-stroke |  | NA | PM2.5 | 147 | g/tonnes fuel |  |  |  | Winther 2016
| BC |  |  |  | 1.A.4.c.ii | Agriculture / forestry / fishing: Off-road vehicles and other machinery | Table_3-2_39 | Tier 2 emission factor | 1991-Stage I | Gasoline: four-stroke |  | NA | BC | 8 | g/tonnes fuel |  |  |  | Winther 2016
| CH4 |  |  |  | 1.A.4.c.ii | Agriculture / forestry / fishing: Off-road vehicles and other machinery | Table_3-2_39 | Tier 2 emission factor | 1991-Stage I | Gasoline: four-stroke |  | NA | CH4 | 672 | g/tonnes fuel |  |  |  | Winther 2016
[5 empty] | 1.A.4.c.ii | Agriculture / forestry / fishing: Off-road vehicles and other machinery | Table_3-2_39 | Tier 2 emission factor | 1991-Stage I | Gasoline: four-stroke |  | NA | TSP | 157 | g/tonnes fuel |  |  |  | Winther 2016
| BC |  |  |  | 1.A.4.c.ii | Agriculture / forestry / fishing: Off-road vehicles and other machinery | Table_3-2_38 | Tier 2 emission factor | 1981-1990 | Gasoline: four-stroke |  | NA | BC | 7 | g/tonnes fuel |  |  |  | Winther 2016
[5 empty] | 1.A.4.c.ii | Agriculture / forestry / fishing: Off-road vehicles and other machinery | Table_3-2_37 | Tier 2 emission factor | < 1981 | Gasoline: four-stroke |  | NA | NH3 | 4 | g/tonnes fuel |  |  |  | Winther 2016
| VOC |  |  |  | 1.A.4.c.ii | Agriculture / forestry / fishing: Off-road vehicles and other machinery | Table_3-2_37 | Tier 2 emission factor | < 1981 | Gasoline: four-stroke |  | NA | NMVOC | 20182 | g/tonnes fuel |  |  |  | Winther 2016
| CH4 |  |  |  | 1.A.4.c.ii | Agriculture / forestry / fishing: Off-road vehicles and other machinery | Table_3-2_38 | Tier 2 emission factor | 1981-1990 | Gasoline: four-stroke |  | NA | CH4 | 910 | g/tonnes fuel |  |  |  | Winther 2016
| NOx |  | petroleum diesel |  | 1.A.4.c.ii | Agriculture / forestry / fishing: Off-road vehicles and other machinery | Table_3-2_06 | Tier 2 emission factor | Stage IIIA | Diesel |  | NA | NOx | 12921 | g/tonnes fuel |  |  |  | Winther 2016
| CH4 |  | petroleum diesel |  | 1.A.4.c.ii | Agriculture / forestry / fishing: Off-road vehicles and other machinery | Table_3-2_05 | Tier 2 emission factor | Stage II | Diesel |  | NA | CH4 | 29 | g/tonnes fuel |  |  |  | Winther 2016
| N2O |  | petroleum diesel |  | 1.A.4.c.ii | Agriculture / forestry / fishing: Off-road vehicles and other machinery | Table_3-2_06 | Tier 2 emission factor | Stage IIIA | Diesel |  | NA | N2O | 139 | g/tonnes fuel |  |  |  | Winther 2016
|  |  | petroleum diesel |  | 1.A.4.c.ii | Agriculture / forestry / fishing: Off-road vehicles and other machinery | Table_3-2_09 | Tier 2 emission factor | Stage V | Diesel |  | NA | TSP | 59 | g/tonnes fuel |  |  |  | Winther 2016
| CH4 |  | petroleum diesel |  | 1.A.4.c.ii | Agriculture / forestry / fishing: Off-road vehicles and other machinery | Table_3-2_10 | Tier 2 emission factor | < 1981 | Diesel |  | NA | CH4 | 183 | g/tonnes fuel |  |  |  | Winther 2016
| N2O |  | petroleum diesel |  | 1.A.4.c.ii | Agriculture / forestry / fishing: Off-road vehicles and other machinery | Table_3-2_10 | Tier 2 emission factor | < 1981 | Diesel |  | NA | N2O | 123 | g/tonnes fuel |  |  |  | Winther 2016
| VOC |  | petroleum diesel |  | 1.A.4.c.ii | Agriculture / forestry / fishing: Off-road vehicles and other machinery | Table_3-2_08 | Tier 2 emission factor | Stage IV | Diesel |  | NA | NMVOC | 530 | g/tonnes fuel |  |  |  | Winther 2016
|  |  | petroleum diesel |  | 1.A.4.c.ii | Agriculture / forestry / fishing: Off-road vehicles and other machinery | Table_3-2_07 | Tier 2 emission factor | Stage IIIB | Diesel |  | NA | TSP | 99 | g/tonnes fuel |  |  |  | Winther 2016
| BC |  | petroleum diesel |  | 1.A.4.c.ii | Agriculture / forestry / fishing: Off-road vehicles and other machinery | Table_3-2_08 | Tier 2 emission factor | Stage IV | Diesel |  | NA | BC | 73 | g/tonnes fuel |  |  |  | Winther 2016
| PM10 |  | petroleum diesel |  | 1.A.4.c.ii | Agriculture / forestry / fishing: Off-road vehicles and other machinery | Table_3-2_07 | Tier 2 emission factor | Stage IIIB | Diesel |  | NA | PM10 | 99 | g/tonnes fuel |  |  |  | Winther 2016
[5 empty] | 1.A.4.c.ii | Agriculture / forestry / fishing: Off-road vehicles and other machinery | Table_3-1_08 | Tier 1 emission factor | NA | Gasoline |  | NA | Cd | 0.01 | mg/kg fuel |  |  |  | Winther 2016
| NOx |  | petroleum diesel |  | 1.A.4.c.ii | Agriculture / forestry / fishing: Off-road vehicles and other machinery | Table_3-2_01 | Tier 2 emission factor | < 1981 | Diesel |  | NA | NOx | 29901 | g/tonnes fuel |  |  |  | Winther 2016
[5 empty] | 1.A.4.c.ii | Agriculture / forestry / fishing: Off-road vehicles and other machinery | Table_3-1_08 | Tier 1 emission factor | NA | Gasoline |  | NA | Benzo(a)pyrene | 40 | µg/kg fuel |  |  |  | Winther 2016
| BC |  |  |  | 1.A.4.c.ii | Agriculture / forestry / fishing: Off-road vehicles and other machinery | Table_3-1_07 | Tier 1 emission factor | NA | Gasoline: two-stroke |  | NA | BC | 188 | g/tonnes fuel |  |  |  | Winther 2016
| CH4 |  |  |  | 1.A.4.c.ii | Agriculture / forestry / fishing: Off-road vehicles and other machinery | Table_3-1_07 | Tier 1 emission factor | NA | Gasoline: two-stroke |  | NA | CH4 | 17108 | g/tonnes fuel |  |  |  | Winther 2016
[5 empty] | 1.A.4.c.ii | Agriculture / forestry / fishing: Off-road vehicles and other machinery | Table_3-1_08 | Tier 1 emission factor | NA | Gasoline |  | NA | Cr | 0.05 | mg/kg fuel |  |  |  | Winther 2016
| CO2 |  |  |  | 1.A.4.c.ii | Agriculture / forestry / fishing: Off-road vehicles and other machinery | Table_3-1_07 | Tier 1 emission factor | NA | Gasoline: two-stroke |  | NA | CO2 | 3197 | kg/tonnes fuel |  |  |  | Winther 2016
[5 empty] | 1.A.4.c.ii | Agriculture / forestry / fishing: Off-road vehicles and other machinery | Table_3-1_07 | Tier 1 emission factor | NA | Gasoline: two-stroke |  | NA | NH3 | 3 | g/tonnes fuel |  |  |  | Winther 2016
| PM10 |  |  |  | 1.A.4.c.ii | Agriculture / forestry / fishing: Off-road vehicles and other machinery | Table_3-1_07 | Tier 1 emission factor | NA | Gasoline: two-stroke |  | NA | PM10 | 3762 | g/tonnes fuel |  |  |  | Winther 2016
|  |  | petroleum diesel |  | 1.A.4.c.ii | Agriculture / forestry / fishing: Off-road vehicles and other machinery | Table_3-2_03 | Tier 2 emission factor | 1991-Stage I | Diesel |  | NA | NH3 | 8 | g/tonnes fuel |  |  |  | Winther 2016
| NOx |  | petroleum diesel |  | 1.A.4.c.ii | Agriculture / forestry / fishing: Off-road vehicles and other machinery | Table_3-2_03 | Tier 2 emission factor | 1991-Stage I | Diesel |  | NA | NOx | 49002 | g/tonnes fuel |  |  |  | Winther 2016
| PM10 |  | petroleum diesel |  | 1.A.4.c.ii | Agriculture / forestry / fishing: Off-road vehicles and other machinery | Table_3-2_03 | Tier 2 emission factor | 1991-Stage I | Diesel |  | NA | PM10 | 1974 | g/tonnes fuel |  |  |  | Winther 2016
| PM10 |  | petroleum diesel |  | 1.A.4.c.ii | Agriculture / forestry / fishing: Off-road vehicles and other machinery | Table_3-2_01 | Tier 2 emission factor | < 1981 | Diesel |  | NA | PM10 | 5861 | g/tonnes fuel |  |  |  | Winther 2016
| VOC |  | petroleum diesel |  | 1.A.4.c.ii | Agriculture / forestry / fishing: Off-road vehicles and other machinery | Table_3-2_04 | Tier 2 emission factor | Stage I | Diesel |  | NA | NMVOC | 1544 | g/tonnes fuel |  |  |  | Winther 2016
| N2O |  | petroleum diesel |  | 1.A.4.c.ii | Agriculture / forestry / fishing: Off-road vehicles and other machinery | Table_3-2_05 | Tier 2 emission factor | Stage II | Diesel |  | NA | N2O | 138 | g/tonnes fuel |  |  |  | Winther 2016
| PM25 |  | petroleum diesel |  | 1.A.4.c.ii | Agriculture / forestry / fishing: Off-road vehicles and other machinery | Table_3-2_02 | Tier 2 emission factor | 1981-1990 | Diesel |  | NA | PM2.5 | 4047 | g/tonnes fuel |  |  |  | Winther 2016
| N2O |  | petroleum diesel |  | 1.A.4.c.ii | Agriculture / forestry / fishing: Off-road vehicles and other machinery | Table_3-2_17 | Tier 2 emission factor | Stage IV | Diesel |  | NA | N2O | 139 | g/tonnes fuel |  |  |  | Winther 2016
|  |  | petroleum diesel |  | 1.A.4.c.ii | Agriculture / forestry / fishing: Off-road vehicles and other machinery | Table_3-2_17 | Tier 2 emission factor | Stage IV | Diesel |  | NA | TSP | 99 | g/tonnes fuel |  |  |  | Winther 2016
| NOx |  | petroleum diesel |  | 1.A.4.c.ii | Agriculture / forestry / fishing: Off-road vehicles and other machinery | Table_3-2_21 | Tier 2 emission factor | 1991-Stage I | Diesel |  | NA | NOx | 43552 | g/tonnes fuel |  |  |  | Winther 2016
|  |  | petroleum diesel |  | 1.A.4.c.ii | Agriculture / forestry / fishing: Off-road vehicles and other machinery | Table_3-2_21 | Tier 2 emission factor | 1991-Stage I | Diesel |  | NA | TSP | 3642 | g/tonnes fuel |  |  |  | Winther 2016
| CO |  | petroleum diesel |  | 1.A.4.c.ii | Agriculture / forestry / fishing: Off-road vehicles and other machinery | Table_3-2_22 | Tier 2 emission factor | Stage I | Diesel |  | NA | CO | 6639 | g/tonnes fuel |  |  |  | Winther 2016
| CO2 |  | petroleum diesel |  | 1.A.4.c.ii | Agriculture / forestry / fishing: Off-road vehicles and other machinery | Table_3-2_20 | Tier 2 emission factor | 1981-1990 | Diesel |  | NA | CO2 | 3160 | kg/tonnes fuel |  |  |  | Winther 2016
| BC |  | petroleum diesel |  | 1.A.4.c.ii | Agriculture / forestry / fishing: Off-road vehicles and other machinery | Table_3-2_20 | Tier 2 emission factor | 1981-1990 | Diesel |  | NA | BC | 2369 | g/tonnes fuel |  |  |  | Winther 2016
|  |  | petroleum diesel |  | 1.A.4.c.ii | Agriculture / forestry / fishing: Off-road vehicles and other machinery | Table_3-2_20 | Tier 2 emission factor | 1981-1990 | Diesel |  | NA | NH3 | 7 | g/tonnes fuel |  |  |  | Winther 2016
| N2O |  | petroleum diesel |  | 1.A.4.c.ii | Agriculture / forestry / fishing: Off-road vehicles and other machinery | Table_3-2_12 | Tier 2 emission factor | 1991-Stage I | Diesel |  | NA | N2O | 137 | g/tonnes fuel |  |  |  | Winther 2016
| PM10 |  | petroleum diesel |  | 1.A.4.c.ii | Agriculture / forestry / fishing: Off-road vehicles and other machinery | Table_3-2_12 | Tier 2 emission factor | 1991-Stage I | Diesel |  | NA | PM10 | 2130 | g/tonnes fuel |  |  |  | Winther 2016
| NOx |  | petroleum diesel |  | 1.A.4.c.ii | Agriculture / forestry / fishing: Off-road vehicles and other machinery | Table_3-2_13 | Tier 2 emission factor | Stage I | Diesel |  | NA | NOx | 31344 | g/tonnes fuel |  |  |  | Winther 2016
|  |  | petroleum diesel |  | 1.A.4.c.ii | Agriculture / forestry / fishing: Off-road vehicles and other machinery | Table_3-2_12 | Tier 2 emission factor | 1991-Stage I | Diesel |  | NA | TSP | 2130 | g/tonnes fuel |  |  |  | Winther 2016
| CH4 |  | petroleum diesel |  | 1.A.4.c.ii | Agriculture / forestry / fishing: Off-road vehicles and other machinery | Table_3-2_12 | Tier 2 emission factor | 1991-Stage I | Diesel |  | NA | CH4 | 121 | g/tonnes fuel |  |  |  | Winther 2016
| CH4 |  | petroleum diesel |  | 1.A.4.c.ii | Agriculture / forestry / fishing: Off-road vehicles and other machinery | Table_3-2_13 | Tier 2 emission factor | Stage I | Diesel |  | NA | CH4 | 35 | g/tonnes fuel |  |  |  | Winther 2016
| CO |  | petroleum diesel |  | 1.A.4.c.ii | Agriculture / forestry / fishing: Off-road vehicles and other machinery | Table_3-2_13 | Tier 2 emission factor | Stage I | Diesel |  | NA | CO | 5919 | g/tonnes fuel |  |  |  | Winther 2016
| CO2 |  | petroleum diesel |  | 1.A.4.c.ii | Agriculture / forestry / fishing: Off-road vehicles and other machinery | Table_3-2_13 | Tier 2 emission factor | Stage I | Diesel |  | NA | CO2 | 3160 | kg/tonnes fuel |  |  |  | Winther 2016
| PM25 |  | petroleum diesel |  | 1.A.4.c.ii | Agriculture / forestry / fishing: Off-road vehicles and other machinery | Table_3-2_12 | Tier 2 emission factor | 1991-Stage I | Diesel |  | NA | PM2.5 | 2130 | g/tonnes fuel |  |  |  | Winther 2016
|  |  | petroleum diesel |  | 1.A.4.c.ii | Agriculture / forestry / fishing: Off-road vehicles and other machinery | Table_3-2_11 | Tier 2 emission factor | 1981-1990 | Diesel |  | NA | NH3 | 7 | g/tonnes fuel |  |  |  | Winther 2016
| BC |  | petroleum diesel |  | 1.A.4.c.ii | Agriculture / forestry / fishing: Off-road vehicles and other machinery | Table_3-2_12 | Tier 2 emission factor | 1991-Stage I | Diesel |  | NA | BC | 1172 | g/tonnes fuel |  |  |  | Winther 2016
| CO |  | petroleum diesel |  | 1.A.4.c.ii | Agriculture / forestry / fishing: Off-road vehicles and other machinery | Table_3-2_16 | Tier 2 emission factor | Stage IIIB | Diesel |  | NA | CO | 5940 | g/tonnes fuel |  |  |  | Winther 2016
| N2O |  | petroleum diesel |  | 1.A.4.c.ii | Agriculture / forestry / fishing: Off-road vehicles and other machinery | Table_3-2_16 | Tier 2 emission factor | Stage IIIB | Diesel |  | NA | N2O | 139 | g/tonnes fuel |  |  |  | Winther 2016
| CO |  | petroleum diesel |  | 1.A.4.c.ii | Agriculture / forestry / fishing: Off-road vehicles and other machinery | Table_3-2_15 | Tier 2 emission factor | Stage IIIA | Diesel |  | NA | CO | 5947 | g/tonnes fuel |  |  |  | Winther 2016
| BC |  | petroleum diesel |  | 1.A.4.c.ii | Agriculture / forestry / fishing: Off-road vehicles and other machinery | Table_3-2_14 | Tier 2 emission factor | Stage II | Diesel |  | NA | BC | 456 | g/tonnes fuel |  |  |  | Winther 2016
| PM10 |  | petroleum diesel |  | 1.A.4.c.ii | Agriculture / forestry / fishing: Off-road vehicles and other machinery | Table_3-2_14 | Tier 2 emission factor | Stage II | Diesel |  | NA | PM10 | 595 | g/tonnes fuel |  |  |  | Winther 2016
| N2O |  |  |  | 1.A.4.c.ii | Agriculture / forestry / fishing: Off-road vehicles and other machinery | Table_3-1_05 | Tier 1 emission factor | NA | LPG |  | NA | N2O | 161 | g/tonnes fuel |  |  |  | Winther 2016
| CH4 |  |  |  | 1.A.4.c.ii | Agriculture / forestry / fishing: Off-road vehicles and other machinery | Table_3-1_05 | Tier 1 emission factor | NA | LPG |  | NA | CH4 | 354 | g/tonnes fuel |  |  |  | Winther 2016
| CO2 |  |  |  | 1.A.4.c.ii | Agriculture / forestry / fishing: Off-road vehicles and other machinery | Table_3-1_06 | Tier 1 emission factor | NA | Gasoline: four-stroke |  | NA | CO2 | 3197 | kg/tonnes fuel |  |  |  | Winther 2016
|  |  | petroleum diesel |  | 1.A.4.c.ii | Agriculture / forestry / fishing: Off-road vehicles and other machinery | Table_3-1_04 | Tier 1 emission factor | NA | Diesel |  | NA | Se | 0.01 | mg/ kg fuel |  |  |  | Winther 2016
| BC |  |  |  | 1.A.4.c.ii | Agriculture / forestry / fishing: Off-road vehicles and other machinery | Table_3-1_06 | Tier 1 emission factor | NA | Gasoline: four-stroke |  | NA | BC | 8 | g/tonnes fuel |  |  |  | Winther 2016
|  |  | petroleum diesel |  | 1.A.4.c.ii | Agriculture / forestry / fishing: Off-road vehicles and other machinery | Table_3-1_04 | Tier 1 emission factor | NA | Diesel |  | NA | Cu | 1.7 | mg/ kg fuel |  |  |  | Winther 2016
| CO2 |  | petroleum diesel |  | 1.A.4.c.ii | Agriculture / forestry / fishing: Off-road vehicles and other machinery | Table_3-1_02 | Tier 1 emission factor | NA | Diesel |  | NA | CO2 | 3160 | kg/tonnes fuel |  |  |  | Winther 2016
|  |  | petroleum diesel |  | 1.A.4.c.ii | Agriculture / forestry / fishing: Off-road vehicles and other machinery | Table_3-1_02 | Tier 1 emission factor | NA | Diesel |  | NA | NH3 | 8 | g/tonnes fuel |  |  |  | Winther 2016
| NOx |  | petroleum diesel |  | 1.A.4.c.ii | Agriculture / forestry / fishing: Off-road vehicles and other machinery | Table_3-1_02 | Tier 1 emission factor | NA | Diesel |  | NA | NOx | 28471 | g/tonnes fuel |  |  |  | Winther 2016
[5 empty] | 1.A.4.c.iii | Agriculture / forestry / fishing: National fishing | Table_3-1 | Tier 1 emission factor | NA | Bunker Fuel Oil |  | NA | PCB | 0.57 | mg/tonne fuel |  |  |  | Cooper (2005)
[5 empty] | 1.A.4.c.iii | Agriculture / forestry / fishing: National fishing | Table_3-1 | Tier 1 emission factor | NA | Bunker Fuel Oil |  | NA | PCDD/F | 0.47 | ug I-TEQ/tonne fuel |  |  |  | Cooper (2005)
[5 empty] | 1.A.4.c.iii | Agriculture / forestry / fishing: National fishing | Table_3-1 | Tier 1 emission factor | NA | Bunker Fuel Oil |  | NA | PCDD/F | 0.47 | ug I-TEQ/tonne fuel |  |  |  | Cooper (2005)
[5 empty] | 1.A.4.c.iii | Agriculture / forestry / fishing: National fishing | Table_3-2 | Tier 1 emission factor | NA | Marine diesel oil/marine gas oil (MDO/MGO) |  | NA | Ni | 1 | g/tonne fuel |  |  |  | average value
[5 empty] | 1.A.4.c.iii | Agriculture / forestry / fishing: National fishing | Table_3-2 | Tier 1 emission factor | NA | Marine diesel oil/marine gas oil (MDO/MGO) |  | NA | Cd | 0.01 | g/tonne fuel |  |  |  | average value
[5 empty] | 1.A.4.c.iii | Agriculture / forestry / fishing: National fishing | Table_3-1 | Tier 1 emission factor | NA | Bunker Fuel Oil |  | NA | TSP | 6.2 | kg/tonne fuel |  |  |  | Entec (2007)
| PM25 |  |  |  | 1.A.4.c.iii | Agriculture / forestry / fishing: National fishing | Table_3-1 | Tier 1 emission factor | NA | Bunker Fuel Oil |  | NA | PM2.5 | 5.6 | kg/tonne fuel |  |  |  | Entec (2007)
| SOx |  |  |  | 1.A.4.c.iii | Agriculture / forestry / fishing: National fishing | Table_3-1 | Tier 1 emission factor | NA | Bunker Fuel Oil |  | NA | SOx | 20 | kg/tonne fuel |  |  |  | Note value of 20 should read 20*'S'. Lloyd’s Register (1995). See also note (1)
| VOC |  |  |  | 1.A.4.c.iii | Agriculture / forestry / fishing: National fishing | Table_3-1 | Tier 1 emission factor | NA | Bunker Fuel Oil |  | NA | NMVOC | 2.7 | kg/tonne fuel |  |  |  | Entec (2007). See also note (2)
| CO |  |  |  | 1.A.4.c.iii | Agriculture / forestry / fishing: National fishing | Table_3-1 | Tier 1 emission factor | NA | Bunker Fuel Oil |  | NA | CO | 7.4 | kg/tonne fuel |  |  |  | Lloyd’s Register (1995)
| NOx |  |  |  | 1.A.4.c.iii | Agriculture / forestry / fishing: National fishing | Table_3-1 | Tier 1 emission factor | NA | Bunker Fuel Oil |  | NA | NOx | 79.3 | kg/tonne fuel |  |  |  | Entec (2007). See also note (2)
[5 empty] | 1.A.4.c.iii | Agriculture / forestry / fishing: National fishing | Table_3-1 | Tier 1 emission factor | NA | Bunker Fuel Oil |  | NA | Ni | 32 | g/tonne fuel |  |  |  | average value
[5 empty] | 1.A.4.c.iii | Agriculture / forestry / fishing: National fishing | Table_3-1 | Tier 1 emission factor | NA | Bunker Fuel Oil |  | NA | Cu | 0.2 | g/tonne fuel |  |  |  | average value
[5 empty] | 1.A.4.c.iii | Agriculture / forestry / fishing: National fishing | Table_3-1 | Tier 1 emission factor | NA | Bunker Fuel Oil |  | NA | Pb | 0.18 | g/tonne fuel |  |  |  | average value
[5 empty] | 1.A.4.c.iii | Agriculture / forestry / fishing: National fishing | Table_3-1 | Tier 1 emission factor | NA | Bunker Fuel Oil |  | NA | Cd | 0.02 | g/tonne fuel |  |  |  | average value
[5 empty] | 1.A.4.c.iii | Agriculture / forestry / fishing: National fishing | Table_3-1 | Tier 1 emission factor | NA | Bunker Fuel Oil |  | NA | As | 0.05 | g/tonne fuel |  |  |  | average value
[5 empty] | 1.A.4.c.iii | Agriculture / forestry / fishing: National fishing | Table_3-1 | Tier 1 emission factor | NA | Bunker Fuel Oil |  | NA | Hg | 0.02 | g/tonne fuel |  |  |  | average value
[5 empty] | 1.A.4.c.iii | Agriculture / forestry / fishing: National fishing | Table_3-1 | Tier 1 emission factor | NA | Bunker Fuel Oil |  | NA | Hg | 0.02 | g/tonne fuel |  |  |  | average value
| CO | Buildings | coal |  | 1.A.5.a | Other, stationary (including military) | Table_3-7 | Tier 1 emission factor | NA | Hard Coal and Brown Coal |  | NA | CO | 931 | g/GJ | 0.00098226 | 150 | 2000 | Guidebook (2006) chapter B216
| CO | Buildings | coal |  | 1.A.5.a | Other, stationary (including military) | Table_3-7 | Tier 1 emission factor | NA | Hard Coal and Brown Coal |  | NA | CO | 931 | g/GJ | 0.00098226 | 150 | 2000 | Guidebook (2006) chapter B216
| VOC | Buildings | coal |  | 1.A.5.a | Other, stationary (including military) | Table_3-7 | Tier 1 emission factor | NA | Hard Coal and Brown Coal |  | NA | NMVOC | 88.8 | g/GJ | 9.3689e-05 | 10 | 300 | Guidebook (2006) chapter B216
| NOx | Buildings | coal |  | 1.A.5.a | Other, stationary (including military) | Table_3-7 | Tier 1 emission factor | NA | Hard Coal and Brown Coal |  | NA | NOx | 173 | g/GJ | 0.00018252 | 150 | 200 | Guidebook (2006) chapter B216
|  | Buildings | natural gas |  | 1.A.5.a | Other, stationary (including military) | Table_3-27 | Tier 2 emission factor | Medium size (>1 MWth to <=50 MWth) boilers | Natural Gas |  | NA | PCDD/F | 0.5 | ng I-TEQ/GJ |  | 0.3 | 0.8 | UNEP (2005)
|  | Buildings | natural gas |  | 1.A.5.a | Other, stationary (including military) | Table_3-27 | Tier 2 emission factor | Medium size (>1 MWth to <=50 MWth) boilers | Natural Gas |  | NA | Benzo(a)pyrene | 0.56 | µg/GJ |  | 0.19 | 0.56 | US EPA (1998)
|  | Buildings | natural gas |  | 1.A.5.a | Other, stationary (including military) | Table_3-27 | Tier 2 emission factor | Medium size (>1 MWth to <=50 MWth) boilers | Natural Gas |  | NA | Indeno(1,2,3-cd)pyrene | 0.84 | µg/GJ |  | 0.28 | 0.84 | US EPA (1998)
|  | Buildings | natural gas |  | 1.A.5.a | Other, stationary (including military) | Table_3-27 | Tier 2 emission factor | Medium size (>1 MWth to <=50 MWth) boilers | Natural Gas |  | NA | Benzo(b)fluoranthene | 0.84 | µg/GJ |  | 0.28 | 0.84 | US EPA (1998)
|  | Buildings | natural gas |  | 1.A.5.a | Other, stationary (including military) | Table_3-27 | Tier 2 emission factor | Medium size (>1 MWth to <=50 MWth) boilers | Natural Gas |  | NA | Indeno(1,2,3-cd)pyrene | 0.84 | µg/GJ |  | 0.28 | 0.84 | US EPA (1998)
|  | Buildings | coal |  | 1.A.5.a | Other, stationary (including military) | Table_3-7 | Tier 1 emission factor | NA | Hard Coal and Brown Coal |  | NA | Ni | 13 | mg/GJ |  | 0.5 | 30 | Guidebook (2006) chapter B216
|  | Buildings | coal |  | 1.A.5.a | Other, stationary (including military) | Table_3-7 | Tier 1 emission factor | NA | Hard Coal and Brown Coal |  | NA | PCB | 170 | µg/GJ |  | 85 | 260 | Kakareka et al. (2004)
|  | Buildings | natural gas |  | 1.A.5.a | Other, stationary (including military) | Table_3-27 | Tier 2 emission factor | Medium size (>1 MWth to <=50 MWth) boilers | Natural Gas |  | NA | Ni | 0.00051 | mg/GJ |  | 0.00026 | 0.001 | Nielsen et al. (2013)
|  | Buildings | coal |  | 1.A.5.a | Other, stationary (including military) | Table_3-7 | Tier 1 emission factor | NA | Hard Coal and Brown Coal |  | NA | Cd | 1.8 | mg/GJ |  | 0.2 | 5 | Guidebook (2006) chapter B216
|  | Buildings | coal |  | 1.A.5.a | Other, stationary (including military) | Table_3-7 | Tier 1 emission factor | NA | Hard Coal and Brown Coal |  | NA | Pb | 134 | mg/GJ |  | 50 | 300 | Guidebook (2006) chapter B216
|  | Buildings | natural gas |  | 1.A.5.a | Other, stationary (including military) | Table_3-26 | Tier 2 emission factor | Medium size (>50 kWth to <=1 MWth) boilers | Natural Gas |  | NA | Benzo(a)pyrene | 0.56 | µg/GJ |  | 0.19 | 0.56 | US EPA (1998)
|  | Buildings | natural gas |  | 1.A.5.a | Other, stationary (including military) | Table_3-26 | Tier 2 emission factor | Medium size (>50 kWth to <=1 MWth) boilers | Natural Gas |  | NA | Benzo(a)pyrene | 0.56 | µg/GJ |  | 0.19 | 0.56 | US EPA (1998)
|  | Buildings | natural gas |  | 1.A.5.a | Other, stationary (including military) | Table_3-26 | Tier 2 emission factor | Medium size (>50 kWth to <=1 MWth) boilers | Natural Gas |  | NA | Benzo(a)pyrene | 0.56 | µg/GJ |  | 0.19 | 0.56 | US EPA (1998)
|  | Buildings | natural gas |  | 1.A.5.a | Other, stationary (including military) | Table_3-26 | Tier 2 emission factor | Medium size (>50 kWth to <=1 MWth) boilers | Natural Gas |  | NA | PCDD/F | 0.5 | ng I-TEQ/GJ |  | 0.3 | 0.8 | UNEP (2005)
|  | Buildings | natural gas |  | 1.A.5.a | Other, stationary (including military) | Table_3-26 | Tier 2 emission factor | Medium size (>50 kWth to <=1 MWth) boilers | Natural Gas |  | NA | Indeno(1,2,3-cd)pyrene | 0.84 | µg/GJ |  | 0.28 | 0.84 | US EPA (1998)
| BC | Buildings | natural gas |  | 1.A.5.a | Other, stationary (including military) | Table_3-26 | Tier 2 emission factor | Medium size (>50 kWth to <=1 MWth) boilers | Natural Gas |  | NA | BC | 5.4 | % of PM2.5 |  | 2.7 | 11 | Hildemann et al. (1991), Muhlbaier (1981) **
|  | Buildings | natural gas |  | 1.A.5.a | Other, stationary (including military) | Table_3-26 | Tier 2 emission factor | Medium size (>50 kWth to <=1 MWth) boilers | Natural Gas |  | NA | As | 0.12 | mg/GJ |  | 0.06 | 0.24 | Nielsen et al. (2013)
|  | Buildings | natural gas |  | 1.A.5.a | Other, stationary (including military) | Table_3-26 | Tier 2 emission factor | Medium size (>50 kWth to <=1 MWth) boilers | Natural Gas |  | NA | Cr | 0.00076 | mg/GJ |  | 0.00038 | 0.0015 | Nielsen et al. (2013)
|  | Buildings | natural gas |  | 1.A.5.a | Other, stationary (including military) | Table_3-26 | Tier 2 emission factor | Medium size (>50 kWth to <=1 MWth) boilers | Natural Gas |  | NA | PCDD/F | 0.5 | ng I-TEQ/GJ |  | 0.3 | 0.8 | UNEP (2005)
|  | Buildings | natural gas |  | 1.A.5.a | Other, stationary (including military) | Table_3-26 | Tier 2 emission factor | Medium size (>50 kWth to <=1 MWth) boilers | Natural Gas |  | NA | Ni | 0.00051 | mg/GJ |  | 0.00026 | 0.001 | Nielsen et al. (2013)
|  | Buildings | natural gas |  | 1.A.5.a | Other, stationary (including military) | Table_3-26 | Tier 2 emission factor | Medium size (>50 kWth to <=1 MWth) boilers | Natural Gas |  | NA | Se | 0.011 | mg/GJ |  | 0.0037 | 0.034 | US EPA (1998)
|  | Buildings | natural gas |  | 1.A.5.a | Other, stationary (including military) | Table_3-26 | Tier 2 emission factor | Medium size (>50 kWth to <=1 MWth) boilers | Natural Gas |  | NA | Se | 0.011 | mg/GJ |  | 0.0037 | 0.034 | US EPA (1998)
|  | Buildings | natural gas |  | 1.A.5.a | Other, stationary (including military) | Table_3-26 | Tier 2 emission factor | Medium size (>50 kWth to <=1 MWth) boilers | Natural Gas |  | NA | Zn | 0.0015 | mg/GJ |  | 0.00075 | 0.003 | Nielsen et al. (2013)
| NOx | Buildings | natural gas |  | 1.A.5.a | Other, stationary (including military) | Table_3-27 | Tier 2 emission factor | Medium size (>1 MWth to <=50 MWth) boilers | Natural Gas |  | NA | NOx | 40 | g/GJ | 4.2202e-05 | 30 | 55 | DGC (2009)
|  | Buildings | natural gas |  | 1.A.5.a | Other, stationary (including military) | Table_3-27 | Tier 2 emission factor | Medium size (>1 MWth to <=50 MWth) boilers | Natural Gas |  | NA | Cd | 0.00025 | mg/GJ |  | 0.00013 | 0.0005 | Nielsen et al. (2013)
|  | Buildings | natural gas |  | 1.A.5.a | Other, stationary (including military) | Table_3-27 | Tier 2 emission factor | Medium size (>1 MWth to <=50 MWth) boilers | Natural Gas |  | NA | Hg | 0.1 | mg/GJ |  | 0.0013 | 0.68 | Nielsen et al. (2010)
|  | Buildings | natural gas |  | 1.A.5.a | Other, stationary (including military) | Table_3-27 | Tier 2 emission factor | Medium size (>1 MWth to <=50 MWth) boilers | Natural Gas |  | NA | As | 0.12 | mg/GJ |  | 0.06 | 0.24 | Nielsen et al. (2013)
|  | Buildings | natural gas |  | 1.A.5.a | Other, stationary (including military) | Table_3-27 | Tier 2 emission factor | Medium size (>1 MWth to <=50 MWth) boilers | Natural Gas |  | NA | Ni | 0.00051 | mg/GJ |  | 0.00026 | 0.001 | Nielsen et al. (2013)
|  | Buildings | natural gas |  | 1.A.5.a | Other, stationary (including military) | Table_3-27 | Tier 2 emission factor | Medium size (>1 MWth to <=50 MWth) boilers | Natural Gas |  | NA | Ni | 0.00051 | mg/GJ |  | 0.00026 | 0.001 | Nielsen et al. (2013)
|  | Buildings | natural gas |  | 1.A.5.a | Other, stationary (including military) | Table_3-27 | Tier 2 emission factor | Medium size (>1 MWth to <=50 MWth) boilers | Natural Gas |  | NA | TSP | 0.45 | g/GJ |  | 0.27 | 0.63 | Italian Ministry for the Environment (2005)
| SOx | Buildings | natural gas |  | 1.A.5.a | Other, stationary (including military) | Table_3-27 | Tier 2 emission factor | Medium size (>1 MWth to <=50 MWth) boilers | Natural Gas |  | NA | SOx | 0.3 | g/GJ | 3.1652e-07 | 0.2 | 0.4 | DGC (2009)
|  | Buildings | natural gas |  | 1.A.5.a | Other, stationary (including military) | Table_3-27 | Tier 2 emission factor | Medium size (>1 MWth to <=50 MWth) boilers | Natural Gas |  | NA | TSP | 0.45 | g/GJ |  | 0.27 | 0.63 | Italian Ministry for the Environment (2005)
| PM10 | Buildings | natural gas |  | 1.A.5.a | Other, stationary (including military) | Table_3-27 | Tier 2 emission factor | Medium size (>1 MWth to <=50 MWth) boilers | Natural Gas |  | NA | PM10 | 0.45 | g/GJ | 4.7478e-07 | 0.27 | 0.63 | *
| PM25 | Buildings | natural gas |  | 1.A.5.a | Other, stationary (including military) | Table_3-27 | Tier 2 emission factor | Medium size (>1 MWth to <=50 MWth) boilers | Natural Gas |  | NA | PM2.5 | 0.45 | g/GJ | 4.7478e-07 | 0.27 | 0.63 | *
|  | Buildings | natural gas |  | 1.A.5.a | Other, stationary (including military) | Table_3-27 | Tier 2 emission factor | Medium size (>1 MWth to <=50 MWth) boilers | Natural Gas |  | NA | Pb | 0.0015 | mg/GJ |  | 0.00075 | 0.003 | Nielsen et al. (2013)
| PM10 | Buildings | kerosene |  | 1.A.5.a | Other, stationary (including military) | Table_3-9 | Tier 1 emission factor | NA | Liquid Fuels |  | NA | PM10 | 21 | g/GJ | 2.2156e-05 | 0.75 | 80 | Average of Tier 2 EFs for commercial/institutional liquid fuel combustion for all technologies
| PM10 | Buildings | kerosene |  | 1.A.5.a | Other, stationary (including military) | Table_3-9 | Tier 1 emission factor | NA | Liquid Fuels |  | NA | PM10 | 21 | g/GJ | 2.2156e-05 | 0.75 | 80 | Average of Tier 2 EFs for commercial/institutional liquid fuel combustion for all technologies
|  | Buildings | kerosene |  | 1.A.5.a | Other, stationary (including military) | Table_3-9 | Tier 1 emission factor | NA | Liquid Fuels |  | NA | Cd | 0.15 | mg/GJ |  | 0.00025 | 0.6 | Average of Tier 2 EFs for commercial/institutional liquid fuel combustion for all technologies
|  | Buildings | kerosene |  | 1.A.5.a | Other, stationary (including military) | Table_3-9 | Tier 1 emission factor | NA | Liquid Fuels |  | NA | Cd | 0.15 | mg/GJ |  | 0.00025 | 0.6 | Average of Tier 2 EFs for commercial/institutional liquid fuel combustion for all technologies
|  | Buildings | kerosene |  | 1.A.5.a | Other, stationary (including military) | Table_3-9 | Tier 1 emission factor | NA | Liquid Fuels |  | NA | Se | 0.1 | mg/GJ |  | 0.0005 | 0.44 | Average of Tier 2 EFs for commercial/institutional liquid fuel combustion for all technologies
| VOC | Buildings | kerosene |  | 1.A.5.a | Other, stationary (including military) | Table_3-9 | Tier 1 emission factor | NA | Liquid Fuels |  | NA | NMVOC | 20 | g/GJ | 2.1101e-05 | 0.018 | 70 | Average of Tier 2 EFs for commercial/institutional liquid fuel combustion for all technologies
|  | Buildings | kerosene |  | 1.A.5.a | Other, stationary (including military) | Table_3-9 | Tier 1 emission factor | NA | Liquid Fuels |  | NA | PCB | 0.13 | µg/GJ |  | 0.013 | 0.22 | Nielsen et al. (2010)
|  | Buildings | biomass |  | 1.A.5.a | Other, stationary (including military) | Table_3-46 | Tier 2 emission factor | Wood combustion <1MW – Boilers | Wood |  | NA | As | 0.19 | mg/GJ |  | 0.05 | 12 | Struschka et al. (2008)
|  | Buildings | biomass |  | 1.A.5.a | Other, stationary (including military) | Table_3-46 | Tier 2 emission factor | Wood combustion <1MW – Boilers | Wood |  | NA | As | 0.19 | mg/GJ |  | 0.05 | 12 | Struschka et al. (2008)
| BC | Buildings | biomass |  | 1.A.5.a | Other, stationary (including military) | Table_3-46 | Tier 2 emission factor | Wood combustion <1MW – Boilers | Wood |  | NA | BC | 26 | % of PM2.5 |  | 8.5 | 39 | Aggregate of Table 3.47 and Table 3.48
|  | Buildings | kerosene |  | 1.A.5.a | Other, stationary (including military) | Table_3-9 | Tier 1 emission factor | NA | Liquid Fuels |  | NA | Zn | 18 | mg/GJ |  | 0.21 | 116 | Average of Tier 2 EFs for commercial/institutional liquid fuel combustion for all technologies
|  | Buildings | kerosene |  | 1.A.5.a | Other, stationary (including military) | Table_3-9 | Tier 1 emission factor | NA | Liquid Fuels |  | NA | PCDD/F | 6 | ng I-TEQ/GJ |  | 0.2 | 20 | Average of Tier 2 EFs for commercial/institutional liquid fuel combustion for all technologies
| SOx | Buildings | LPG propane or butane |  | 1.A.5.a | Other, stationary (including military) | Table_3-8 | Tier 1 emission factor | NA | Gaseous Fuels |  | NA | SOx | 0.67 | g/GJ | 7.0689e-07 | 0.4 | 0.94 | Average of Tier 2 EFs for commercial/institutional gaseous fuel combustion for all technologies
|  | Buildings | LPG propane or butane |  | 1.A.5.a | Other, stationary (including military) | Table_3-8 | Tier 1 emission factor | NA | Gaseous Fuels |  | NA | TSP | 0.78 | g/GJ |  | 0.47 | 1.09 | Average of Tier 2 EFs for commercial/institutional gaseous fuel combustion for all technologies
| PM10 | Buildings | LPG propane or butane |  | 1.A.5.a | Other, stationary (including military) | Table_3-8 | Tier 1 emission factor | NA | Gaseous Fuels |  | NA | PM10 | 0.78 | g/GJ | 8.2294e-07 | 0.47 | 1.09 | Average of Tier 2 EFs for commercial/institutional gaseous fuel combustion for all technologies
|  | Buildings | LPG propane or butane |  | 1.A.5.a | Other, stationary (including military) | Table_3-8 | Tier 1 emission factor | NA | Gaseous Fuels |  | NA | Indeno(1,2,3-cd)pyrene | 1.08 | µg/GJ |  | 0.3 | 2.9 | Average of Tier 2 EFs for commercial/institutional gaseous fuel combustion for all technologies
|  | Buildings | coal |  | 1.A.5.a | Other, stationary (including military) | Table_3-7 | Tier 1 emission factor | NA | Hard Coal and Brown Coal |  | NA | Benzo(b)fluoranthene | 58.9 | mg/GJ |  | 10 | 180 | Guidebook (2006) chapter B216
|  | Buildings | coal |  | 1.A.5.a | Other, stationary (including military) | Table_3-7 | Tier 1 emission factor | NA | Hard Coal and Brown Coal |  | NA | Benzo(k)fluoranthene | 23.7 | mg/GJ |  | 8 | 100 | Guidebook (2006) chapter B216
|  | Buildings | coal |  | 1.A.5.a | Other, stationary (including military) | Table_3-7 | Tier 1 emission factor | NA | Hard Coal and Brown Coal |  | NA | HCB | 0.62 | µg/GJ |  | 0.31 | 1.2 | Guidebook (2006) chapter B216
| BC | Buildings | LPG propane or butane |  | 1.A.5.a | Other, stationary (including military) | Table_3-8 | Tier 1 emission factor | NA | Gaseous Fuels |  | NA | BC | 4 | % of PM2.5 |  | 2.1 | 7 | Average of Tier 2 EFs for commercial/institutional gaseous fuel combustion for all technologies
|  | Buildings | LPG propane or butane |  | 1.A.5.a | Other, stationary (including military) | Table_3-8 | Tier 1 emission factor | NA | Gaseous Fuels |  | NA | Benzo(a)pyrene | 0.72 | µg/GJ |  | 0.2 | 1.9 | Average of Tier 2 EFs for commercial/institutional gaseous fuel combustion for all technologies
|  | Buildings | LPG propane or butane |  | 1.A.5.a | Other, stationary (including military) | Table_3-8 | Tier 1 emission factor | NA | Gaseous Fuels |  | NA | Benzo(b)fluoranthene | 2.9 | µg/GJ |  | 0.7 | 12 | Average of Tier 2 EFs for commercial/institutional gaseous fuel combustion for all technologies
|  | Buildings | LPG propane or butane |  | 1.A.5.a | Other, stationary (including military) | Table_3-8 | Tier 1 emission factor | NA | Gaseous Fuels |  | NA | As | 0.1 | mg/GJ |  | 0.05 | 0.19 | Average of Tier 2 EFs for commercial/institutional gaseous fuel combustion for all technologies
|  | Buildings | LPG propane or butane |  | 1.A.5.a | Other, stationary (including military) | Table_3-8 | Tier 1 emission factor | NA | Gaseous Fuels |  | NA | Ni | 0.013 | mg/GJ |  | 0.006 | 0.026 | Average of Tier 2 EFs for commercial/institutional gaseous fuel combustion for all technologies
|  | Buildings | coal |  | 1.A.5.a | Other, stationary (including military) | Table_3-23 | Tier 2 emission factor | Advanced coal combustion techniques <1MWth - Automatic Boiler | Coal Fuels |  | NA | Benzo(a)pyrene | 0.079 | mg/GJ |  | 0.008 | 0.8 | Thistlethwaite (2001)
|  | Buildings | coal |  | 1.A.5.a | Other, stationary (including military) | Table_3-22 | Tier 2 emission factor | Advanced coal combustion techniques <1MWth - Manual Boiler | Coal Fuels |  | NA | Hg | 6 | mg/GJ |  | 5 | 9 | Guidebook (2006) chapter B216
|  | Buildings | coal |  | 1.A.5.a | Other, stationary (including military) | Table_3-22 | Tier 2 emission factor | Advanced coal combustion techniques <1MWth - Manual Boiler | Coal Fuels |  | NA | Ni | 15 | mg/GJ |  | 2 | 20 | Guidebook (2006) chapter B216
| BC | Buildings | coal |  | 1.A.5.a | Other, stationary (including military) | Table_3-22 | Tier 2 emission factor | Advanced coal combustion techniques <1MWth - Manual Boiler | Coal Fuels |  | NA | BC | 6.4 | % of PM2.5 |  | 2 | 26 | Zhang et al. (2012)
|  | Buildings | coal |  | 1.A.5.a | Other, stationary (including military) | Table_3-21 | Tier 2 emission factor | Medium size (>1 MWth to <=50 MWth) boilers | Coal Fuels |  | NA | Ni | 10 | mg/GJ |  | 2 | 20 | Guidebook (2006) chapter B216
|  | Buildings | coal |  | 1.A.5.a | Other, stationary (including military) | Table_3-22 | Tier 2 emission factor | Advanced coal combustion techniques <1MWth - Manual Boiler | Coal Fuels |  | NA | Cd | 2 | mg/GJ |  | 1 | 3 | Guidebook (2006) chapter B216
| BC | Buildings | coal |  | 1.A.5.a | Other, stationary (including military) | Table_3-21 | Tier 2 emission factor | Medium size (>1 MWth to <=50 MWth) boilers | Coal Fuels |  | NA | BC | 6.4 | % of PM2.5 |  | 2 | 26 | Zhang et al. (2012)
| VOC | Buildings | coal |  | 1.A.5.a | Other, stationary (including military) | Table_3-22 | Tier 2 emission factor | Advanced coal combustion techniques <1MWth - Manual Boiler | Coal Fuels |  | NA | NMVOC | 100 | g/GJ | 0.00010551 | 20 | 300 | Guidebook (2006) chapter B216
|  | Buildings | coal |  | 1.A.5.a | Other, stationary (including military) | Table_3-21 | Tier 2 emission factor | Medium size (>1 MWth to <=50 MWth) boilers | Coal Fuels |  | NA | Benzo(b)fluoranthene | 17 | mg/GJ |  | 10 | 180 | Guidebook (2006) chapter B216
|  | Buildings | biomass |  | 1.A.5.a | Other, stationary (including military) | Table_3-47 | Tier 2 emission factor | Wood combustion <1MW - Manual Boilers | Wood |  | NA | PCB | 0.06 | µg/GJ |  | 0.006 | 0.6 | Hedman et al. (2006)
| VOC | Buildings | biomass |  | 1.A.5.a | Other, stationary (including military) | Table_3-47 | Tier 2 emission factor | Wood combustion <1MW - Manual Boilers | Wood |  | NA | NMVOC | 300 | g/GJ | 0.00031652 | 5 | 500 | Naturvårdsverket, Sweden
|  | Buildings | biomass |  | 1.A.5.a | Other, stationary (including military) | Table_3-47 | Tier 2 emission factor | Wood combustion <1MW - Manual Boilers | Wood |  | NA | Benzo(k)fluoranthene | 5 | mg/GJ |  | 2 | 10 | Boman et al. (2011); Johansson et al. (2004)
|  | Buildings | coal |  | 1.A.5.a | Other, stationary (including military) | Table_3-21 | Tier 2 emission factor | Medium size (>1 MWth to <=50 MWth) boilers | Coal Fuels |  | NA | As | 4 | mg/GJ |  | 0.5 | 5 | Guidebook (2006) chapter B216
| BC | Buildings | coal |  | 1.A.5.a | Other, stationary (including military) | Table_3-23 | Tier 2 emission factor | Advanced coal combustion techniques <1MWth - Automatic Boiler | Coal Fuels |  | NA | BC | 6.4 | % of PM2.5 |  | 2 | 26 | Zhang et al. (2012)
|  | Buildings | coal |  | 1.A.5.a | Other, stationary (including military) | Table_3-23 | Tier 2 emission factor | Advanced coal combustion techniques <1MWth - Automatic Boiler | Coal Fuels |  | NA | Cd | 1 | mg/GJ |  | 0.5 | 1.5 | Thistlethwaite (2001)
|  | Buildings | coal |  | 1.A.5.a | Other, stationary (including military) | Table_3-23 | Tier 2 emission factor | Advanced coal combustion techniques <1MWth - Automatic Boiler | Coal Fuels |  | NA | Ni | 37 | mg/GJ |  | 3.7 | 74 | Thistlethwaite (2001)
| CO | Buildings | biomass |  | 1.A.5.a | Other, stationary (including military) | Table_3-10 | Tier 1 emission factor | NA | Biomass |  | NA | CO | 570 | g/GJ | 0.00060138 | 50 | 4000 | EN 303 class 5 boilers, 150-300 kW
| PM10 | Buildings | biomass |  | 1.A.5.a | Other, stationary (including military) | Table_3-10 | Tier 1 emission factor | NA | Biomass |  | NA | PM10 | 143 | g/GJ | 0.00015087 | 71 | 285 | Naturvårdsverket, Sweden
|  | Buildings | biomass |  | 1.A.5.a | Other, stationary (including military) | Table_3-10 | Tier 1 emission factor | NA | Biomass |  | NA | Benzo(k)fluoranthene | 5 | mg/GJ |  | 2 | 10 | Boman et al. (2011); Johansson et al. (2004)
|  | Buildings | biomass |  | 1.A.5.a | Other, stationary (including military) | Table_3-10 | Tier 1 emission factor | NA | Biomass |  | NA | Pb | 27 | mg/GJ |  | 0.5 | 118 | Hedberg et al. (2002); Tissari et al. (2007); Struschka et al. (2008); Lamberg et al. (2011)
|  | Buildings | biomass |  | 1.A.5.a | Other, stationary (including military) | Table_3-10 | Tier 1 emission factor | NA | Biomass |  | NA | Se | 0.5 | mg/GJ |  | 0.25 | 1.1 | Hedberg et al. (2002)
|  | Buildings | coal |  | 1.A.5.a | Other, stationary (including military) | Table_3-20 | Tier 2 emission factor | Medium size (>50 kWth to <=1 MWth) boilers | Coal Fuels |  | NA | HCB | 0.62 | µg/GJ |  | 0.31 | 1.2 | Guidebook (2006) chapter B216
|  | Buildings | coal |  | 1.A.5.a | Other, stationary (including military) | Table_3-20 | Tier 2 emission factor | Medium size (>50 kWth to <=1 MWth) boilers | Coal Fuels |  | NA | Zn | 300 | mg/GJ |  | 100 | 500 | Guidebook (2006) chapter B216
| NOx | Buildings | coal |  | 1.A.5.a | Other, stationary (including military) | Table_3-21 | Tier 2 emission factor | Medium size (>1 MWth to <=50 MWth) boilers | Coal Fuels |  | NA | NOx | 180 | g/GJ | 0.00018991 | 150 | 200 | Guidebook (2006) chapter B216
| SOx | Buildings | coal |  | 1.A.5.a | Other, stationary (including military) | Table_3-21 | Tier 2 emission factor | Medium size (>1 MWth to <=50 MWth) boilers | Coal Fuels |  | NA | SOx | 900 | g/GJ | 0.00094955 | 450 | 1000 | Guidebook (2006) chapter B216
|  | Buildings | coal |  | 1.A.5.a | Other, stationary (including military) | Table_3-21 | Tier 2 emission factor | Medium size (>1 MWth to <=50 MWth) boilers | Coal Fuels |  | NA | Pb | 100 | mg/GJ |  | 80 | 200 | Guidebook (2006) chapter B216
|  | Buildings | biomass |  | 1.A.5.a | Other, stationary (including military) | Table_3-10 | Tier 1 emission factor | NA | Biomass |  | NA | Cd | 13 | mg/GJ |  | 0.5 | 87 | Hedberg et al. (2002); Struschka et al. (2008); Lamberg et al. (2011)
|  | Buildings | coal |  | 1.A.5.a | Other, stationary (including military) | Table_3-20 | Tier 2 emission factor | Medium size (>50 kWth to <=1 MWth) boilers | Coal Fuels |  | NA | PCB | 170 | µg/GJ |  | 85 | 260 | Kakareka et al. (2004)
|  | Buildings | coal |  | 1.A.5.a | Other, stationary (including military) | Table_3-20 | Tier 2 emission factor | Medium size (>50 kWth to <=1 MWth) boilers | Coal Fuels |  | NA | TSP | 200 | g/GJ |  | 80 | 250 | Guidebook (2006) chapter B216
| PM25 | Buildings | coal |  | 1.A.5.a | Other, stationary (including military) | Table_3-20 | Tier 2 emission factor | Medium size (>50 kWth to <=1 MWth) boilers | Coal Fuels |  | NA | PM2.5 | 170 | g/GJ | 0.00017936 | 72 | 220 | Guidebook (2006) chapter B216
|  | Buildings | biomass |  | 1.A.5.a | Other, stationary (including military) | Table_3-48 | Tier 2 emission factor | Wood combustion <1MW - Automatic Boilers | Wood |  | NA | Cd | 13 | mg/GJ |  | 0.5 | 87 | Hedberg et al. (2002); Struschka et al. (2008); Lamberg et al. (2011)
| NOx | Buildings | biomass |  | 1.A.5.a | Other, stationary (including military) | Table_3-48 | Tier 2 emission factor | Wood combustion <1MW - Automatic Boilers | Wood |  | NA | NOx | 91 | g/GJ | 9.601e-05 | 20 | 120 | Lundgren et al. (2004)
| BC | Buildings | biomass |  | 1.A.5.a | Other, stationary (including military) | Table_3-48 | Tier 2 emission factor | Wood combustion <1MW - Automatic Boilers | Wood |  | NA | BC | 15 | % of PM2.5 |  | 6 | 39 | Schmidl et al. (2011)
|  | Buildings | biomass |  | 1.A.5.a | Other, stationary (including military) | Table_3-48 | Tier 2 emission factor | Wood combustion <1MW - Automatic Boilers | Wood |  | NA | Pb | 27 | mg/GJ |  | 0.5 | 118 | Hedberg et al. (2002); Tissari et al. (2007); Struschka et al. (2008); Lamberg et al. (2011)
|  | Buildings | biomass |  | 1.A.5.a | Other, stationary (including military) | Table_3-48 | Tier 2 emission factor | Wood combustion <1MW - Automatic Boilers | Wood |  | NA | Pb | 27 | mg/GJ |  | 0.5 | 118 | Hedberg et al. (2002); Tissari et al. (2007); Struschka et al. (2008); Lamberg et al. (2011)
|  | Buildings | biomass |  | 1.A.5.a | Other, stationary (including military) | Table_3-48 | Tier 2 emission factor | Wood combustion <1MW - Automatic Boilers | Wood |  | NA | Hg | 0.56 | mg/GJ |  | 0.2 | 1 | Struschka et al. (2008)
| NOx | Buildings | biomass |  | 1.A.5.a | Other, stationary (including military) | Table_3-48 | Tier 2 emission factor | Wood combustion <1MW - Automatic Boilers | Wood |  | NA | NOx | 91 | g/GJ | 9.601e-05 | 20 | 120 | Lundgren et al. (2004)
| CO | Buildings | biomass |  | 1.A.5.a | Other, stationary (including military) | Table_3-48 | Tier 2 emission factor | Wood combustion <1MW - Automatic Boilers | Wood |  | NA | CO | 300 | g/GJ | 0.00031652 | 50 | 4000 | German test standard for 500 kW-1MW boilers; Danish legislation (Luftvejledningen)
| CO | Buildings | biomass |  | 1.A.5.a | Other, stationary (including military) | Table_3-48 | Tier 2 emission factor | Wood combustion <1MW - Automatic Boilers | Wood |  | NA | CO | 300 | g/GJ | 0.00031652 | 50 | 4000 | German test standard for 500 kW-1MW boilers; Danish legislation (Luftvejledningen)
|  | Buildings | biomass |  | 1.A.5.a | Other, stationary (including military) | Table_3-48 | Tier 2 emission factor | Wood combustion <1MW - Automatic Boilers | Wood |  | NA | NH3 | 37 | g/GJ |  | 18 | 74 | Roe et al. (2004)
| SOx | Buildings | natural gas |  | 1.A.5.a | Other, stationary (including military) | Table_3-26 | Tier 2 emission factor | Medium size (>50 kWth to <=1 MWth) boilers | Natural Gas |  | NA | SOx | 1.4 | g/GJ | 1.4771e-06 | 0.83 | 1.95 | Italian Ministry for the Environment (2005)
| PM25 | Buildings | natural gas |  | 1.A.5.a | Other, stationary (including military) | Table_3-26 | Tier 2 emission factor | Medium size (>50 kWth to <=1 MWth) boilers | Natural Gas |  | NA | PM2.5 | 0.45 | g/GJ | 4.7478e-07 | 0.27 | 0.63 | *
|  | Buildings | natural gas |  | 1.A.5.a | Other, stationary (including military) | Table_3-26 | Tier 2 emission factor | Medium size (>50 kWth to <=1 MWth) boilers | Natural Gas |  | NA | Pb | 0.0015 | mg/GJ |  | 0.00075 | 0.003 | Nielsen et al. (2013)
|  | Buildings | natural gas |  | 1.A.5.a | Other, stationary (including military) | Table_3-26 | Tier 2 emission factor | Medium size (>50 kWth to <=1 MWth) boilers | Natural Gas |  | NA | Cd | 0.00025 | mg/GJ |  | 0.00013 | 0.0005 | Nielsen et al. (2013)
| PM10 | Buildings | biomass |  | 1.A.5.a | Other, stationary (including military) | Table_3-48 | Tier 2 emission factor | Wood combustion <1MW - Automatic Boilers | Wood |  | NA | PM10 | 38 | g/GJ | 4.0092e-05 | 19 | 76 | Denier van der Gon et al. (2015) applied on Johansson et al. (2004)
| PM25 | Buildings | biomass |  | 1.A.5.a | Other, stationary (including military) | Table_3-48 | Tier 2 emission factor | Wood combustion <1MW - Automatic Boilers | Wood |  | NA | PM2.5 | 37 | g/GJ | 3.9037e-05 | 18 | 74 | Denier van der Gon et al. (2015) applied on Johansson et al. (2004)
| SOx | Buildings | natural gas |  | 1.A.5.a | Other, stationary (including military) | Table_3-26 | Tier 2 emission factor | Medium size (>50 kWth to <=1 MWth) boilers | Natural Gas |  | NA | SOx | 1.4 | g/GJ | 1.4771e-06 | 0.83 | 1.95 | Italian Ministry for the Environment (2005)
| NOx | Buildings | natural gas |  | 1.A.5.a | Other, stationary (including military) | Table_3-26 | Tier 2 emission factor | Medium size (>50 kWth to <=1 MWth) boilers | Natural Gas |  | NA | NOx | 73 | g/GJ | 7.7019e-05 | 44 | 106 | Italian Ministry for the Environment (2005)
| NOx | Buildings | natural gas |  | 1.A.5.a | Other, stationary (including military) | Table_3-26 | Tier 2 emission factor | Medium size (>50 kWth to <=1 MWth) boilers | Natural Gas |  | NA | NOx | 73 | g/GJ | 7.7019e-05 | 44 | 106 | Italian Ministry for the Environment (2005)
|  | Buildings | biomass |  | 1.A.5.a | Other, stationary (including military) | Table_3-47 | Tier 2 emission factor | Wood combustion <1MW - Manual Boilers | Wood |  | NA | Cu | 6 | mg/GJ |  | 4 | 89 | Hedberg et al. (2002); Tissari et al. (2007); Struschka et al. (2008); Lamberg et al. (2011)
|  | Buildings | biomass |  | 1.A.5.a | Other, stationary (including military) | Table_3-47 | Tier 2 emission factor | Wood combustion <1MW - Manual Boilers | Wood |  | NA | TSP | 170 | g/GJ |  | 85 | 340 | Denier van der Gon et al. (2015) applied on Naturvårdsverket, Sweden
|  | Buildings | biomass |  | 1.A.5.a | Other, stationary (including military) | Table_3-47 | Tier 2 emission factor | Wood combustion <1MW - Manual Boilers | Wood |  | NA | Hg | 0.56 | mg/GJ |  | 0.2 | 1 | Struschka et al. (2008)
|  | Buildings | biomass |  | 1.A.5.a | Other, stationary (including military) | Table_3-48 | Tier 2 emission factor | Wood combustion <1MW - Automatic Boilers | Wood |  | NA | HCB | 5 | µg/GJ |  | 0.1 | 30 | Syc et al. (2011)
|  | Buildings | biomass |  | 1.A.5.a | Other, stationary (including military) | Table_3-48 | Tier 2 emission factor | Wood combustion <1MW - Automatic Boilers | Wood |  | NA | As | 0.19 | mg/GJ |  | 0.05 | 12 | Struschka et al. (2008)
| CO | Buildings | biomass |  | 1.A.5.a | Other, stationary (including military) | Table_3-47 | Tier 2 emission factor | Wood combustion <1MW - Manual Boilers | Wood |  | NA | CO | 570 | g/GJ | 0.00060138 | 50 | 4000 | EN 303 class 5 boilers, 150-300 kW
|  | Buildings | biomass |  | 1.A.5.a | Other, stationary (including military) | Table_3-47 | Tier 2 emission factor | Wood combustion <1MW - Manual Boilers | Wood |  | NA | Cr | 23 | mg/GJ |  | 1 | 100 | Hedberg et al. (2002); Struschka et al. (2008)
| SOx | Buildings | biomass |  | 1.A.5.a | Other, stationary (including military) | Table_3-47 | Tier 2 emission factor | Wood combustion <1MW - Manual Boilers | Wood |  | NA | SOx | 11 | g/GJ | 1.1606e-05 | 8 | 40 | US EPA (1996) AP-42, Chapter 1.9
| NOx | Buildings | biomass |  | 1.A.5.a | Other, stationary (including military) | Table_3-47 | Tier 2 emission factor | Wood combustion <1MW - Manual Boilers | Wood |  | NA | NOx | 91 | g/GJ | 9.601e-05 | 20 | 120 | Lundgren et al. (2004)
|  | Buildings | biomass |  | 1.A.5.a | Other, stationary (including military) | Table_3-48 | Tier 2 emission factor | Wood combustion <1MW - Automatic Boilers | Wood |  | NA | Cr | 23 | mg/GJ |  | 1 | 100 | Hedberg et al. (2002); Struschka et al. (2008)
| BC | Buildings | biomass |  | 1.A.5.a | Other, stationary (including military) | Table_3-47 | Tier 2 emission factor | Wood combustion <1MW - Manual Boilers | Wood |  | NA | BC | 28 | % of PM2.5 |  | 11 | 39 | Goncalves et al. (2010); Fernandes et al. (2011); Schmidl et al. (2011)
|  | Buildings | biomass |  | 1.A.5.a | Other, stationary (including military) | Table_3-47 | Tier 2 emission factor | Wood combustion <1MW - Manual Boilers | Wood |  | NA | Benzo(a)pyrene | 10 | mg/GJ |  | 5 | 20 | Boman et al. (2011); Johansson et al. (2004)
|  | Buildings | biomass |  | 1.A.5.a | Other, stationary (including military) | Table_3-47 | Tier 2 emission factor | Wood combustion <1MW - Manual Boilers | Wood |  | NA | Benzo(b)fluoranthene | 16 | mg/GJ |  | 8 | 32 | Boman et al. (2011); Johansson et al. (2004)
|  | Buildings | biomass |  | 1.A.5.a | Other, stationary (including military) | Table_3-47 | Tier 2 emission factor | Wood combustion <1MW - Manual Boilers | Wood |  | NA | Benzo(b)fluoranthene | 16 | mg/GJ |  | 8 | 32 | Boman et al. (2011); Johansson et al. (2004)
|  | Buildings | biomass |  | 1.A.5.a | Other, stationary (including military) | Table_3-48 | Tier 2 emission factor | Wood combustion <1MW - Automatic Boilers | Wood |  | NA | PCDD/F | 100 | ng I-TEQ/GJ |  | 30 | 500 | Hedman et al. (2006)
|  | Buildings | biomass |  | 1.A.5.a | Other, stationary (including military) | Table_3-48 | Tier 2 emission factor | Wood combustion <1MW - Automatic Boilers | Wood |  | NA | Benzo(b)fluoranthene | 16 | mg/GJ |  | 8 | 32 | Boman et al. (2011); Johansson et al. (2004)
|  | Buildings | biomass |  | 1.A.5.a | Other, stationary (including military) | Table_3-48 | Tier 2 emission factor | Wood combustion <1MW - Automatic Boilers | Wood |  | NA | Benzo(b)fluoranthene | 16 | mg/GJ |  | 8 | 32 | Boman et al. (2011); Johansson et al. (2004)
|  | Buildings | biomass |  | 1.A.5.a | Other, stationary (including military) | Table_3-48 | Tier 2 emission factor | Wood combustion <1MW - Automatic Boilers | Wood |  | NA | Benzo(k)fluoranthene | 5 | mg/GJ |  | 2 | 10 | Boman et al. (2011); Johansson et al. (2004)
|  | Buildings | biomass |  | 1.A.5.a | Other, stationary (including military) | Table_3-48 | Tier 2 emission factor | Wood combustion <1MW - Automatic Boilers | Wood |  | NA | Cu | 6 | mg/GJ |  | 4 | 89 | Hedberg et al. (2002); Tissari et al. (2007); Struschka et al. (2008); Lamberg et al. (2011)
|  | Buildings | natural gas |  | 1.A.5.a | Other, stationary (including military) | Table_3-26 | Tier 2 emission factor | Medium size (>50 kWth to <=1 MWth) boilers | Natural Gas |  | NA | Hg | 0.1 | mg/GJ |  | 0.0013 | 0.68 | Nielsen et al. (2010)
|  | Buildings | biomass |  | 1.A.5.a | Other, stationary (including military) | Table_3-48 | Tier 2 emission factor | Wood combustion <1MW - Automatic Boilers | Wood |  | NA | Ni | 2 | mg/GJ |  | 0.5 | 16 | Hedberg et al. (2002); Struschka et al. (2008); Lamberg et al. (2011)
| VOC | Buildings | heavy or residual fuel oil |  | 1.A.5.a | Other, stationary (including military) | Table_3-25 | Tier 2 emission factor | Fuel oil (Distillate fuel oil) combustion in boilers > 1MW | Fuel oil (Residual fuel oil) |  | NA | NMVOC | 5 | g/GJ | 5.2753e-06 | 2 | 15 | Guidebook (2006) chapter B216
|  | Buildings | heavy or residual fuel oil |  | 1.A.5.a | Other, stationary (including military) | Table_3-25 | Tier 2 emission factor | Fuel oil (Distillate fuel oil) combustion in boilers > 1MW | Fuel oil (Residual fuel oil) |  | NA | Cu | 3 | mg/GJ |  | 0.75 | 6 | Guidebook (2006) chapter B216
| NOx | Buildings | heavy or residual fuel oil |  | 1.A.5.a | Other, stationary (including military) | Table_3-25 | Tier 2 emission factor | Fuel oil (Distillate fuel oil) combustion in boilers > 1MW | Fuel oil (Residual fuel oil) |  | NA | NOx | 100 | g/GJ | 0.00010551 | 50 | 100 | Guidebook (2006) chapter B216
| PM25 | Buildings | heavy or residual fuel oil |  | 1.A.5.a | Other, stationary (including military) | Table_3-25 | Tier 2 emission factor | Fuel oil (Distillate fuel oil) combustion in boilers > 1MW | Fuel oil (Residual fuel oil) |  | NA | PM2.5 | 30 | g/GJ | 3.1652e-05 | 7.5 | 60 | Guidebook (2006) chapter B216
|  | Buildings | heavy or residual fuel oil |  | 1.A.5.a | Other, stationary (including military) | Table_3-25 | Tier 2 emission factor | Fuel oil (Distillate fuel oil) combustion in boilers > 1MW | Fuel oil (Residual fuel oil) |  | NA | Indeno(1,2,3-cd)pyrene | 1 | mg/GJ |  | 0.5 | 2 | Guidebook (2006) chapter B216
|  | Buildings | biomass |  | 1.A.5.a | Other, stationary (including military) | Table_3-45 | Tier 2 emission factor | Wood combustion >1MW – Boilers | Wood |  | NA | PCDD/F | 100 | ng I-TEQ/GJ |  | 30 | 500 | Hedman et al. (2006)
|  | Buildings | biomass |  | 1.A.5.a | Other, stationary (including military) | Table_3-45 | Tier 2 emission factor | Wood combustion >1MW – Boilers | Wood |  | NA | Se | 0.5 | mg/GJ |  | 0.25 | 1.1 | Hedberg et al. (2002)
|  | Buildings | biomass |  | 1.A.5.a | Other, stationary (including military) | Table_3-45 | Tier 2 emission factor | Wood combustion >1MW – Boilers | Wood |  | NA | PCB | 0.007 | µg/GJ |  | 0.0007 | 0.07 | Hedman et al. (2006)
|  | Buildings | biomass |  | 1.A.5.a | Other, stationary (including military) | Table_3-45 | Tier 2 emission factor | Wood combustion >1MW – Boilers | Wood |  | NA | Zn | 512 | mg/GJ |  | 80 | 1300 | Hedberg et al. (2002); Tissari et al. (2007); Struschka et al. (2008); Lamberg et al. (2011)
| VOC | Buildings | biomass |  | 1.A.5.a | Other, stationary (including military) | Table_3-45 | Tier 2 emission factor | Wood combustion >1MW – Boilers | Wood |  | NA | NMVOC | 12 | g/GJ | 1.2661e-05 | 5 | 300 | Johansson et al. (2004)
|  | Buildings | biomass |  | 1.A.5.a | Other, stationary (including military) | Table_3-45 | Tier 2 emission factor | Wood combustion >1MW – Boilers | Wood |  | NA | Indeno(1,2,3-cd)pyrene | 4 | mg/GJ |  | 2 | 8 | Boman et al. (2011); Johansson et al. (2004)
|  | Buildings | biomass |  | 1.A.5.a | Other, stationary (including military) | Table_3-45 | Tier 2 emission factor | Wood combustion >1MW – Boilers | Wood |  | NA | Pb | 27 | mg/GJ |  | 0.5 | 118 | Hedberg et al. (2002); Tissari et al. (2007); Struschka et al. (2008); Lamberg et al. (2011)
|  | Buildings | biomass |  | 1.A.5.a | Other, stationary (including military) | Table_3-45 | Tier 2 emission factor | Wood combustion >1MW – Boilers | Wood |  | NA | Ni | 2 | mg/GJ |  | 0.5 | 16 | Hedberg et al. (2002); Struschka et al. (2008); Lamberg et al. (2011)
|  | Buildings | biomass |  | 1.A.5.a | Other, stationary (including military) | Table_3-46 | Tier 2 emission factor | Wood combustion <1MW – Boilers | Wood |  | NA | Pb | 27 | mg/GJ |  | 0.5 | 118 | Hedberg et al. (2002); Tissari et al. (2007); Struschka et al. (2008); Lamberg et al. (2011)
|  | Buildings | biomass |  | 1.A.5.a | Other, stationary (including military) | Table_3-46 | Tier 2 emission factor | Wood combustion <1MW – Boilers | Wood |  | NA | PCB | 0.03 | µg/GJ |  | 0.006 | 0.3 | Hedman et al. (2006)
|  | Buildings | biomass |  | 1.A.5.a | Other, stationary (including military) | Table_3-46 | Tier 2 emission factor | Wood combustion <1MW – Boilers | Wood |  | NA | Benzo(b)fluoranthene | 16 | mg/GJ |  | 8 | 32 | Boman et al. (2011); Johansson et al. (2004)
|  | Buildings | biomass |  | 1.A.5.a | Other, stationary (including military) | Table_3-45 | Tier 2 emission factor | Wood combustion >1MW – Boilers | Wood |  | NA | Cr | 23 | mg/GJ |  | 1 | 100 | Hedberg et al. (2002); Struschka et al. (2008)
|  | Buildings | biomass |  | 1.A.5.a | Other, stationary (including military) | Table_3-46 | Tier 2 emission factor | Wood combustion <1MW – Boilers | Wood |  | NA | Cd | 13 | mg/GJ |  | 0.5 | 87 | Hedberg et al. (2002); Struschka et al. (2008); Lamberg et al. (2011)
|  | Buildings | heavy or residual fuel oil |  | 1.A.5.a | Other, stationary (including military) | Table_3-25 | Tier 2 emission factor | Fuel oil (Distillate fuel oil) combustion in boilers > 1MW | Fuel oil (Residual fuel oil) |  | NA | Benzo(a)pyrene | 1 | mg/GJ |  | 0.5 | 2 | Guidebook (2006) chapter B216
|  | Buildings | biomass |  | 1.A.5.a | Other, stationary (including military) | Table_3-46 | Tier 2 emission factor | Wood combustion <1MW – Boilers | Wood |  | NA | NH3 | 37 | g/GJ |  | 18 | 74 | Roe et al. (2004)
|  | Buildings | biomass |  | 1.A.5.a | Other, stationary (including military) | Table_3-46 | Tier 2 emission factor | Wood combustion <1MW – Boilers | Wood |  | NA | Cu | 6 | mg/GJ |  | 4 | 89 | Hedberg et al. (2002); Tissari et al. (2007); Struschka et al. (2008); Lamberg et al. (2011)
|  | Buildings | biomass |  | 1.A.5.a | Other, stationary (including military) | Table_3-46 | Tier 2 emission factor | Wood combustion <1MW – Boilers | Wood |  | NA | HCB | 5 | µg/GJ |  | 0.1 | 30 | Syc et al. (2011)
| PM10 | Buildings | petroleum diesel |  | 1.A.5.a | Other, stationary (including military) | Table_3-24 | Tier 2 emission factor | Fuel oil (Distillate fuel oil) combustion in boilers ≤ 1MW | Fuel oil (Distillate fuel oil) |  | NA | PM10 | 3 | g/GJ | 3.1652e-06 | 0.75 | 6 | Guidebook (2006) chapter B216
| PM25 | Buildings | petroleum diesel |  | 1.A.5.a | Other, stationary (including military) | Table_3-24 | Tier 2 emission factor | Fuel oil (Distillate fuel oil) combustion in boilers ≤ 1MW | Fuel oil (Distillate fuel oil) |  | NA | PM2.5 | 3 | g/GJ | 3.1652e-06 | 0.75 | 6 | Guidebook (2006) chapter B216
|  | Buildings | heavy or residual fuel oil |  | 1.A.5.a | Other, stationary (including military) | Table_3-25 | Tier 2 emission factor | Fuel oil (Distillate fuel oil) combustion in boilers > 1MW | Fuel oil (Residual fuel oil) |  | NA | As | 1 | mg/GJ |  | 0.25 | 2 | Guidebook (2006) chapter B216
|  | Buildings | biomass |  | 1.A.5.a | Other, stationary (including military) | Table_3-46 | Tier 2 emission factor | Wood combustion <1MW – Boilers | Wood |  | NA | Cd | 13 | mg/GJ |  | 0.5 | 87 | Hedberg et al. (2002); Struschka et al. (2008); Lamberg et al. (2011)
|  | Buildings | petroleum diesel |  | 1.A.5.a | Other, stationary (including military) | Table_3-24 | Tier 2 emission factor | Fuel oil (Distillate fuel oil) combustion in boilers ≤ 1MW | Fuel oil (Distillate fuel oil) |  | NA | Cd | 0.3 | mg/GJ |  | 0.075 | 0.6 | Guidebook (2006) chapter B216
| PM25 | Buildings | biomass |  | 1.A.5.a | Other, stationary (including military) | Table_3-46 | Tier 2 emission factor | Wood combustion <1MW – Boilers | Wood |  | NA | PM2.5 | 98.5 | g/GJ | 0.00010392 | 38.5 | 154 | Aggregate of Table 3.47 and Table 3.48
|  | Ships | heavy or residual fuel oil |  | 1.A.5.b | Other, mobile (including military, land based and recreational boats) | Table_3-1 | Tier 1 emission factor | NA | Bunker Fuel Oil |  | NA | Benzo(b)fluoranthene | 0.03 | g/tonne fuel | 7.4543e-10 | 0 | 0 | average value
|  | Ships | heavy or residual fuel oil |  | 1.A.5.b | Other, mobile (including military, land based and recreational boats) | Table_3-1 | Tier 1 emission factor | NA | Bunker Fuel Oil |  | NA | PCB | 0.57 | mg/tonne fuel |  |  |  | Cooper (2005)
|  | Ships | heavy or residual fuel oil |  | 1.A.5.b | Other, mobile (including military, land based and recreational boats) | Table_3-1 | Tier 1 emission factor | NA | Bunker Fuel Oil |  | NA | Benzo(k)fluoranthene | 0.02 | g/tonne fuel | 4.9695e-10 | 0 | 0 | average value
|  | Ships | heavy or residual fuel oil |  | 1.A.5.b | Other, mobile (including military, land based and recreational boats) | Table_3-1 | Tier 1 emission factor | NA | Bunker Fuel Oil |  | NA | PCDD/F | 0.47 | ug I-TEQ/tonne fuel |  |  |  | Cooper (2005)
|  | Ships | heavy or residual fuel oil |  | 1.A.5.b | Other, mobile (including military, land based and recreational boats) | Table_3-1 | Tier 1 emission factor | NA | Bunker Fuel Oil |  | NA | HCB | 0.14 | mg/tonne fuel |  |  |  | Cooper (2005)
|  | Ships | heavy or residual fuel oil |  | 1.A.5.b | Other, mobile (including military, land based and recreational boats) | Table_3-1 | Tier 1 emission factor | NA | Bunker Fuel Oil |  | NA | HCB | 0.14 | mg/tonne fuel |  |  |  | Cooper (2005)
|  | Ships | heavy or residual fuel oil |  | 1.A.5.b | Other, mobile (including military, land based and recreational boats) | Table_3-1 | Tier 1 emission factor | NA | Bunker Fuel Oil |  | NA | Pb | 0.18 | g/tonne fuel | 4.4726e-09 |  |  | average value
|  | Ships | heavy or residual fuel oil |  | 1.A.5.b | Other, mobile (including military, land based and recreational boats) | Table_3-2 | Tier 1 emission factor | NA | Marine diesel oil/marine gas oil (MDO/MGO) |  | NA | Indeno(1,2,3-cd)pyrene | 0.001 | g/tonne fuel | 2.4848e-11 | 0 | 0 | average value
|  | Ships | heavy or residual fuel oil |  | 1.A.5.b | Other, mobile (including military, land based and recreational boats) | Table_3-2 | Tier 1 emission factor | NA | Marine diesel oil/marine gas oil (MDO/MGO) |  | NA | HCB | 0.08 | mg/tonne fuel |  |  |  | Cooper (2005)
|  | Ships | heavy or residual fuel oil |  | 1.A.5.b | Other, mobile (including military, land based and recreational boats) | Table_3-2 | Tier 1 emission factor | NA | Marine diesel oil/marine gas oil (MDO/MGO) |  | NA | Ni | 1 | g/tonne fuel | 2.4848e-08 |  |  | average value
|  | Ships | heavy or residual fuel oil |  | 1.A.5.b | Other, mobile (including military, land based and recreational boats) | Table_3-2 | Tier 1 emission factor | NA | Marine diesel oil/marine gas oil (MDO/MGO) |  | NA | Hg | 0.03 | g/tonne fuel | 7.4543e-10 |  |  | average value
| PM25 | Ships | heavy or residual fuel oil |  | 1.A.5.b | Other, mobile (including military, land based and recreational boats) | Table_3-2 | Tier 1 emission factor | NA | Marine diesel oil/marine gas oil (MDO/MGO) |  | NA | PM2.5 | 1.4 | kg/tonne fuel | 3.4787e-05 |  |  | Entec (2007)
|  | Ships | heavy or residual fuel oil |  | 1.A.5.b | Other, mobile (including military, land based and recreational boats) | Table_3-2 | Tier 1 emission factor | NA | Marine diesel oil/marine gas oil (MDO/MGO) |  | NA | TSP | 1.5 | kg/tonne fuel | 3.7271e-05 |  |  | Entec (2007)
| NOx | Ships | heavy or residual fuel oil |  | 1.A.5.b | Other, mobile (including military, land based and recreational boats) | Table_3-2 | Tier 1 emission factor | NA | Marine diesel oil/marine gas oil (MDO/MGO) |  | NA | NOx | 78.5 | kg/tonne fuel | 0.0019505 |  |  | Entec (2007). See also note (2)
|  | Ships | heavy or residual fuel oil |  | 1.A.5.b | Other, mobile (including military, land based and recreational boats) | Table_3-1 | Tier 1 emission factor | NA | Bunker Fuel Oil |  | NA | Pb | 0.18 | g/tonne fuel | 4.4726e-09 |  |  | average value
| VOC | Ships | heavy or residual fuel oil |  | 1.A.5.b | Other, mobile (including military, land based and recreational boats) | Table_3-1 | Tier 1 emission factor | NA | Bunker Fuel Oil |  | NA | NMVOC | 2.7 | kg/tonne fuel | 6.7089e-05 |  |  | Entec (2007). See also note (2)
| NOx | Ships | heavy or residual fuel oil |  | 1.A.5.b | Other, mobile (including military, land based and recreational boats) | Table_3-1 | Tier 1 emission factor | NA | Bunker Fuel Oil |  | NA | NOx | 79.3 | kg/tonne fuel | 0.0019704 |  |  | Entec (2007). See also note (2)
| NOx | Ships | heavy or residual fuel oil |  | 1.A.5.b | Other, mobile (including military, land based and recreational boats) | Table_3-1 | Tier 1 emission factor | NA | Bunker Fuel Oil |  | NA | NOx | 79.3 | kg/tonne fuel | 0.0019704 |  |  | Entec (2007). See also note (2)
| SOx | Ships | heavy or residual fuel oil |  | 1.A.5.b | Other, mobile (including military, land based and recreational boats) | Table_3-1 | Tier 1 emission factor | NA | Bunker Fuel Oil |  | NA | SOx | 20 | kg/tonne fuel | 0.00049695 |  |  | Note value of 20 should read 20*'S'. Lloyd’s Register (1995). See also note (1)
|  | Ships | heavy or residual fuel oil |  | 1.A.5.b | Other, mobile (including military, land based and recreational boats) | Table_3-1 | Tier 1 emission factor | NA | Bunker Fuel Oil |  | NA | Cu | 0.2 | g/tonne fuel | 4.9695e-09 |  |  | average value
|  | Ships | heavy or residual fuel oil |  | 1.A.5.b | Other, mobile (including military, land based and recreational boats) | Table_3-1 | Tier 1 emission factor | NA | Bunker Fuel Oil |  | NA | Cr | 0.72 | g/tonne fuel | 1.789e-08 |  |  | average value
| PM25 | Ships | heavy or residual fuel oil |  | 1.A.5.b | Other, mobile (including military, land based and recreational boats) | Table_3-1 | Tier 1 emission factor | NA | Bunker Fuel Oil |  | NA | PM2.5 | 5.6 | kg/tonne fuel | 0.00013915 |  |  | Entec (2007)
| NOx | Ships | heavy or residual fuel oil |  | 1.A.5.b | Other, mobile (including military, land based and recreational boats) | Table_3-1 | Tier 1 emission factor | NA | Bunker Fuel Oil |  | NA | NOx | 79.3 | kg/tonne fuel | 0.0019704 |  |  | Entec (2007). See also note (2)
|  | Ships | heavy or residual fuel oil |  | 1.A.5.b | Other, mobile (including military, land based and recreational boats) | Table_3-1 | Tier 1 emission factor | NA | Bunker Fuel Oil |  | NA | Cd | 0.02 | g/tonne fuel | 4.9695e-10 |  |  | average value
|  | Ships | heavy or residual fuel oil |  | 1.A.5.b | Other, mobile (including military, land based and recreational boats) | Table_3-1 | Tier 1 emission factor | NA | Bunker Fuel Oil |  | NA | Cd | 0.02 | g/tonne fuel | 4.9695e-10 |  |  | average value
|  | Ships | heavy or residual fuel oil |  | 1.A.5.b | Other, mobile (including military, land based and recreational boats) | Table_3-1 | Tier 1 emission factor | NA | Bunker Fuel Oil |  | NA | Hg | 0.02 | g/tonne fuel | 4.9695e-10 |  |  | average value
| PM10 | Natural Gas and Petroleum Systems |  |  | 1.B.1.a | Fugitive emissions from solid fuels - Coal mining and handling | Table_3-7 | Tier 2 abatement efficiency | Storage of coal | NA | Use of sprinklers and binding materials |  | PM10 | 0.9 |  |  | 0.8 | 0.95 | US EPA (2006)
| PM10 | Natural Gas and Petroleum Systems |  |  | 1.B.1.a | Fugitive emissions from solid fuels - Coal mining and handling | Table_3-7 | Tier 2 abatement efficiency | Storage of coal | NA | Use of water sprays |  | PM10 | 0.5 |  |  | 0.4 | 0.55 | Australian Government (2000)
|  | Natural Gas and Petroleum Systems |  |  | 1.B.1.a | Fugitive emissions from solid fuels - Coal mining and handling | Table_3-4 | Tier 2 emission factor | Storage of coal | NA |  |  | TSP | 10.25 | Mg/ha/year |  | 1.025 | 102.5 | Visschendijk et al. (2004) applied in Peutz (2006)
| PM25 | Natural Gas and Petroleum Systems |  |  | 1.B.1.b | Fugitive emissions from solid fuels - Solid fuel transformation | Table_3-4 | Tier 2 emission factor | Off-take leaks | NA |  |  | PM2.5 | 3 | g/Mg coke |  | 0.7 | 12 | US EPA (2008)
| SOx | Natural Gas and Petroleum Systems |  |  | 1.B.1.b | Fugitive emissions from solid fuels - Solid fuel transformation | Table_3-7 | Tier 2 emission factor | Soaking | NA |  |  | SOx | 50 | g/Mg coke |  | 10 | 250 | US EPA (2008)
|  | Natural Gas and Petroleum Systems |  |  | 1.B.1.b | Fugitive emissions from solid fuels - Solid fuel transformation | Table_3-6 | Tier 2 emission factor | Coke pushing | NA |  |  | TSP | 314 | g/Mg coke |  | 63 | 1568 | US EPA (2008)
| CO | Natural Gas and Petroleum Systems |  |  | 1.B.1.b | Fugitive emissions from solid fuels - Solid fuel transformation | Table_3-7 | Tier 2 emission factor | Soaking | NA |  |  | CO | 1 | g/Mg coke |  | 0.2 | 5 | US EPA (2008)
|  | Natural Gas and Petroleum Systems |  |  | 1.B.1.b | Fugitive emissions from solid fuels - Solid fuel transformation | Table_3-10 | Tier 2 emission factor | Coke quenching | NA | Dirty water, normal tower, proper maintenance |  | TSP | 0.9 |  |  | 0.8 | 0.95 | US EPA (2008)
| CO | Natural Gas and Petroleum Systems |  |  | 1.B.1.b | Fugitive emissions from solid fuels - Solid fuel transformation | Table_3-2 | Tier 2 emission factor | Coal charging | NA |  |  | CO | 2.7 | g/Mg coke |  | 0.1 | 71 | European Commission (2012)
| VOC | Natural Gas and Petroleum Systems |  |  | 1.B.2.a.i | Exploration production, transport | Table_3-4 | Tier 2 emission factor | Facilities producing oil only | NA |  |  | NMVOC | 0.4 | kg/Mg oil |  | 0.0455 | 6.4 | CORINAIR (1990)
| VOC | Natural Gas and Petroleum Systems |  |  | 1.B.2.a.i | Exploration production, transport | Table_3-5 | Tier 2 emission factor | Facilities producing gas only | NA |  |  | NMVOC | 0.1 | g/m3 gas |  | 0.0005 | 6.2 | CORINAIR (1990)
| VOC | Natural Gas and Petroleum Systems |  |  | 1.B.2.a.i | Exploration production, transport | Table_3-3 | Tier 2 emission factor | Facilities producing oil only | NA |  |  | NMVOC | 0.1 | kg/Mg oil |  | 0.045 | 0.2 | CORINAIR (1990)
|  | Natural Gas and Petroleum Systems |  |  | 1.B.2.a.iv | Fugitive emissions oil: Refining / storage | Table_3-3 | Tier 2 emission factor | Catalytic reforming units | NA |  |  | PCDD/F | 0.019 | μg/m3 fresh feed |  | 0.0019 | 0.19 | CONCAWE (2015)*
|  | Natural Gas and Petroleum Systems |  |  | 1.B.2.a.iv | Fugitive emissions oil: Refining / storage | Table_3-7 | Tier 2 abatement efficiency | Catalytic cracking unit regenerators | NA | Partial burn with CO boiler |  | NH3 | 0.995 |  |  | 0.99 | 1 | European Commission (2004)
| VOC | Natural Gas and Petroleum Systems |  |  | 1.B.2.a.iv | Fugitive emissions oil: Refining / storage | Table_3-7 | Tier 2 abatement efficiency | Catalytic cracking unit regenerators | NA | Full burn regeneration |  | NMVOC | 0.995 |  |  | 0.99 | 1 | European Commission (2004)
| PM10 | Natural Gas and Petroleum Systems |  |  | 1.B.2.a.iv | Fugitive emissions oil: Refining / storage | Table_3-7 | Tier 2 abatement efficiency | Catalytic cracking unit regenerators | NA | Electrostatic precipitators |  | PM10 | 0.95 |  |  | 0.9 | 0.98 | European Commission (2003)
| SOx | Natural Gas and Petroleum Systems |  |  | 1.B.2.a.iv | Fugitive emissions oil: Refining / storage | Table_3-3 | Tier 2 emission factor | Catalytic reforming units | NA |  |  | SOx | 4 | g/m3 feed |  | 2 | 10 | CONCAWE (2015)
| VOC | Natural Gas and Petroleum Systems |  |  | 1.B.2.a.iv | Fugitive emissions oil: Refining / storage | Table_3-2 | Tier 2 emission factor | Catalytic Cracking unit regenerators Partial burn without CO boiler | NA |  |  | NMVOC | 0.63 | kg/m3 fresh feed |  | 0.38 | 0.88 | CONCAWE (2015)
|  | Natural Gas and Petroleum Systems |  |  | 1.B.2.a.iv | Fugitive emissions oil: Refining / storage | Table_3-2 | Tier 2 emission factor | Catalytic Cracking unit regenerators Partial burn without CO boiler | NA |  |  | NH3 | 0.16 | kg/m3 fresh feed |  | 0.093 | 0.22 | CONCAWE (2015)
|  | Natural Gas and Petroleum Systems |  |  | 1.B.2.a.iv | Fugitive emissions oil: Refining / storage | Table_3-2 | Tier 2 emission factor | Catalytic Cracking unit regenerators Partial burn without CO boiler | NA |  |  | As | 0.014 | g/m3 fresh feed |  | 0.0046 | 0.042 | CONCAWE (2015)
| NOx | Natural Gas and Petroleum Systems |  |  | 1.B.2.a.iv | Fugitive emissions oil: Refining / storage | Table_3-2 | Tier 2 emission factor | Catalytic Cracking unit regenerators Partial burn without CO boiler | NA |  |  | NOx | 0.2 | kg/m3 fresh feed |  | 0.12 | 0.29 | CONCAWE (2015)
|  | Natural Gas and Petroleum Systems |  |  | 1.B.2.a.iv | Fugitive emissions oil: Refining / storage | Table_3-2 | Tier 2 emission factor | Catalytic Cracking unit regenerators Partial burn without CO boiler | NA |  |  | Se | 0.014 | g/m3 fresh feed |  | 0.005 | 0.042 | CONCAWE (2015)
|  | Natural Gas and Petroleum Systems |  |  | 1.B.2.a.iv | Fugitive emissions oil: Refining / storage | Table_3-2 | Tier 2 emission factor | Catalytic Cracking unit regenerators Partial burn without CO boiler | NA |  |  | Indeno(1,2,3-cd)pyrene | 0.62 | mg/Mg coke burned |  | 0.3 | 1.2 | CONCAWE (2015)
| VOC | Natural Gas and Petroleum Systems |  |  | 1.B.2.a.v | Distribution of oil products | Table_3-13 | Tier 2 abatement efficiency | Loading facilities, mobile container filling Membrane or carbon adsorption type single-stage VRU | NA | Vapour recovery |  | NMVOC | 0.98 |  |  | 0.97 | 0.99 | EMEP/EEA Guidebook (2006)
| VOC | Natural Gas and Petroleum Systems |  |  | 1.B.2.a.v | Distribution of oil products | Table_3-11 | Tier 2 emission factor | Automobile refuelling Drips and minor spillage | NA |  |  | NMVOC | 2 | g/m3 throughput/kPa TVP |  | 1 | 3 | CONCAWE (2015)
| VOC | Natural Gas and Petroleum Systems |  |  | 1.B.2.a.v | Distribution of oil products | Table_3-7 | Tier 2 emission factor | Barge Typical cargo tank condition | NA |  |  | NMVOC | 7 | g/m3 throughput/kPa TVP |  | 4 | 10 | CONCAWE (2015)
| VOC | Natural Gas and Petroleum Systems |  |  | 1.B.2.a.v | Distribution of oil products | Table_3-6 | Tier 2 emission factor | Marine tanker Typical cargo tank condition | NA |  |  | NMVOC | 4 | g/m3 throughput/kPa TVP |  | 2 | 8 | CONCAWE (2015)
|  | Natural Gas and Petroleum Systems |  |  | 1.B.2.c | Venting and flaring | Table_3-4 | Tier 2 emission factor |  | NA |  |  | Cr | 6.69 | mg/GJ |  | 0.3 | 13.1 | CONCAWE (2016)
|  | Natural Gas and Petroleum Systems |  |  | 1.B.2.c | Venting and flaring | Table_3-4 | Tier 2 emission factor |  | NA |  |  | Ni | 7.37 | mg/GJ |  | 1.6 | 13.1 | CONCAWE (2016)
|  | Natural Gas and Petroleum Systems |  |  | 1.B.2.c | Venting and flaring | Table_3-4 | Tier 2 emission factor |  | NA |  |  | Indeno(1,2,3-cd)pyrene | 0.63 | ug/GJ |  | 0.126 | 3.15 | CONCAWE (2015)
| VOC | Natural Gas and Petroleum Systems |  |  | 1.B.2.c | Venting and flaring | Table_3-3 | Tier 2 emission factor | Well testing | NA |  | Norway | NMVOC | 3.3 | kg/Mg oil burned |  | 1.1 | 9.9 | OLF (2012)
|  | Natural Gas and Petroleum Systems |  |  | 1.B.2.c | Venting and flaring | Table_3-4 | Tier 2 emission factor |  | NA |  |  | TSP | 0.89 | g/GJ |  | 0.3 | 3 | See note in EMEP/EEA Guidebook chapter
|  | Natural Gas and Petroleum Systems |  |  | 1.B.2.c | Venting and flaring | Table_3-4 | Tier 2 emission factor |  | NA |  |  | Hg | 0.372 | mg/GJ |  | 0.2 | 0.5 | CONCAWE (2016)
| NOx | Natural Gas and Petroleum Systems |  |  | 1.B.2.c | Venting and flaring | Table_3-3 | Tier 2 emission factor | Well testing | NA |  | Norway | NOx | 3.7 | kg/Mg oil burned |  | 1 | 10 | OLF (2012)
| PM25 |  |  |  | 11.B | Forest fires | Table_3-7 | Tier 2 emission factor | Shrubland | NA |  |  | PM2.5 | 9 | g/kg wood burned |  | 2 | 80 | averaged from US EPA (1996)
| NOx |  |  |  | 11.B | Forest fires | Table_3-7 | Tier 2 emission factor | Shrubland | NA |  |  | NOx | 86 | kg/ha area burned |  | 30 | 260 | EMEP/EEA Guidebook (2006)
| BC |  |  |  | 11.B | Forest fires | Table_3-7 | Tier 2 emission factor | Shrubland | NA |  |  | BC | 9 | % of PM2.5 |  | 2 | 18 | US EPA 2010*
| SOx |  |  |  | 11.B | Forest fires | Table_3-8 | Tier 2 emission factor | Grassland / Steppe | NA |  |  | SOx | 3 | kg/ha area burned |  | 1 | 10 | EMEP/EEA Guidebook (2006)
[5 empty] | 11.B | Forest fires | Table_3-4 | Tier 2 emission factor | Boreal forest | NA |  |  | TSP | 17 | g/kg wood burned |  | 4 | 100 | averaged from US EPA (1996)
| PM25 |  |  |  | 11.B | Forest fires | Table_3-4 | Tier 2 emission factor | Boreal forest | NA |  |  | PM2.5 | 9 | g/kg wood burned |  | 2 | 80 | averaged from US EPA (1996)
| NOx |  |  |  | 11.B | Forest fires | Table_3-5 | Tier 2 emission factor | Temperate forest | NA |  |  | NOx | 190 | kg/ha area burned |  | 60 | 600 | EMEP/EEA Guidebook (2006)
[5 empty] | 11.B | Forest fires | Table_3-5 | Tier 2 emission factor | Temperate forest | NA |  |  | TSP | 17 | g/kg wood burned |  | 4 | 100 | averaged from US EPA (1996)
| PM10 | Cement |  |  | 2.A.1 | Cement production | Table_3-2 | Tier 2 abatement efficiency |  | NA | Additional fabric filters on the oven stack; effective control of fugitive sources |  | 10 μm > particle > 2.5 μm | 0.8 |  |  | 0.533 | 1 | Visschedijk et al. (2004)
| PM25 | Cement |  |  | 2.A.1 | Cement production | Table_3-2 | Tier 2 abatement efficiency |  | NA | Additional fabric filters on the oven stack; effective control of fugitive sources |  | 2.5 μm > particle | 0.733 |  |  | 0.489 | 1 | Visschedijk et al. (2004)
|  | Cement |  |  | 2.A.1 | Cement production | Table_3-2 | Tier 2 abatement efficiency |  | NA | Additional fabric filters on the oven stack; effective control of fugitive sources |  | particle > 10 μm | 0.983 |  |  | 0.656 | 1 | Visschedijk et al. (2004)
|  | Cement |  |  | 2.A.2 | Lime production | Table_3-3 | Tier 2 emission factor | Lime (decarbonizing) | NA |  |  | TSP | 400 | g/Mg lime |  | 100 | 1000 | European Commission (2001)
| PM25 | Cement |  |  | 2.A.2 | Lime production | Table_3-3 | Tier 2 emission factor | Lime (decarbonizing) | NA |  |  | PM2.5 | 30 | g/Mg lime |  | 10 | 80 | Visschedijk et al. (2004) applied on TSP
|  | Cement |  |  | 2.A.2 | Lime production | Table_3-2 | Tier 2 emission factor | Lime (decarbonizing) | NA |  |  | TSP | 9000 | g/Mg lime |  | 3000 | 22000 | European Commission (2001)
| BC | Cement |  |  | 2.A.2 | Lime production | Table_3-2 | Tier 2 emission factor | Lime (decarbonizing) | NA |  |  | BC | 0.46 | % of PM2.5 |  | 0.23 | 0.92 | Chow et al. (2011)
| PM25 |  |  |  | 2.A.3 | Glass production | Table_3-5 | Tier 2 emission factor | Glass wool production | NA |  |  | PM2.5 | 520 | g/Mg glass |  | 60 | 4500 | Visschedijk et al. (2004) applied on TSP
[5 empty] | 2.A.3 | Glass production | Table 3-1 | Tier 1 emission factor |  | NA |  |  | Pb | 1.7 | g/Mg glass |  | 0.1 | 15 | Average between flat and container glass
| BC |  |  |  | 2.A.3 | Glass production | Table 3-1 | Tier 1 emission factor |  | NA |  |  | BC | 0.062 | % of PM2.5 |  | 0.031 | 0.12 | US EPA (2011, file no.: 91143)
[5 empty] | 2.A.3 | Glass production | Table 3-1 | Tier 1 emission factor |  | NA |  |  | Cu | 0.007 | g/Mg glass |  | 0.001 | 0.011 | Average between flat and container glass
| PM25 |  |  |  | 2.A.3 | Glass production | Table_3-7 | Tier 2 emission factor | Water glass | NA |  |  | PM2.5 | 160 | g/Mg glass |  | 50 | 480 | Visschedijk et al. (2004) applied on TSP
| BC |  |  |  | 2.A.3 | Glass production | Table_3-7 | Tier 2 emission factor | Water glass | NA |  |  | BC | 0.062 | % of PM2.5 |  | 0.031 | 0.12 | US EPA (2011, file no.: 91143)
[5 empty] | 2.A.3 | Glass production | Table_3-2 | Tier 2 emission factor | Flat glass production | NA |  |  | TSP | 130 | g/Mg glass |  | 20 | 800 | European Commission (2008)
| PM10 |  |  |  | 2.A.3 | Glass production | Table_3-2 | Tier 2 emission factor | Flat glass production | NA |  |  | PM10 | 120 | g/Mg glass |  | 18 | 720 | Visschedijk et al. (2004) applied on TSP
| PM25 |  |  |  | 2.A.3 | Glass production | Table_3-8 | Tier 2 abatement efficiency | Flat glass, blown or drawn glass, container glass | NA | Electrically heated, ESP, scrubber or fabric filter |  | 2.5 μm > particle | 0.99 |  |  | 0.96 | 1 | Visschedijk et al. (2008)
| PM10 |  |  |  | 2.A.3 | Glass production | Table_3-8 | Tier 2 abatement efficiency | Flat glass, blown or drawn glass, container glass | NA | Electrically heated, ESP, scrubber or fabric filter |  | 10 μm > particle > 2.5 μm | 0.99 |  |  | 0.96 | 1 | Visschedijk et al. (2008)
| PM10 |  |  |  | 2.A.3 | Glass production | Table_3-8 | Tier 2 abatement efficiency | Flat glass, blown or drawn glass, container glass | NA | Gas or fuel oil fired, limited emission control |  | 10 μm > particle > 2.5 μm | 0.75 |  |  | 0.25 | 0.92 | Visschedijk et al. (2008)
| PM25 |  |  |  | 2.A.3 | Glass production | Table_3-2 | Tier 2 emission factor | Flat glass production | NA |  |  | PM2.5 | 100 | g/Mg glass |  | 16 | 640 | Visschedijk et al. (2004) applied on TSP
| PM25 |  |  |  | 2.A.3 | Glass production | Table_3-3 | Tier 2 emission factor | Container glass production | NA |  |  | PM2.5 | 220 | g/Mg glass |  | 80 | 460 | Visschedijk et al. (2004) applied on TSP
[5 empty] | 2.A.3 | Glass production | Table_3-2 | Tier 2 emission factor | Flat glass production | NA |  |  | Hg | 0.003 | g/Mg glass |  | 0.001 | 0.039 | Rivet (2008)
|  | Mining |  |  | 2.A.5.a | Quarrying and mining of minerals other than coal | Table_3-3_1 | Tier 2 abatement efficiency | Crusher | NA | Water Spray |  | TSP | 0.5 | % |  |  |  | See reference in EMEP/EEA Guidebook chapter
| PM25 | Mining |  |  | 2.A.5.a | Quarrying and mining of minerals other than coal | Table_3-3_2 | Tier 2 abatement efficiency | Screener | NA | Covered Screener with Control Fabric Filter |  | PM2.5 | 0.95 | % |  |  |  | See reference in EMEP/EEA Guidebook chapter
|  | Mining |  |  | 2.A.5.a | Quarrying and mining of minerals other than coal | Table_3-3_2 | Tier 2 abatement efficiency | Screener | NA | Covered Screener |  | TSP | 0.5 | % |  |  |  | See reference in EMEP/EEA Guidebook chapter
|  | Mining |  |  | 2.A.5.a | Quarrying and mining of minerals other than coal | Table_3-2_01 | Tier 2 emission factor | Crushing | NA |  | NA | TSP | 0.0027 | kg/t dry |  |  |  | See reference in EMEP/EEA Guidebook chapter
| PM10 | Mining |  |  | 2.A.5.a | Quarrying and mining of minerals other than coal | Table_3-2_03 | Tier 2 emission factor | Transfer point | NA |  | NA | PM10 | 0.00055 | kg/t dry |  |  |  | See reference in EMEP/EEA Guidebook chapter
|  | Mining |  |  | 2.A.5.a | Quarrying and mining of minerals other than coal | Table_3-2_04 | Tier 2 emission factor | Crushing | NA |  | NA | TSP | 0.0006 | kg/t wet |  |  |  | See reference in EMEP/EEA Guidebook chapter
|  | Mining |  |  | 2.A.5.a | Quarrying and mining of minerals other than coal | Table_3-2_06 | Tier 2 emission factor | Transfer point | NA |  | NA | TSP | 7e-05 | kg/t wet |  |  |  | See reference in EMEP/EEA Guidebook chapter
| PM10 |  |  |  | 2.A.5.b | Construction and demolition | Table_3-3 | Tier 1 emission factor | NA | NA |  | NA | PM10 | 1 | kg/m2/year |  | 0.1 | 3 | WRAP 2006, MRI 2006
| PM25 |  |  |  | 2.A.5.c | Storage, handling and transport of mineral products | Table_3-3 | Tier 2 emission factor | Storage, controlled | NA |  |  | PM2.5 | 0.082 | ton/ha/year |  | 0.041 | 0.164 | Visschedijk et al. (2004) applied on PM10
[5 empty] | 2.A.5.c | Storage, handling and transport of mineral products | Table_3-3 | Tier 2 emission factor | Storage, controlled | NA |  |  | TSP | 1.64 | ton/ha/year |  | 0.62 | 3.28 | Visschedijk et al. (2004) applied on PM10
| NOx | Chemicals |  |  | 2.B.1 | Ammonia production | Table_3-7 | Tier 2 emission factor | steam reforming, conventional as well as advanced processes | NA |  |  | NOx | 1 | kg/ton NH3 |  | 0.3 | 1.3 | IPPC BREF LVC AAF (2006)
| BC | Chemicals |  |  | 2.B.10.a | Chemical industry: Other | Table_3-30 | Tier 2 emission factor | Carbon black | NA |  |  | BC | 10 | % of PM2.5 |  | 5 | 20 | Kupiainen & Klimont (2004)
|  | Chemicals |  |  | 2.B.10.a | Chemical industry: Other | Table_3-35 | Tier 2 emission factor |  | NA |  |  | TSP | 0.3 | kg/ton produced |  | 0.15 | 0.6 | Visschedijk et al. (2004)
|  | Chemicals |  |  | 2.B.10.a | Chemical industry: Other | Table_3-40 | Tier 2 emission factor |  | NA |  |  | TSP | 97 | g/ton produced |  | 56 | 175 | IPPC BREF Polymers
| PM10 | Chemicals |  |  | 2.B.10.a | Chemical industry: Other | Table_3-42 | Tier 2 emission factor | Emulsion PVC process (E-PVC) | NA |  |  | PM10 | 100 | g/ton produced |  | 20 | 500 | Visschedijk et al. (2004)
| PM10 | Chemicals |  |  | 2.B.10.a | Chemical industry: Other | Table_3-28 | Tier 2 emission factor |  | NA |  |  | PM10 | 240 | g/ton |  | 120 | 480 | Visschedijk et al. (2004)
|  | Chemicals |  |  | 2.B.10.a | Chemical industry: Other | Table_3-29 | Tier 2 emission factor | Urea | NA |  |  | NH3 | 2.5 | kg/Mg |  | 1 | 5 | US EPA AP42
| VOC | Chemicals |  |  | 2.B.10.a | Chemical industry: Other | Table_3-30 | Tier 2 emission factor | Carbon black | NA |  |  | NMVOC | 0.7 | kg/tonne carbon black |  | 0 | 0.7 | IPPC BREF LVIC SAO (2006)
| VOC | Chemicals |  |  | 2.B.10.a | Chemical industry: Other | Table_3-54 | Tier 2 emission factor | Formaldehyde, oxide process | NA |  |  | NMVOC | 1.5 | kg/ton produced |  | 0.5 | 5 | IPPC BREF LVOC (2003)
| CO | Chemicals |  |  | 2.B.10.a | Chemical industry: Other | Table_3-54 | Tier 2 emission factor | Formaldehyde, oxide process | NA |  |  | CO | 0.2 | kg/ton produced |  | 0.1 | 0.3 | IPPC BREF LVOC (2003)
| VOC | Chemicals |  |  | 2.B.10.a | Chemical industry: Other | Table_3-43 | Tier 2 emission factor |  | NA |  |  | NMVOC | 4 | kg/ton produced |  | 0.5 | 20 | EMEP/EEA Guidebook (2006)
| VOC | Chemicals |  |  | 2.B.10.a | Chemical industry: Other | Table_3-47 | Tier 2 emission factor | Expandable polystyrene (EPS) | NA |  | Europe | NMVOC | 3.2 | kg/ton produced |  | 1.6 | 11.5 | IPPC BREF Polymers
| VOC | Chemicals |  |  | 2.B.10.a | Chemical industry: Other | Table_3-48 | Tier 2 emission factor | SB polymer in general | NA |  |  | NMVOC | 0.27 | kg/ton produced |  | 0.17 | 0.54 | IPPC BREF Polymers
|  | Chemicals |  |  | 2.B.5 | Carbide production | Table_3-18 | Tier 2 emission factor | CaC2 production without the usage of furnace gas (e.g. lime kiln) | NA |  |  | TSP | 80.9 | g/Mg produced |  | 40 | 160 | IPPC BREF LVIC SAO (2006)
|  | Chemicals |  |  | 2.B.6 | Titanium dioxide production | Table_3-20 | Tier 2 emission factor | Sulphate process | NA |  |  | TSP | 0.3 | kg/ton |  | 0.004 | 0.45 | IPPC BREF LVIC SAO (2006)
| PM25 | Steel |  |  | 2.C.1 | Iron and steel production | Table_3-15 | Tier 2 emission factor | Electric furnace steel plant | NA |  |  | PM2.5 | 21 | g/Mg steel produced |  | 1 | 550 | Kakareka (2008) applied on TSP
|  | Steel |  |  | 2.C.1 | Iron and steel production | Table_3-15 | Tier 2 emission factor | Electric furnace steel plant | NA |  |  | Cd | 0.2 | g/Mg steel produced |  | 0.15 | 0.29 | Theloke et al. (2008)
| NOx | Steel |  |  | 2.C.1 | Iron and steel production | Table_3-15 | Tier 2 emission factor | Electric furnace steel plant | NA |  |  | NOx | 130 | g/Mg steel produced |  | 120 | 140 | European Commission (2001)
|  | Steel |  |  | 2.C.1 | Iron and steel production | Table_3-14 | Tier 2 emission factor | Basic oxygen furnace steel plant | NA |  |  | PCB | 2.5 | mg/Mg steel |  | 0.01 | 5 | European Commission (2012)
| NOx | Steel |  |  | 2.C.1 | Iron and steel production | Table_3-14 | Tier 2 emission factor | Basic oxygen furnace steel plant | NA |  |  | NOx | 10 | g/Mg steel produced |  | 5 | 20 | European Commission (2001)
|  | Steel |  |  | 2.C.1 | Iron and steel production | Table_3-14 | Tier 2 emission factor | Basic oxygen furnace steel plant | NA |  |  | Se | 0.003 | g/Mg steel produced |  | 0.0003 | 0.03 | EMEP/EEA Guidebook (2006)
| PM25 | Steel |  |  | 2.C.1 | Iron and steel production | Table_3-17 | Tier 2 emission factor | Basic oxygen furnace steel plant | NA |  |  | PM2.5 | 21 | g/Mg steel produced |  | 1 | 550 | Kakareka (2008) applied on TSP
|  | Steel |  |  | 2.C.1 | Iron and steel production | Table_3-17 | Tier 2 emission factor | Basic oxygen furnace steel plant | NA |  |  | Cu | 0.02 | g/Mg steel produced |  | 0.001 | 0.46 | European Commission (2001)
|  | Steel |  |  | 2.C.1 | Iron and steel production | Table_3-16 | Tier 2 emission factor | Basic oxygen furnace steel plant | NA |  |  | Pb | 0.015 | g/Mg steel produced |  | 0.01 | 0.025 | Theloke et al. (2008)
|  | Steel |  |  | 2.C.1 | Iron and steel production | Table_3-16 | Tier 2 emission factor | Basic oxygen furnace steel plant | NA |  |  | Hg | 0.0006 | g/Mg steel produced |  | 0.0003 | 0.0009 | Theloke et al. (2008)
|  | Steel |  |  | 2.C.1 | Iron and steel production | Table_3-12 | Tier 2 emission factor | Blast furnace charging | NA |  |  | Cd | 1.2e-06 | g/Mg pig iron produced |  | 6e-07 | 1.8e-06 | Theloke et al. (2008)
|  | Steel |  |  | 2.C.1 | Iron and steel production | Table_3-11 | Tier 2 emission factor | Blast furnace charging | NA |  |  | PCB | 2 | mg/Mg pig iron |  | 1.6 | 2.7
|  | Steel |  |  | 2.C.1 | Iron and steel production | Table_3-11 | Tier 2 emission factor | Blast furnace charging | NA |  |  | Cu | 0.015 | g/Mg pig iron produced |  | 0.0015 | 0.15 | EMEP/EEA Guidebook (2006)
| PM25 | Steel |  |  | 2.C.1 | Iron and steel production | Table_3-11 | Tier 2 emission factor | Blast furnace charging | NA |  |  | PM2.5 | 25 | g/Mg pig iron produced |  | 15 | 35 | Visschedijk et al. (2004) applied on TSP
| PM25 | Steel |  |  | 2.C.1 | Iron and steel production | Table_3-11 | Tier 2 emission factor | Blast furnace charging | NA |  |  | PM2.5 | 25 | g/Mg pig iron produced |  | 15 | 35 | Visschedijk et al. (2004) applied on TSP
|  | Steel |  |  | 2.C.1 | Iron and steel production | Table_3-11 | Tier 2 emission factor | Blast furnace charging | NA |  |  | TSP | 50 | g/Mg pig iron produced |  | 30 | 70 | European Commission (2001)
|  | Steel |  |  | 2.C.1 | Iron and steel production | Table_3-14 | Tier 2 emission factor | Basic oxygen furnace steel plant | NA |  |  | TSP | 35 | g/Mg steel produced |  | 15 | 80 | European Commission (2001)
|  | Steel |  |  | 2.C.1 | Iron and steel production | Table_3-12 | Tier 2 emission factor | Blast furnace charging | NA |  |  | PCB | 2 | mg/Mg pig iron |  | 1.6 | 2.7
| PM25 | Steel |  |  | 2.C.1 | Iron and steel production | Table_3-12 | Tier 2 emission factor | Blast furnace charging | NA |  |  | PM2.5 | 25 | g/Mg pig iron produced |  | 15 | 35 | Visschedijk et al. (2004) applied on TSP
|  | Steel |  |  | 2.C.1 | Iron and steel production | Table_3-24 | Tier 2 abatement efficiency |  | NA | Conventional plant (installation with average age; conventional dedusting; ESP; wet scrubber; some fugitives capturing) |  | particle > 10 μm | 0.88 |  |  | 0.76 | 0.94 | Visschedijk et al. (2004)
|  | Steel |  |  | 2.C.1 | Iron and steel production | Table_3-23 | Tier 2 abatement efficiency |  | NA | MEEP (moving ESP) |  | PCDD/F | 0.75 |  |  | 0.25 | 0.917 | EMEP/EEA Guidebook (2006)
|  | Steel |  |  | 2.C.1 | Iron and steel production | Table_3-23 | Tier 2 abatement efficiency |  | NA | Effective control of fugitive sources |  | particle > 10 μm | 0.9 |  |  | 0.8 | 0.95 | Visschedijk et al. (2004)
|  | Steel |  |  | 2.C.1 | Iron and steel production | Table 3-3 | Tier 2 emission factor | Pellet production | NA |  |  | Zn | 16 | g/Mg pellet |  | 2.4 | 110 | European Commission (2001)
|  | Steel |  |  | 2.C.1 | Iron and steel production | Table 3-3 | Tier 2 emission factor | Pellet production | NA |  |  | Ni | 11 | g/Mg pellet |  | 5 | 25 | European Commission (2001)
|  | Steel |  |  | 2.C.1 | Iron and steel production | Table 3-3 | Tier 2 emission factor | Pellet production | NA |  |  | Cu | 3.6 | g/Mg pellet |  | 1.7 | 7.5 | European Commission (2001)
|  | Steel |  |  | 2.C.1 | Iron and steel production | Table 3-3 | Tier 2 emission factor | Pellet production | NA |  |  | TSP | 50 | g/Mg pellet |  | 20 | 130 | European Commission (2001)
|  | Steel |  |  | 2.C.1 | Iron and steel production | Table_3-27 | Tier 2 abatement efficiency |  | NA | Conventional installation of average age: primary dedusting by ESP, wet scrubbing; limited capture of secondary dust emissions |  | particle > 10 μm | 0.417 |  |  | 0 | 0.708 | Visschedijk et al. (2004)
| PM25 | Steel |  |  | 2.C.1 | Iron and steel production | Table_3-26 | Tier 2 abatement efficiency |  | NA | Electrostatic precipitator |  | 2.5 μm > particle | 0.992 |  |  | 0.921 | 1 | EMEP/EEA Guidebook (2006)
| BC | Steel |  |  | 2.C.1 | Iron and steel production | Table 3-3 | Tier 2 emission factor | Pellet production | NA |  |  | BC | 0.17 | % of PM2.5 |  | 0.09 | 0.34 | US EPA (2011, file no.: 91139
|  | Steel |  |  | 2.C.1 | Iron and steel production | Table_3-18 | Tier 2 emission factor | Electric furnace steel plant | NA |  |  | Cr | 0.0013 | g/Mg steel produced |  | 0.0005 | 0.002 | Theloke et al. (2008)
|  | Steel |  |  | 2.C.1 | Iron and steel production | Table_3-18 | Tier 2 emission factor | Electric furnace steel plant | NA |  |  | Cd | 0.0015 | g/Mg steel produced |  | 0.001 | 0.002 | Theloke et al. (2008)
| SOx | Steel |  |  | 2.C.1 | Iron and steel production | Table_3-20 | Tier 2 emission factor | Electric furnace steel plant | NA |  |  | SOx | 60 | g/Mg steel produced |  | 24 | 130 | European Commission (2001)
| PM25 | Steel |  |  | 2.C.1 | Iron and steel production | Table_3-20 | Tier 2 emission factor | Electric furnace steel plant | NA |  |  | PM2.5 | 21 | g/Mg steel produced |  | 1 | 550 | Kakareka (2008) applied on TSP
|  | Steel |  |  | 2.C.1 | Iron and steel production | Table_3-20 | Tier 2 emission factor | Electric furnace steel plant | NA |  |  | Pb | 0.18 | g/Mg steel produced |  | 0.075 | 0.3 | Theloke et al. (2008)
|  | Steel |  |  | 2.C.1 | Iron and steel production | Table_3-5 | Tier 2 emission factor | Sinter production | NA |  |  | PCDD/F | 8 | µg I-TEQ/Mg sinter |  | 0.2 | 16 | European Commission (2012)
| VOC | Steel |  |  | 2.C.1 | Iron and steel production | Table_3-5 | Tier 2 emission factor | Sinter production | NA |  |  | NMVOC | 138 | g/Mg sinter produced |  | 50 | 400 | European Commission (2001)
|  | Steel |  |  | 2.C.1 | Iron and steel production | Table_3-5 | Tier 2 emission factor | Sinter production | NA |  |  | HCB | 32 | µg/Mg sinter produced |  | 3 | 320 | EMEP/EEA Guidebook (2006)
|  | Steel |  |  | 2.C.1 | Iron and steel production | Table_3-5 | Tier 2 emission factor | Sinter production | NA |  |  | TSP | 200 | g/Mg sinter produced |  | 160 | 260 | European Commission (2001)
|  | Steel |  |  | 2.C.1 | Iron and steel production | Table_3-6 | Tier 2 emission factor | Sinter production | NA |  |  | HCB | 32 | µg/Mg sinter produced |  | 3 | 320 | EMEP/EEA Guidebook (2006)
|  | Steel |  |  | 2.C.1 | Iron and steel production | Table_3-6 | Tier 2 emission factor | Sinter production | NA |  |  | Se | 0.02 | g/Mg sinter produced |  | 0.002 | 0.2 | EMEP/EEA Guidebook (2006)
| PM25 | Steel |  |  | 2.C.1 | Iron and steel production | Table_3-6 | Tier 2 emission factor | Sinter production | NA |  |  | PM2.5 | 80 | g/Mg sinter produced |  | 70 | 110 | Visschedijk et al. (2004) applied on TSP
| PM10 | Steel |  |  | 2.C.1 | Iron and steel production | Table_3-6 | Tier 2 emission factor | Sinter production | NA |  |  | PM10 | 100 | g/Mg sinter produced |  | 80 | 130 | Visschedijk et al. (2004) applied on TSP
|  | Steel |  |  | 2.C.1 | Iron and steel production | Table_3-6 | Tier 2 emission factor | Sinter production | NA |  |  | Ni | 0.3 | g/Mg sinter produced |  | 0.18 | 0.54 | Theloke et al. (2008)
|  | Steel |  |  | 2.C.1 | Iron and steel production | Table_3-6 | Tier 2 emission factor | Sinter production | NA |  |  | Cr | 1.6 | g/Mg sinter produced |  | 1 | 3 | Theloke et al. (2008)
| BC | Steel |  |  | 2.C.1 | Iron and steel production | Table_3-2 | Tier 2 emission factor | Sinter production | NA |  |  | BC | 0.17 | % of PM2.5 |  | 0.09 | 0.34 | US EPA (2011, file no.: 91139)
|  | Steel |  |  | 2.C.1 | Iron and steel production | Table_3-4 | Tier 2 emission factor | Sinter production | NA |  |  | Pb | 0.99 | g/Mg sinter produced |  | 0.5 | 1.5 | Theloke et al. (2008)
|  | Steel |  |  | 2.C.1 | Iron and steel production | Table_3-2 | Tier 2 emission factor | Sinter production | NA |  |  | Zn | 0.06 | g/Mg sinter produced |  | 0.002 | 1.8 | European Commission (2001)
|  | Steel |  |  | 2.C.1 | Iron and steel production | Table_3-2 | Tier 2 emission factor | Sinter production | NA |  |  | Cr | 0.016 | g/Mg sinter produced |  | 0.005 | 0.05 | European Commission (2001)
|  | Steel |  |  | 2.C.1 | Iron and steel production | Table_3-4 | Tier 2 emission factor | Sinter production | NA |  |  | Zn | 0.06 | g/Mg sinter produced |  | 0.002 | 1.8 | European Commission (2001)
|  | Steel |  |  | 2.C.1 | Iron and steel production | Table_3-4 | Tier 2 emission factor | Sinter production | NA |  |  | Cu | 0.03 | g/Mg sinter produced |  | 0.007 | 0.2 | European Commission (2001)
|  | Steel |  |  | 2.C.1 | Iron and steel production | Table_3-10 | Tier 2 emission factor | Blast furnace charging | NA |  |  | As | 3e-07 | g/Mg pig iron produced |  | 1.5e-07 | 4.5e-07 | Theloke et al. (2008)
| BC | Steel |  |  | 2.C.1 | Iron and steel production | Table_3-9 | Tier 2 emission factor | Blast furnace charging | NA |  |  | BC | 2.4 | % of PM2.5 |  | 0.09 | 0.34 | Kupiainen & Klimont (2004)
|  | Steel |  |  | 2.C.1 | Iron and steel production | Table_3-10 | Tier 2 emission factor | Blast furnace charging | NA |  |  | Hg | 5.6e-05 | g/Mg pig iron produced |  | 2.8e-05 | 8.4e-05 | Theloke et al. (2008)
| PM10 | Steel |  |  | 2.C.1 | Iron and steel production | Table_3-9 | Tier 2 emission factor | Blast furnace charging | NA |  |  | PM10 | 40 | g/Mg pig iron produced |  | 24 | 56 | Visschedijk et al. (2004) applied on TSP
|  | Steel |  |  | 2.C.1 | Iron and steel production | Table_3-9 | Tier 2 emission factor | Blast furnace charging | NA |  |  | Pb | 0.0114 | g/Mg pig iron produced |  | 0.0057 | 0.0171 | Theloke et al. (2008)
|  | Steel |  |  | 2.C.1 | Iron and steel production | Table_3-9 | Tier 2 emission factor | Blast furnace charging | NA |  |  | Hg | 0.00019 | g/Mg pig iron produced |  | 9.5e-05 | 0.000285 | Theloke et al. (2008)
|  | Steel |  |  | 2.C.1 | Iron and steel production | Table_3-9 | Tier 2 emission factor | Blast furnace charging | NA |  |  | Cd | 1.9e-05 | g/Mg pig iron produced |  | 9.5e-06 | 2.85e-05 | Theloke et al. (2008)
|  | Steel |  |  | 2.C.1 | Iron and steel production | Table_3-9 | Tier 2 emission factor | Blast furnace charging | NA |  |  | As | 0.00057 | g/Mg pig iron produced |  | 0.000285 | 0.000855 | Theloke et al. (2008)
|  | Steel |  |  | 2.C.1 | Iron and steel production | Table_3-11 | Tier 2 emission factor | Blast furnace charging | NA |  |  | As | 2.43e-05 | g/Mg pig iron produced |  | 1.22e-05 | 3.65e-05 | Theloke et al. (2008)
|  | Steel |  |  | 2.C.1 | Iron and steel production | Table_3-10 | Tier 2 emission factor | Blast furnace charging | NA |  |  | PCB | 2 | mg/Mg pig iron |  | 1.6 | 2.7
| BC | Steel |  |  | 2.C.1 | Iron and steel production | Table_3-10 | Tier 2 emission factor | Blast furnace charging | NA |  |  | BC | 2.4 | % of PM2.5 |  | 0.09 | 0.34 | Kupiainen & Klimont (2004)
|  | Steel |  |  | 2.C.1 | Iron and steel production | Table_3-10 | Tier 2 emission factor | Blast furnace charging | NA |  |  | Zn | 0.073 | g/Mg pig iron produced |  | 0.0073 | 0.73 | EMEP/EEA Guidebook (2006)
|  | Steel |  |  | 2.C.1 | Iron and steel production | Table_3-10 | Tier 2 emission factor | Blast furnace charging | NA |  |  | TSP | 50 | g/Mg pig iron produced |  | 30 | 70 | European Commission (2001)
|  | Steel |  |  | 2.C.1 | Iron and steel production | Table_3-10 | Tier 2 emission factor | Blast furnace charging | NA |  |  | Pb | 6e-06 | g/Mg pig iron produced |  | 3e-06 | 9e-06 | Theloke et al. (2008)
|  | Steel |  |  | 2.C.1 | Iron and steel production | Table_3-7 | Tier 2 emission factor | Sinter production | NA |  |  | Se | 0.02 | g/Mg sinter produced |  | 0.002 | 0.2 | EMEP/EEA Guidebook (2006)
|  | Steel |  |  | 2.C.1 | Iron and steel production | Table_3-7 | Tier 2 emission factor | Sinter production | NA |  |  | Se | 0.02 | g/Mg sinter produced |  | 0.002 | 0.2 | EMEP/EEA Guidebook (2006)
|  | Steel |  |  | 2.C.1 | Iron and steel production | Table_3-7 | Tier 2 emission factor | Sinter production | NA |  |  | Cu | 0.03 | g/Mg sinter produced |  | 0.007 | 0.2 | European Commission (2001)
| PM10 | Steel |  |  | 2.C.1 | Iron and steel production | Table_3-7 | Tier 2 emission factor | Sinter production | NA |  |  | PM10 | 100 | g/Mg sinter produced |  | 80 | 130 | Visschedijk et al. (2004) applied on TSP
|  | Steel |  |  | 2.C.1 | Iron and steel production | Table_3-7 | Tier 2 emission factor | Sinter production | NA |  |  | Pb | 0.0099 | g/Mg sinter produced |  | 0.005 | 0.015 | Theloke et al. (2008)
|  | Steel |  |  | 2.C.1 | Iron and steel production | Table_3-7 | Tier 2 emission factor | Sinter production | NA |  |  | Cd | 1.1e-05 | g/Mg sinter produced |  | 5e-06 | 1.5e-05 | Theloke et al. (2008)
|  | Steel |  |  | 2.C.1 | Iron and steel production | Table_3-7 | Tier 2 emission factor | Sinter production | NA |  |  | Hg | 0.009 | g/Mg sinter produced |  | 0.006 | 0.018 | Theloke et al. (2008)
|  | Steel |  |  | 2.C.1 | Iron and steel production | Table_3-8 | Tier 2 emission factor | Blast furnace charging | NA |  |  | PCB | 2 | mg/Mg pig iron |  | 1.6 | 2.7
|  | Steel |  |  | 2.C.1 | Iron and steel production | Table_3-7 | Tier 2 emission factor | Sinter production | NA |  |  | TSP | 200 | g/Mg sinter produced |  | 160 | 260 | European Commission (2001)
| BC | Steel |  |  | 2.C.1 | Iron and steel production | Table_3-8 | Tier 2 emission factor | Blast furnace charging | NA |  |  | BC | 2.4 | % of PM2.5 |  | 0.09 | 0.34 | Kupiainen & Klimont (2004)
|  | Steel |  |  | 2.C.1 | Iron and steel production | Table_3-8 | Tier 2 emission factor | Blast furnace charging | NA |  |  | Pb | 0.0006 | g/Mg pig iron produced |  | 0.0003 | 0.0009 | Theloke et al. (2008)
|  | Steel |  |  | 2.C.1 | Iron and steel production | Table_3-8 | Tier 2 emission factor | Blast furnace charging | NA |  |  | Hg | 0.0001 | g/Mg pig iron produced |  | 7e-05 | 0.0002 | Theloke et al. (2008)
| BC | Steel |  |  | 2.C.1 | Iron and steel production | Table_3-7 | Tier 2 emission factor | Sinter production | NA |  |  | BC | 0.17 | % of PM2.5 |  | 0.09 | 0.34 | US EPA (2011, file no.: 91139)
|  | Steel |  |  | 2.C.1 | Iron and steel production | Table_3-7 | Tier 2 emission factor | Sinter production | NA |  |  | PCB | 0.09 | mg/Mg sinter |  | 0.025 | 0.18 | European Commission (2012)
|  | Steel |  |  | 2.C.1 | Iron and steel production | Table_3-8 | Tier 2 emission factor | Blast furnace charging | NA |  |  | PCDD/F | 0.002 | µg I-TEQ/Mg pig iron |  | 0.001 | 0.004 | European Commission (2001)
| PM25 | Steel |  |  | 2.C.1 | Iron and steel production | Table_3-8 | Tier 2 emission factor | Blast furnace charging | NA |  |  | PM2.5 | 25 | g/Mg pig iron produced |  | 15 | 35 | Visschedijk et al. (2004) applied on TSP
|  | Steel |  |  | 2.C.1 | Iron and steel production | Table_3-8 | Tier 2 emission factor | Blast furnace charging | NA |  |  | Cu | 0.015 | g/Mg pig iron produced |  | 0.0015 | 0.15 | EMEP/EEA Guidebook (2006)
[5 empty] | 2.C.3 | Aluminium production | Table_3-5 | Tier 2 abatement efficiency |  | NA | Floating bed scrubber |  | particle > 10 μm | 0.796 |  |  | 0.388 | 0.932 | US EPA (1998)
| PM10 |  |  |  | 2.C.3 | Aluminium production | Table_3-5 | Tier 2 abatement efficiency |  | NA | Spray tower |  | 10 μm > particle > 2.5 μm | 0.744 |  |  | 0.232 | 0.915 | US EPA (1998)
| PM10 |  |  |  | 2.C.3 | Aluminium production | Table_3-5 | Tier 2 abatement efficiency |  | NA | Coated fabric filter |  | 10 μm > particle > 2.5 μm | 0.963 |  |  | 0.887 | 0.988 | US EPA (1998)
| PM10 |  |  |  | 2.C.3 | Aluminium production | Table_3-5 | Tier 2 abatement efficiency |  | NA | Floating bed scrubber |  | 10 μm > particle > 2.5 μm | 0.768 |  |  | 0.304 | 0.923 | US EPA (1998)
| PM10 |  |  |  | 2.C.3 | Aluminium production | Table_3-5 | Tier 2 abatement efficiency |  | NA | Modern Venturi scrubber |  | 10 μm > particle > 2.5 μm | 0.999 |  |  |  |  | European Commission (2013)
| PM25 |  |  |  | 2.C.3 | Aluminium production | Table_3-5 | Tier 2 abatement efficiency |  | NA | Venturi scrubber |  | 2.5 μm > particle | 0.923 |  |  | 0.77 | 0.974 | US EPA (1998)
[5 empty] | 2.C.3 | Aluminium production | Table_3-2 | Tier 2 emission factor | Pre-baked anodes | NA |  |  | TSP | 0.6 | kg/Mg aluminium produced |  | 0.2 | 1.7 | European Commission (2014)
[5 empty] | 2.C.3 | Aluminium production | Table_3-3 | Tier 2 emission factor | Søderberg anodes | NA |  |  | Benzo(b)fluoranthene | 9 | g/Mg aluminium produced |  | 5 | 15 | Berdowski et al. (1995) applied to benzo(a)pyrene
[5 empty] | 2.C.3 | Aluminium production | Table_3-4 | Tier 2 emission factor | Secondary aluminium production | NA |  |  | TSP | 2 | kg/Mg aluminium produced |  | 1.3 | 3 | Visschedijk et al. (2004)
[5 empty] | 2.C.3 | Aluminium production | Table_3-4 | Tier 2 emission factor | Secondary aluminium production | NA |  |  | HCB | 5 | g/Mg aluminium produced |  | 0.5 | 50 | PARCOM (1992)
| PM10 |  |  |  | 2.C.5 | Lead production | Table_3-6 | Tier 2 abatement efficiency |  | NA | Multicyclone |  | 10 μm > particle > 2.5 μm | 0.758 |  |  | 0.275 | 0.919 | US EPA (1998)
| PM10 |  |  |  | 2.C.5 | Lead production | Table_3-5 | Tier 2 emission factor | Secondary lead production | NA |  | EU-28 | PM10 | 16 | g/Mg lead |  | 9 | 29 | Visschedijk et al. (2004) applied on TSP
[5 empty] | 2.C.5 | Lead production | Table_3-5 | Tier 2 emission factor | Secondary lead production | NA |  | EU-28 | As | 0.3 | g/Mg lead |  | 0.15 | 0.5 | European Commission (2014)
[5 empty] | 2.C.5 | Lead production | Table_3-6 | Tier 2 abatement efficiency |  | NA | Coated fabric filter |  | particle > 10 μm | 0.981 |  |  | 0.943 | 0.994 | US EPA (1998)
[5 empty] | 2.C.5 | Lead production | Table_3-5 | Tier 2 emission factor | Secondary lead production | NA |  | EU-28 | Cd | 0.05 | g/Mg lead |  | 0 | 0.1 | European Commission (2014)
| PM25 |  |  |  | 2.C.5 | Lead production | Table_3-6 | Tier 2 abatement efficiency |  | NA | Venturi scrubber |  | 2.5 μm > particle | 0.923 |  |  | 0.77 | 0.974 | US EPA (1998)
| PM10 |  |  |  | 2.C.5 | Lead production | Table_3-6 | Tier 2 abatement efficiency |  | NA | Wet ESP |  | 10 μm > particle > 2.5 μm | 0.964 |  |  | 0.892 | 0.988 | US EPA (1998)
[5 empty] | 2.C.5 | Lead production | Table_3-6 | Tier 2 abatement efficiency |  | NA | Venturi scrubber |  | particle > 10 μm | 0.967 |  |  | 0.9 | 0.989 | US EPA (1998)
| PM25 |  |  |  | 2.C.5 | Lead production | Table_3-6 | Tier 2 abatement efficiency |  | NA | Dry + secondary scrubber |  | 2.5 μm > particle | 0.975 |  |  | 0.925 | 0.992 | US EPA (1998)
[5 empty] | 2.C.5 | Lead production | Table_3-6 | Tier 2 abatement efficiency |  | NA | Dry + secondary scrubber |  | particle > 10 μm | 0.991 |  |  | 0.974 | 0.997 | US EPA (1998)
[5 empty] | 2.C.5 | Lead production | Table_3-3 | Tier 2 emission factor | Primary lead production | NA |  | EU-28 | As | 0.1 | g/Mg lead |  | 0.04 | 0.1 | European Commission (2014)
[5 empty] | 2.C.5 | Lead production | Table_3-2 | Tier 2 emission factor | Primary lead production | NA |  |  | TSP | 560 | g/Mg lead |  | 280 | 1120 | Visschedijk et al. (2004) applied on PM10
[5 empty] | 2.C.5 | Lead production | Table_3-2 | Tier 2 emission factor | Primary lead production | NA |  |  | TSP | 560 | g/Mg lead |  | 280 | 1120 | Visschedijk et al. (2004) applied on PM10
[5 empty] | 2.C.5 | Lead production | Table_3-2 | Tier 2 emission factor | Primary lead production | NA |  |  | As | 0.18 | g/Mg lead |  | 0.12 | 0.24 | Theloke et al. (2008)
[5 empty] | 2.C.5 | Lead production | Table_3-2 | Tier 2 emission factor | Primary lead production | NA |  |  | Pb | 150 | g/Mg lead |  | 100 | 200 | Theloke et al. (2008)
[5 empty] | 2.C.5 | Lead production | Table_3-2 | Tier 2 emission factor | Primary lead production | NA |  |  | PCB | 1.9 | µg/Mg lead |  | 0.66 | 5.8
[5 empty] | 2.C.5 | Lead production | Table_3-3 | Tier 2 emission factor | Primary lead production | NA |  | EU-28 | Zn | 0.6 | g/Mg lead |  | 0 | 1.2 | European Commission (2014)
[5 empty] | 2.C.5 | Lead production | Table_3-5 | Tier 2 emission factor | Secondary lead production | NA |  | EU-28 | TSP | 20 | g/Mg lead |  | 11 | 35 | European Commission (2014)
| SOx |  |  |  | 2.C.5 | Lead production | Table_3-3 | Tier 2 emission factor | Primary lead production | NA |  | EU-28 | SOx | 1450 | g/Mg lead |  | 700 | 3000 | European Commission (2014)
[5 empty] | 2.C.5 | Lead production | Table_3-3 | Tier 2 emission factor | Primary lead production | NA |  | EU-28 | TSP | 4.5 | g/Mg lead |  | 1 | 20 | European Commission (2014)
[5 empty] | 2.C.5 | Lead production | Table_3-2 | Tier 2 emission factor | Primary lead production | NA |  |  | Hg | 1 | g/Mg lead |  | 0.8 | 1.2 | Theloke et al. (2008)
[5 empty] | 2.C.5 | Lead production | Table_3-5 | Tier 2 emission factor | Secondary lead production | NA |  | EU-28 | TSP | 20 | g/Mg lead |  | 11 | 35 | European Commission (2014)
[5 empty] | 2.C.5 | Lead production | Table_3-3 | Tier 2 emission factor | Primary lead production | NA |  | EU-28 | Hg | 0.3 | g/Mg lead |  | 0.2 | 0.4 | Theloke et al. (2008) applied on Pb
[5 empty] | 2.C.5 | Lead production | Table_3-3 | Tier 2 emission factor | Primary lead production | NA |  | EU-28 | Cd | 0.1 | g/Mg lead |  | 0.05 | 0.12 | European Commission (2014)
[5 empty] | 2.C.5 | Lead production | Table_3-3 | Tier 2 emission factor | Primary lead production | NA |  | EU-28 | PCDD/F | 5 | µg I-TEQ/Mg lead |  | 0.38 | 49 | UNEP (2005)
[5 empty] | 2.C.5 | Lead production | Table_3-8 | Tier 2 abatement efficiency |  | NA | State of the art fabric filter |  | Pb | 0.9999 |  |  | 0.9997 | 0.99997 | Theloke et al. (2008)
[5 empty] | 2.C.5 | Lead production | Table_3-8 | Tier 2 abatement efficiency |  | NA | Virgin activated carbon injection (SIC)+FF+FGD |  | PCB | 0.12 |  |  | 0 | 0.71 | Theloke et al. (2008)
[5 empty] | 2.C.5 | Lead production | Table_3-8 | Tier 2 abatement efficiency |  | NA | Virgin activated carbon injection (SIC)+FF+FGD |  | Ni | 0.9999 |  |  | 0.9997 | 0.99997 | Theloke et al. (2008)
[5 empty] | 2.C.5 | Lead production | Table_3-6 | Tier 2 abatement efficiency |  | NA | Modern fabric filter |  | particle > 10 μm | 0.9995 |  |  | 0.9995 |  | European Commission (2013)
[5 empty] | 2.C.5 | Lead production | Table_3-4 | Tier 2 emission factor | Secondary lead production | NA |  |  | PCB | 3.2 | g/Mg lead |  | 1.1 | 9.6
| SOx |  |  |  | 2.C.5 | Lead production | Table_3-7 | Tier 2 abatement efficiency |  | NA | Single contact sulphuric acid plants |  | SOx | 0.976 |  |  | 0.96 | 0.991 | European Commission (2014)
| PM25 |  |  |  | 2.C.6 | Zinc production | Table_3-6 | Tier 2 abatement efficiency |  | NA | Dry + secondary scrubber |  | 2.5 μm > particle | 0.975 |  |  | 0.925 | 0.992 | US EPA (1998)
| PM25 |  |  |  | 2.C.6 | Zinc production | Table_3-6 | Tier 2 abatement efficiency |  | NA | Crossflow packed bed |  | 2.5 μm > particle | 0.769 |  |  | 0.306 | 0.923 | US EPA (1998)
| PM10 |  |  |  | 2.C.6 | Zinc production | Table_3-6 | Tier 2 abatement efficiency |  | NA | Wet ESP |  | 10 μm > particle > 2.5 μm | 0.964 |  |  | 0.892 | 0.988 | US EPA (1998)
[5 empty] | 2.C.6 | Zinc production | Table_3-8 | Tier 2 abatement efficiency |  | NA | State of the art fabric filter |  | Pb | 0.9999 |  |  | 0.9997 | 0.99997 | Theloke et al. (2008)
| PM25 |  |  |  | 2.C.6 | Zinc production | Table_3-6 | Tier 2 abatement efficiency |  | NA | ESP + spray tower |  | 2.5 μm > particle | 0.963 |  |  | 0.887 | 0.988 | US EPA (1998)
[5 empty] | 2.C.6 | Zinc production | Table_3-6 | Tier 2 abatement efficiency |  | NA | Modern fabric filter |  | particle > 10 μm | 0.9995 |  |  | 0.9995 |  | European Commission (2013)
| PM10 |  |  |  | 2.C.6 | Zinc production | Table_3-6 | Tier 2 abatement efficiency |  | NA | Modern Venturi scrubber |  | 10 μm > particle > 2.5 μm | 0.999 |  |  |  |  | European Commission (2013)
[5 empty] | 2.C.6 | Zinc production | Table_3-6 | Tier 2 abatement efficiency |  | NA | Modern Venturi scrubber |  | particle > 10 μm | 0.999 |  |  | 0.999 |  | European Commission (2013)
| PM25 |  |  |  | 2.C.6 | Zinc production | Table_3-6 | Tier 2 abatement efficiency |  | NA | Modern ESP |  | 2.5 μm > particle | 0.974 |  |  | 0.965 | 0.983 | European Commission (2013)
[5 empty] | 2.C.6 | Zinc production | Table_3-2 | Tier 2 emission factor | Primary zinc production | NA |  |  | Pb | 35 | g/Mg zinc |  | 10 | 70 | Theloke et al. (2008)
[5 empty] | 2.C.6 | Zinc production | Table_3-2 | Tier 2 emission factor | Primary zinc production | NA |  |  | Cd | 5 | g/Mg zinc |  | 2 | 8 | Theloke et al. (2008)
| PM10 |  |  |  | 2.C.6 | Zinc production | Table_3-6 | Tier 2 abatement efficiency |  | NA | ESP + spray tower |  | 10 μm > particle > 2.5 μm | 0.946 |  |  | 0.838 | 0.982 | US EPA (1998)
[5 empty] | 2.C.6 | Zinc production | Table_3-5 | Tier 2 emission factor | Secondary zinc production | NA |  | EU-28 | PCDD/F | 5 | µg I-TEQ/Mg zinc |  | 0 | 1000 | UNEP (2005)
| PM10 |  |  |  | 2.C.6 | Zinc production | Table_3-6 | Tier 2 abatement efficiency |  | NA | Multicyclone |  | 10 μm > particle > 2.5 μm | 0.758 |  |  | 0.275 | 0.919 | US EPA (1998)
[5 empty] | 2.C.6 | Zinc production | Table_3-6 | Tier 2 abatement efficiency |  | NA | Multicyclone |  | particle > 10 μm | 0.787 |  |  | 0.362 | 0.929 | US EPA (1998)
[5 empty] | 2.C.6 | Zinc production | Table_3-5 | Tier 2 emission factor | Secondary zinc production | NA |  | EU-28 | Hg | 0.0015 | g/Mg zinc |  | 0.0009 | 0.0019 | Theloke et al. (2008) applied on Zn
| PM10 |  |  |  | 2.C.6 | Zinc production | Table_3-4 | Tier 2 emission factor | Secondary zinc production | NA |  |  | PM10 | 340 | g/Mg zinc |  | 170 | 680 | US EPA (2011, file no. 2050110)
[5 empty] | 2.C.7.a | Copper production | Table_3-4 | Tier 2 abatement efficiency |  | NA | Wet ESP |  | particle > 10 μm | 0.982 |  |  | 0.945 | 0.994 | US EPA (1998)
[5 empty] | 2.C.7.a | Copper production | Table_3-4 | Tier 2 abatement efficiency |  | NA | Venturi scrubber |  | particle > 10 μm | 0.967 |  |  | 0.9 | 0.989 | US EPA (1998)
| PM25 |  |  |  | 2.C.7.a | Copper production | Table_3-4 | Tier 2 abatement efficiency |  | NA | Dry + secondary scrubber |  | 2.5 μm > particle | 0.975 |  |  | 0.925 | 0.992 | US EPA (1998)
[5 empty] | 2.C.7.a | Copper production | Table_3-6 | Tier 2 abatement efficiency |  | NA | Dry ESP |  | Ni | 0.847 |  |  | 0.54 | 0.95 | Theloke et al. (2008)
[5 empty] | 2.C.7.a | Copper production | Table_3-6 | Tier 2 abatement efficiency |  | NA | State of the art fabric filter |  | As | 0.9999 |  |  | 0.9997 | 0.99997 | Theloke et al. (2008)
[5 empty] | 2.C.7.a | Copper production | Table_3-6 | Tier 2 abatement efficiency |  | NA | Dry ESP |  | Cd | 0.847 |  |  | 0.54 | 0.95 | Theloke et al. (2008)
[5 empty] | 2.C.7.a | Copper production | Table_3-6 | Tier 2 abatement efficiency |  | NA | Dry ESP |  | Hg | 0.05 |  |  | 0 | 0.68 | Theloke et al. (2008)
| BC |  |  |  | 2.C.7.a | Copper production | Table_3-2 | Tier 2 emission factor | Primary copper production | NA |  |  | BC | 0.1 | % of PM2.5 |  | 0.05 | 0.2 | US EPA (2011, file no.: 91158)
[5 empty] | 2.C.7.a | Copper production | Table_3-3 | Tier 2 emission factor | Secondary copper production | NA |  |  | As | 2 | g/Mg copper |  | 0.5 | 5 | European Commission (2014)
| PM25 |  |  |  | 2.C.7.a | Copper production | Table_3-2 | Tier 2 emission factor | Primary copper production | NA |  |  | PM2.5 | 200 | g/Mg copper |  | 80 | 480 | Visschedijk et al. (2004) applied on TSP
[5 empty] | 2.C.7.a | Copper production | Table_3-4 | Tier 2 abatement efficiency |  | NA | Dry + secondary scrubber |  | particle > 10 μm | 0.991 |  |  | 0.974 | 0.997 | US EPA (1998)
[5 empty] | 2.C.7.a | Copper production | Table_3-2 | Tier 2 emission factor | Primary copper production | NA |  |  | TSP | 320 | g/Mg copper |  | 130 | 800 | European Commission (2014)
| SOx |  |  |  | 2.C.7.a | Copper production | Table_3-3 | Tier 2 emission factor | Secondary copper production | NA |  |  | SOx | 1320 | g/Mg copper |  | 500 | 3500 | European Commission (2014)
| BC |  |  |  | 2.C.7.a | Copper production | Table_3-3 | Tier 2 emission factor | Secondary copper production | NA |  |  | BC | 0.1 | % of PM2.5 |  | 0.05 | 0.2 | US EPA (2011, file no.: 91158)
[5 empty] | 2.C.7.a | Copper production | Table_3-3 | Tier 2 emission factor | Secondary copper production | NA |  |  | Cu | 28 | g/Mg copper |  | 8 | 100 | European Commission (2014)
| PM10 |  |  |  | 2.C.7.d | Storage, handling and transport of metal products (Please specify the sources included/excluded in the notes column to the right) | Table_3-2 | Tier 2 emission factor | Storage of iron ore | NA |  |  | PM10 | 4.1 | ton/ha/year |  | 2.1 | 8.2 | Peutz (2006)/US EPA (2006)
| VOC | Other Industrial |  |  | 2.D.3.a | Domestic solvent use including fungicides | Table_3-4-h | Tier 2 emission factor | Do It Yourself (DIY)/ buildings (adhesives) | NA |  |  | NMVOC | 66 | g/kg product |  | 5 | 130 | UK IIR (2012), US EPA (1995)
| VOC | Other Industrial |  |  | 2.D.3.a | Domestic solvent use including fungicides | Table_3-2-z | Tier 2 emission factor | Do It Yourself (DIY)/ buildings (sealants, filling agents) | NA |  |  | NMVOC | 975 | g/kg solvent |  | 950 | 1000 | SMED (2006), US EPA (1995)
| VOC | Other Industrial |  |  | 2.D.3.a | Domestic solvent use including fungicides | Table_3-5-c | Tier 2 emission factor | Household (cleaning) products (non-aerosol) | NA |  |  | NMVOC | 252 | g/person |  | 150 | 350 | UK IIR (2012), Italian IIR (2012), UNECE (1990)
| VOC | Other Industrial |  |  | 2.D.3.a | Domestic solvent use including fungicides | Table_3-5-d | Tier 2 emission factor | Car care products (aerosol) | NA |  |  | NMVOC | 161 | g/person |  | 40 | 280 | UK IIR (2012), UNECE (1990)
| VOC | Other Industrial |  |  | 2.D.3.a | Domestic solvent use including fungicides | Table_3-5-g | Tier 2 emission factor | Cosmetics and toiletries (non-aerosol) | NA |  |  | NMVOC | 494 | g/person |  | 250 | 750 | UK IIR (2012), Italian IIR (2012), UNECE (1990)
| VOC | Other Industrial |  |  | 2.D.3.a | Domestic solvent use including fungicides | Table_3-5-k | Tier 2 emission factor | Do It Yourself (DIY)/ buildings (sealants, filling agents) | NA |  |  | NMVOC | 23 | g/person |  | 13 | 33 | Norwegian IIR (2012), US EPA (1995)
| VOC | Other Industrial |  |  | 2.D.3.a | Domestic solvent use including fungicides | Table_3-4-d | Tier 2 emission factor | Household products (all) | NA |  |  | NMVOC | 16 | g/kg product |  | 8 | 33 | Italian IIR (2012), US EPA (1995)
| VOC | Other Industrial |  |  | 2.D.3.a | Domestic solvent use including fungicides | Table_3-2-y | Tier 2 emission factor | Do It Yourself (DIY)/ buildings (paint/varnish removers and solvents) | NA |  |  | NMVOC | 950 | g/kg solvent |  | 930 | 1000 | SMED (2006)
| VOC | Other Industrial |  |  | 2.D.3.a | Domestic solvent use including fungicides | Table_3-5-m | Tier 2 emission factor | Pesticides | NA |  |  | NMVOC | 76 | g/person |  | 60 | 90 | UK IIR (2012), Norwegian IIR (2012)
| VOC | Other Industrial |  |  | 2.D.3.a | Domestic solvent use including fungicides | Table_3-1-b | Tier 1 emission factor | NA | NA |  | Other countries | NMVOC | 1200 | g/person |  | 500 | 1700 | Assessment of available resources (see GB chapter 2.D.3.a)
| VOC | Other Industrial |  |  | 2.D.3.a | Domestic solvent use including fungicides | Table_3-2-w | Tier 2 emission factor | Do It Yourself (DIY)/ buildings (all) | NA |  |  | NMVOC | 950 | g/kg solvent |  | 950 | 1000 | SMED (2006)
| VOC | Other Industrial |  |  | 2.D.3.a | Domestic solvent use including fungicides | Table_3-2-f | Tier 2 emission factor | Industrial, professional and consumer coatings | NA |  |  | NMVOC | 750 | g/kg solvent |  | 500 | 1000 | ESIG (2015)
| PM10 | Other Industrial |  |  | 2.D.3.b | Road paving with asphalt | Table_3-6 | Tier 2 abatement efficiency | Drum Mix Hot Mix Plant | NA | Fabric filter |  | PM10 | 0.999 |  |  | 0.99 | 1 | US EPA (1994)
| PM25 | Other Industrial |  |  | 2.D.3.b | Road paving with asphalt | Table_3-2 | Tier 2 emission factor | Batch mix/Hot mix plant | NA |  |  | PM2.5 | 100 | g/Mg asphalt |  | 4 | 1000 | US EPA (2004)
|  | Other Industrial |  |  | 2.D.3.b | Road paving with asphalt | Table_3-2 | Tier 2 emission factor | Batch mix/Hot mix plant | NA |  |  | TSP | 15000 | g/Mg asphalt |  | 10 | 100000 | US EPA (2004)
|  | Other Industrial |  |  | 2.D.3.b | Road paving with asphalt | Table_3-3 | Tier 2 emission factor | Drum mix/Hot mix plant | NA |  |  | TSP | 13000 | g/Mg asphalt |  | 10 | 140000 | US EPA (2004)
| BC | Other Industrial |  |  | 2.D.3.b | Road paving with asphalt | Table_3-3 | Tier 2 emission factor | Drum mix/Hot mix plant | NA |  |  | BC | 5.7 | % of PM2.5 |  | 2.8 | 11 | US EPA (2011, file no.: 91159)
|  | Other Industrial |  |  | 2.D.3.c | Asphalt roofing | Table 3-4 | Tier 2 abatement efficiency | Dip saturator, drying-in drum section, wet looper and coater | NA | ESP |  | TSP | 0.97 |  |  | 0.92 | 1 | US EPA (1995)
|  | Other Industrial |  |  | 2.D.3.c | Asphalt roofing | Table_3-3 | Tier 2 emission factor | Spray/dip saturator, drying-in drums section, wet looper, coater and storage tanks | NA |  |  | TSP | 1600 | g/Mg Shingle |  | 500 | 5000 | US EPA (1995)
| VOC | Other Industrial |  |  | 2.D.3.c | Asphalt roofing | Table_3-1 | Tier 1 emission factor | NA | NA |  | NA | NMVOC | 130 | g/Mg Shingle |  | 40 | 400 | US EPA (1995)
| VOC | Other Industrial |  |  | 2.D.3.c | Asphalt roofing | Table 3-4 | Tier 2 abatement efficiency | Dip saturator, drying-in drum section, wet looper and coater | NA | ESP |  | NMVOC | 0 |  |  | 0 | 0 | US EPA (1995)
| VOC | Other Industrial |  |  | 2.D.3.c | Asphalt roofing | Table 3-4 | Tier 2 abatement efficiency | Dip saturator, drying-in drum section, wet looper and coater | NA | High Energy Air Filter (HEAF) |  | NMVOC | 0 |  |  | 0 | 0 | US EPA (1995)
| BC | Other Industrial |  |  | 2.D.3.c | Asphalt roofing | Table_3-3 | Tier 2 emission factor | Spray/dip saturator, drying-in drums section, wet looper, coater and storage tanks | NA |  |  | BC | 0.013 | % of PM2.5 |  | 0.006 | 0.026 | US EPA (2011, file no.: 91159)
| CO | Other Industrial |  |  | 2.D.3.c | Asphalt roofing | Table_3-1 | Tier 1 emission factor | NA | NA |  | NA | CO | 9.5 | g/Mg Shingle |  | 3 | 30 | US EPA (1995)
| PM10 | Other Industrial |  |  | 2.D.3.c | Asphalt roofing | Table_3-2 | Tier 2 emission factor | Dip saturator, drying-in drums section, wet looper and coater | NA |  |  | PM10 | 150 | g/Mg Shingle |  | 50 | 450 | US EPA (1995)/US EPA (2004)
| VOC | Other Industrial |  |  | 2.D.3.d | Coating applications | Table_3-20 | Tier 2 abatement efficiency |  | NA | Add on: Thermal oxidation |  | NMVOC | 0.9 |  |  | 0.5 | 1 | EGTEI (2003)
| VOC | Other Industrial |  |  | 2.D.3.d | Coating applications | Table_3-20 | Tier 2 abatement efficiency |  | NA | Coil coating line with water-based coatings (10 wt-% solvent content) |  | NMVOC | 0.75 |  |  | 0.5 | 1 | EGTEI (2003)
| VOC | Other Industrial |  |  | 2.D.3.d | Coating applications | Table_3-19 | Tier 2 abatement efficiency | Vehicle refinishing | NA | Conventional primer; very high solid surfacer; improved topcoat(s); better cleaning agent(2) |  | NMVOC | 0.7 |  |  | 0.4 | 1 | EGTEI (2003)
| VOC | Other Industrial |  |  | 2.D.3.d | Coating applications | Table_3-9 | Tier 2 emission factor | Wood coating | NA |  |  | NMVOC | 800 | g/kg paint applied |  | 600 | 950 | EGTEI (2003)
| VOC | Other Industrial |  |  | 2.D.3.d | Coating applications | Table_3-11 | Tier 2 emission factor | Truck cabin coating | NA |  |  | NMVOC | 8 | kg/vehicle |  | 5 | 10 | EGTEI (2003)
| VOC | Other Industrial |  |  | 2.D.3.d | Coating applications | Table_3-17 | Tier 2 abatement efficiency |  | NA | Substitution with water-based paints (efficiency 80%) |  | NMVOC | 0.261 |  |  | 0 | 0.6 | EGTEI (2003)
| VOC | Other Industrial |  |  | 2.D.3.d | Coating applications | Table_3-17 | Tier 2 abatement efficiency |  | NA | Substitution with water-based paints (efficiency 80%) |  | NMVOC | 0.261 |  |  | 0 | 0.6 | EGTEI (2003)
| VOC | Other Industrial |  |  | 2.D.3.e | Degreasing | Table_3-2 | Tier 2 emission factor |  | NA |  |  | NMVOC | 710 | g/kg cleaning products |  | 600 | 900 | EGTEI (2003)
| VOC | Other Industrial |  |  | 2.D.3.f | Dry cleaning | Table_3-3 | Tier 2 abatement efficiency |  | NA | Wet cleaning |  | NMVOC | 1 |  |  | 1 | 1 | EGTEI (2003)
| VOC | Other Industrial |  |  | 2.D.3.f | Dry cleaning | Table_3-3 | Tier 2 abatement efficiency |  | NA | Hydrocarbon machines |  | NMVOC | 0.95 |  |  | 0.9 | 1 | EGTEI (2003)
| VOC | Other Industrial |  |  | 2.D.3.g | Chemical products | Table_3-20 | Tier 2 abatement efficiency |  | NA | Improved production mix: 80% water-based coatings (4 wt-% solvent); 15% high solvent-based coatings (50 wt-% solvent); 5% other products (100 wt-% solvent) |  | NMVOC | 0.5 |  |  | 0.3 | 0.7 | EGTEI (2003)
| VOC | Other Industrial |  |  | 2.D.3.g | Chemical products | Table_3-19 | Tier 2 abatement efficiency | Coating | NA | Afterburner |  | NMVOC | 0.95 |  |  | 0.9 | 1 | US EPA (1994)
| VOC | Other Industrial |  |  | 2.D.3.g | Chemical products | Table_3-16 | Tier 2 abatement efficiency |  | NA | Primary measure program 2; high use of secondary measures (both incineration, adsorption and/or condensation) |  | NMVOC | 0.88 |  |  | 0.84 | 0.93 | EGTEI (2003)
| VOC | Other Industrial |  |  | 2.D.3.g | Chemical products | Table_3-21 | Tier 2 abatement efficiency |  | NA | Process optimisation Use of 70% solvent-based adhesives, coatings, inks and cleaning agents (90 wt-% solvent) |  | NMVOC | 0.3 |  |  | 0 | 0.6 | EGTEI (2003)
| VOC | Other Industrial |  |  | 2.D.3.g | Chemical products | Table_3-20 | Tier 2 abatement efficiency |  | NA | Upgrading of the consdensation units or carbon adsorption and solvent recovery |  | NMVOC | 0.5 |  |  | 0.3 | 0.7 | EGTEI (2003)
| VOC | Other Industrial |  |  | 2.D.3.g | Chemical products | Table_3-21 | Tier 2 abatement efficiency |  | NA | Add on: Thermal oxidation |  | NMVOC | 0.75 |  |  | 0.65 | 0.85 | EGTEI (2003)
| VOC | Other Industrial |  |  | 2.D.3.g | Chemical products | Table_3-15 | Tier 2 abatement efficiency |  | NA | Use of 100% of 6% pentane expandable beads; thermal incineration on the expander |  | NMVOC | 0.343 |  |  | 0.2 | 0.7 | EGTEI (2005)
| VOC | Other Industrial |  |  | 2.D.3.g | Chemical products | Table_3-15 | Tier 2 abatement efficiency |  | NA | Use of 85% of 6% pentane expandable beads + 15% of EPS wastes (recycling); no secondary measure |  | NMVOC | 0.15 |  |  | 0.1 | 0.3 | EGTEI (2005)
| VOC | Other Industrial |  |  | 2.D.3.g | Chemical products | Table_3-15 | Tier 2 abatement efficiency |  | NA | Use of 85% of 6% pentane expandable beads + 15% of EPS wastes (recycling); thermal incineration on the expander |  | NMVOC | 0.442 |  |  | 0.2 | 0.8 | EGTEI (2005)
|  | Other Industrial |  |  | 2.D.3.g | Chemical products | Table_3-10 | Tier 2 emission factor | Coating | NA |  |  | Total PAHs | 2.55 | g/Mg asphalt |  | 1 | 10 | US EPA (1998)
| VOC | Other Industrial |  |  | 2.D.3.g | Chemical products | Table_3-2 | Tier 2 emission factor |  | NA |  |  | NMVOC | 50 | g/kg monomer used |  | 10 | 100 | US EPA (2007)
| VOC | Other Industrial |  |  | 2.D.3.g | Chemical products | Table_3-8 | Tier 2 emission factor |  | NA |  |  | NMVOC | 27200 | g/Mg asphalt |  | 10000 | 100000 | Robinson (1992)
|  | Other Industrial |  |  | 2.D.3.g | Chemical products | Table_3-8 | Tier 2 emission factor |  | NA |  |  | TSP | 400 | g/Mg asphalt |  | 100 | 1000 | EMEP/EEA Guidebook (2006)
|  | Other Industrial |  |  | 2.D.3.g | Chemical products | Table_3-9 | Tier 2 emission factor | Saturant | NA |  |  | TSP | 3300 | g/Mg asphalt |  | 300 | 30000 | US EPA (1994b)
|  | Other Industrial |  |  | 2.D.3.g | Chemical products | Table_3-9 | Tier 2 emission factor | Saturant | NA |  |  | Se | 0.0005 | g/Mg asphalt |  | 0.0002 | 0.002 | EMEP/EEA Guidebook (2006)
| VOC | Other Industrial |  |  | 2.D.3.h | Printing | Table_3-11 | Tier 2 abatement efficiency | Rotogravure | NA | Conventional solvent products (80 wt-% solvent); secondary measure: incineration |  | NMVOC | 0.76 |  |  | 0.7 | 0.8 | EGTEI (2003)
| VOC | Other Industrial |  |  | 2.D.3.h | Printing | Table_3-11 | Tier 2 abatement efficiency | Rotogravure | NA | 60% of products used replaced by 2 components adhesives (0 wt-% solvent); no secondary measure |  | NMVOC | 0.6 |  |  | 0.5 | 0.7 | EGTEI (2003)
| VOC | Other Industrial |  |  | 2.D.3.h | Printing | Table_3-7 | Tier 2 abatement efficiency | Heat set offset | NA | Reduced consumption of isopropanol and of cleaning agents with high flash points. Fugitive emissions 25% of input. No secondary measure. |  | NMVOC | 0.3 |  |  | 0.2 | 0.4 | EGTEI (2003)
| VOC | Other Industrial |  |  | 2.D.3.i, 2.G |  | Table_3-13 | Tier 2 emission factor | Other | NA |  | EU-28 | NMVOC | 342 | g/kg product |  | 100 | 700 | N=2 (Austrian IIR, 2012; Danish IIR, 2012)
| PM10 | Other Industrial |  |  | 2.D.3.i, 2.G |  | Table_3-4 | Tier 2 emission factor | Fat, edible and non-edible oil extraction | NA |  | EU and US | PM10 | 0.9 | g/kg seed |  | 0.1 | 9 | N=1 (US EPA, 1995)
| VOC | Other Industrial |  |  | 2.G | Other product use | Table_3-6 | Tier 2 emission factor | Preservation of wood (organic solvent-borne preservative) | NA |  | EU-28 | NMVOC | 945 | g/kg preservative |  | 900 | 1000 | N=4 (EGTEI, 2004; Austrian IIR, 2012; UK IIR, 2012; Giddings, 1991)
| VOC | Other Industrial |  |  | 2.G | Other product use | Table_3-10 | Tier 2 emission factor | Underseal treatment and conservation of vehicles (treatment of vehicles) | NA |  | EU-28 | NMVOC | 950 | g/kg solvent |  | 900 | 1000 | N=1 (Norwegian, 2012). This value is given preference
| VOC | Other Industrial |  |  | 2.G | Other product use | Table_3-9 | Tier 2 emission factor | Vehicles dewaxing (dewaxing of new vehicles following storage/transport) | NA |  | EU-28 | NMVOC | 1 | kg/car |  | 0.1 | 10 | Van der Most (1980)
|  | Other Industrial |  |  | 2.G | Other product use | Table_3-4 | Tier 2 emission factor | Fat, edible and non-edible oil extraction | NA |  | EU and US | TSP | 1.1 | g/kg seed |  | 0.1 | 10 | N=1 (US EPA, 1995)
| VOC | Other Industrial |  |  | 2.G | Other product use | Table_3-2 | Tier 2 emission factor | Glass Wool Enduction | NA |  | EU-28 | NMVOC | 250 | g/kg solvent |  | 100 | 500 | N=1 (Norwegian IIR, 2012). This value is given preference
| VOC | Other Industrial |  |  | 2.G | Other product use | Table_3-23 | Tier 2 abatement efficiency | Other, use of shoes | NA | 60% solvent based adhesives/40% water based, good housekeeping Biofiltration | EU-28 | NMVOC | 0.85 |  |  | 0.7 | 0.95 | EGTEI (2003a)
| PM10 | Other Industrial |  |  | 2.G | Other product use | Table_3-14 | Tier 2 emission factor | Other, Use of Fireworks | NA |  | EU-28 | PM10 | 99920 | g/t product |  | 40000 | 160000 | N=2 (Klimont et al., 2002; Swiss IIR, 2012)
| VOC | Other Industrial |  |  | 2.G | Other product use | Table_3-17 | Tier 2 emission factor | Other, Other | NA |  | EU-28 | NMVOC | 110 | g/kg solvent in products |  | 50 | 250 | N=1 (Norwegian IIR, 2012) (other industrial application)
| VOC | Other Industrial |  |  | 2.G | Other product use | Table_3-23 | Tier 2 abatement efficiency | Other, use of shoes | NA | 60% solvent based adhesives/40% water based, good housekeeping Incineration | EU-28 | NMVOC | 0.85 |  |  | 0.7 | 0.95 | EGTEI (2003a)
| VOC | Other Industrial |  |  | 2.G | Other product use | Table_3-17 | Tier 2 emission factor | Other, Other | NA |  | EU-28 | NMVOC | 915 | g/t product |  | 450 | 1800 | N=1 (Swiss IIR, 2012) (concrete additive)
| VOC | Other Industrial |  |  | 2.G | Other product use | Table_3-23 | Tier 2 abatement efficiency | Other, use of shoes | NA | 60% solvent based adhesives/40% water based, good housekeeping/automatic application No secondary end-of-pipe device | EU-28 | NMVOC | 0.62 | 0,5 |  | 0 | 0.75 | EGTEI (2003a)
| VOC | Other Industrial |  |  | 2.G | Other product use | Table_3-23 | Tier 2 abatement efficiency | Other, use of shoes | NA | 60% solvent based adhesives/40% water based, good housekeeping Biofiltration | EU-28 | NMVOC | 0.85 | 0,7 |  | 0 | 0.95 | EGTEI (2003a)
| VOC | Other Industrial |  |  | 2.G | Other product use | Table_3-23 | Tier 2 abatement efficiency | Other, use of shoes | NA | 60% solvent based adhesives/40% water based, good housekeeping Incineration | EU-28 | NMVOC | 0.85 | 0,7 |  | 0 | 0.95 | EGTEI (2003a)
| VOC | Other Industrial |  |  | 2.G | Other product use | Table_3-21 | Tier 2 abatement efficiency |  | NA | Traditional desolventiser with old hexane recovery section |  | NMVOC | 0.73 |  |  | 0.6 | 0.8 | EGTEI (2003)
| CO | Other Industrial |  |  | 2.G | Other product use | Table_3-15 | Tier 2 emission factor | Other, Tobacco combustion | NA |  | EU-28 | CO | 55.1 | kg/Mg tobacco |  | 53 | 57 | Martin et al., 1997
| BC | Other Industrial |  |  | 2.G | Other product use | Table_3-15 | Tier 2 emission factor | Other, Tobacco combustion | NA |  | EU-28 | BC | 0.45 | % of PM1.8 |  | 0.003 | 0.0067 | Schauer et al., 1998. It is assumed that EC equals BC for tobacco smoking
| VOC | Other Industrial |  |  | 2.G | Other product use | Table_3-22 | Tier 2 abatement efficiency | Industrial application of adhesives | NA | Hot melts or UV cross-linking acrylates or electron beam curing systems (100% solid) without secondary abatement |  | NMVOC | 1 |  |  | 1 | 1 | EGTEI (2003)
| VOC | Other Industrial |  |  | 2.G | Other product use | Table_3-22 | Tier 2 abatement efficiency | Industrial application of adhesives | NA | Traditional solvent based adhesives (65% solvent, 35% solid) with thermal or catalytic incineration |  | NMVOC | 0.76 |  |  | 0.7 | 0.8 | EGTEI (2003)
| VOC | Other Industrial |  |  | 2.G | Other product use | Table_3-23 | Tier 2 abatement efficiency | Other, use of shoes | NA | 60% solvent based adhesives/40% water based, good housekeeping No secondary end-of-pipe device | EU-28 | NMVOC | 0.48 |  |  | 0.35 | 0.65 | EGTEI (2003a)
|  | Other Industrial |  |  | 2.G | Other product use | Table_3-15 | Tier 2 emission factor | Other, Tobacco combustion | NA |  | EU-28 | Zn | 2.7 | g/Mg tobacco |  | 0.7 | 11 | Schauer et al., 1998. EFs are calculated from 0.01 % and 0.02 % of PM1.8
| VOC | Other Industrial |  |  | 2.G | Other product use | Table_3-19 | Tier 2 abatement efficiency | Preservation of wood (organic solvent-borne preservative type) | NA | Solvent management plan; good housekeeping – type controls | EU-28 | NMVOC | 0.05 | 0 |  | 0 | 0.9 | Chem Systems Ltd / ERM (1996)
|  | Other Industrial |  |  | 2.G | Other product use | Table_3-15 | Tier 2 emission factor | Other, Tobacco combustion | NA |  | EU-28 | PCDD/F | 0.1 | µg I-TEQ/Mg tobacco |  | 0.05 | 0.2 | UNEP toolkit, 2005
|  | Other Industrial |  |  | 2.G | Other product use | Table_3-14 | Tier 2 emission factor | Other, Use of Fireworks | NA |  | EU-28 | TSP | 109830 | g/t product |  | 50000 | 170000 | N=2 (Klimont et al., 2002; Swiss IIR, 2012)
|  | Other Industrial |  |  | 2.G | Other product use | Table_3-15 | Tier 2 emission factor | Other, Tobacco combustion | NA |  | EU-28 | Benzo(k)fluoranthene | 0.045 | g/Mg tobacco |  | 0.023 | 0.09 | Data on sidestream and mainstream smoke are calculated from Daher et al. (2010) tables 1 and 2
|  | Other Industrial |  |  | 2.G | Other product use | Table_3-15 | Tier 2 emission factor | Other, Tobacco combustion | NA |  | EU-28 | Benzo(b)fluoranthene | 0.045 | g/Mg tobacco |  | 0.023 | 0.09 | Data on sidestream and mainstream smoke are calculated from Daher et al. (2010) tables 1 and 2
|  | Other Industrial |  |  | 2.G | Other product use | Table_3-15 | Tier 2 emission factor | Other, Tobacco combustion | NA |  | EU-28 | Ni | 2.7 | g/Mg tobacco |  | 0.7 | 11 | Schauer et al., 1998. EFs are calculated from 0.01 % and 0.02 % of PM1.8
| VOC | Other Industrial |  |  | 2.H.1 | Pulp and paper industry | Table_3-3 | Tier 2 emission factor | Paper pulp (Acid sulfite process) | NA |  |  | NMVOC | 0.2 | kg/Mg dried pulp |  | 0.1 | 0.4 | European Commission (2001)
| VOC | Other Industrial |  |  | 2.H.1 | Pulp and paper industry | Table_3-4 | Tier 2 emission factor |  | NA |  |  | NMVOC | 0.05 | kg/Mg air dried pulp |  | 0.004 | 0.14 | NCASI (1993)
| VOC | Other Industrial |  |  | 2.H.2 | Food and beverages industry | Table_3-16 | Tier 2 emission factor | Wholemeal bread | NA |  |  | NMVOC | 3 | kg/Mg bread |  | 1 | 9 | Bouscaren (1992)
| VOC | Other Industrial |  |  | 2.H.2 | Food and beverages industry | Table_3-29 | Tier 2 emission factor | Malt whisky | NA |  |  | NMVOC | 15 | kg/hl alcohol |  | 7.5 | 30 | EMEP/EEA Guidebook (2006)
| VOC | Other Industrial |  |  | 2.H.2 | Food and beverages industry | Table_3-15 | Tier 2 emission factor | White bread shortened process | NA |  |  | NMVOC | 2 | kg/Mg bread |  | 0.7 | 6 | Bouscaren (1992)
| VOC | Other Industrial |  |  | 2.H.2 | Food and beverages industry | Table_3-4 | Tier 2 emission factor | Grain drying | NA |  |  | NMVOC | 1.3 | kg/Mg grain dried |  | 0.13 | 13 | US EPA (1985)
| VOC | Other Industrial |  |  | 2.H.2 | Food and beverages industry | Table_3-4 | Tier 2 emission factor | Grain drying | NA |  |  | NMVOC | 1.3 | kg/Mg grain dried |  | 0.13 | 13 | US EPA (1985)
| VOC | Other Industrial |  |  | 2.H.2 | Food and beverages industry | Table_3-6 | Tier 2 emission factor | Hop processing | NA |  |  | NMVOC | 7.8 | g/Mg beer |  | 2.8 | 22 | UBA (1981)
| VOC | Other Industrial |  |  | 2.H.2 | Food and beverages industry | Table_3-8 | Tier 2 emission factor | Casking | NA |  |  | NMVOC | 0.5 | kg/Mg alcohol |  | 0.17 | 1.5 | Passant (1993)
|  | Waste Management |  |  | 5.B.2 | Biological treatment of waste - Anaerobic digestion at biogas facilities | Table_3-2 | Tier 2 emission factor | Liquid storage (after digestion) | NA |  | NA | NH3 | 0.0009 | kg NH3-N per kg N in feedstock |  | 0.0005 | 0.0015 | EMEP/EEA Guidebook 2016 (Chapter 5.B.2)
|  | Waste Management |  |  | 5.B.2 | Biological treatment of waste - Anaerobic digestion at biogas facilities | Table_3-3 | Tier 2 emission factor | Solid storage (after digestion) | NA |  | NA | NH3 | 0.0012 | kg NH3-N per kg N in feedstock |  | 0.0007 | 0.002 | EMEP/EEA Guidebook 2016 (Chapter 5.B.2)
|  | Waste Management |  |  | 5.B.2 | Biological treatment of waste - Anaerobic digestion at biogas facilities | Table_3-5 | Tier 2 emission factor | Solid storage (after digestion) | NA |  | NA | NH3 | 0.015 | kg NH3-N per kg N in feedstock |  | 0.0086 | 0.0263 | EMEP/EEA Guidebook 2016 (Chapter 5.B.2)
|  | Waste Management |  |  | 5.C.1.a | Municipal waste incineration | Table_3-2 | Tier 2 emission factor |  | NA |  |  | Benzo(b)fluoranthene | 3.2 | mg/Mg waste |  | 1.07 | 9.6 | EMEP/EEA Guidebook (2006)
|  | Waste Management |  |  | 5.C.1.a | Municipal waste incineration | Table_3-2 | Tier 2 emission factor |  | NA |  |  | PCDD/F | 3.5 | mg I-TEQ/Mg waste |  | 2 | 7 | UNEP (2005)
|  | Waste Management |  |  | 5.C.1.a | Municipal waste incineration | Table_3-2 | Tier 2 emission factor |  | NA |  |  | Cr | 0.185 | g/Mg waste |  | 0.127 | 0.243 | Morselli et al. (2002)
|  | Waste Management |  |  | 5.C.1.a | Municipal waste incineration | Table_3-3 | Tier 2 abatement efficiency |  | NA | High technology combustion; sophisticated APC system |  | PCDD/F | 1 |  |  | 1 | 1 | UNEP (2005)
|  | Waste Management |  |  | 5.C.1.a | Municipal waste incineration | Table_3-2 | Tier 2 emission factor |  | NA |  |  | HCB | 0.002 | g/Mg waste |  | 0.0002 | 0.02 | Berdowski et al. (1997)
| PM25 | Waste Management |  |  | 5.C.1.a | Municipal waste incineration | Table_3-3 | Tier 2 abatement efficiency |  | NA | EU Waste Incineration Directive (WID) compliant plant 1 |  | PM2.5 | 0.995 |  |  | 0.984 | 0.998 | EMEP/EEA Guidebook (2006)
|  | Waste Management |  |  | 5.C.1.a | Municipal waste incineration | Table_3-3 | Tier 2 abatement efficiency |  | NA | Particle and acid gas abatement |  | Cd | 0.971 |  |  | 0.912 | 0.99 | EMEP/EEA Guidebook (2006)
| SOx | Waste Management |  |  | 5.C.1.a | Municipal waste incineration | Table_3-2 | Tier 2 emission factor |  | NA |  |  | SOx | 1.7 | kg/Mg waste |  | 0.567 | 5.1 | EMEP/EEA Guidebook (2006)
|  | Waste Management |  |  | 5.C.1.a | Municipal waste incineration | Table_3-1 | Tier 1 emission factor | NA | NA |  | NA | Indeno(1,2,3-cd)pyrene | 11.6 | µg/Mg |  | 3.9 | 46.2 | Nielsen et al. (2010)
|  | Waste Management |  |  | 5.C.1.a | Municipal waste incineration | Table_3-1 | Tier 1 emission factor | NA | NA |  | NA | Benzo(b)fluoranthene | 17.9 | µg/Mg |  | 6 | 71.4 | Nielsen et al. (2010)
|  | Waste Management |  |  | 5.C.1.a | Municipal waste incineration | Table_3-1 | Tier 1 emission factor | NA | NA |  | NA | Cr | 16.4 | mg/Mg |  | 3 | 88.7 | Nielsen et al. (2010)
| NOx | Waste Management |  |  | 5.C.1.a | Municipal waste incineration | Table_3-2 | Tier 2 emission factor |  | NA |  |  | NOx | 1.8 | kg/Mg waste |  | 0.6 | 5.4 | EMEP/EEA Guidebook (2006)
|  | Waste Management |  |  | 5.C.1.a | Municipal waste incineration | Table_3-1 | Tier 1 emission factor | NA | NA |  | NA | As | 6.2 | mg/Mg |  | 1.3 | 29.6 | Nielsen et al. (2010)
|  | Waste Management |  |  | 5.C.1.a | Municipal waste incineration | Table_3-1 | Tier 1 emission factor | NA | NA |  | NA | Benzo(k)fluoranthene | 9.5 | µg/Mg |  | 3.2 | 37.8 | Nielsen et al. (2010)
|  | Waste Management |  |  | 5.C.1.b.i | Industrial waste incineration | Table_3-3 | Tier 2 abatement efficiency |  | NA | Low Energy Scrubber |  | particle > 10 μm | 0.378 |  |  | 0 | 0.938 | US EPA (1996)
|  | Waste Management |  |  | 5.C.1.b.i | Industrial waste incineration | Table_3-3 | Tier 2 abatement efficiency |  | NA | High Energy Scrubber |  | particle > 10 μm | 0.682 |  |  | 0 | 0.968 | US EPA (1996)
|  | Waste Management |  |  | 5.C.1.b.i | Industrial waste incineration | Table_3-3 | Tier 2 abatement efficiency |  | NA | Low Energy Scrubber / Fabric Filter |  | particle > 10 μm | 0.805 |  |  | 0 | 0.98 | US EPA (1996)
|  | Waste Management |  |  | 5.C.1.b.i | Industrial waste incineration | Table_3-3 | Tier 2 abatement efficiency |  | NA | Fabric Filter |  | particle > 10 μm | 0.962 |  |  | 0.624 | 0.996 | US EPA (1996)
|  | Waste Management |  |  | 5.C.1.b.i | Industrial waste incineration | Table_3-3 | Tier 2 abatement efficiency |  | NA | Dry Sorbent Injection / Fabric Filter |  | particle > 10 μm | 0.927 |  |  | 0.275 | 0.993 | US EPA (1996)
|  | Waste Management |  |  | 5.C.1.b.i | Industrial waste incineration | Table_3-1 | Tier 1 emission factor |  | NA |  | NA | As | 0.016 | g/Mg waste |  | 0.01 | 0.019 | Theloke et al. (2008)
|  | Waste Management |  |  | 5.C.1.b.i | Industrial waste incineration | Table_3-1 | Tier 1 emission factor |  | NA |  | NA | Ni | 0.14 | g/Mg waste |  | 0.048 | 0.19 | Theloke et al. (2008)
|  | Waste Management |  |  | 5.C.1.b.i | Industrial waste incineration | Table_3-1 | Tier 1 emission factor |  | NA |  | NA | PCDD/F | 350 | µg I-TEQ/Mg waste |  | 0.5 | 35000 | UNEP (2005)
|  | Waste Management |  |  | 5.C.1.b.iii | Clinical waste incineration | Table_3-3 | Tier 2 abatement efficiency | Controlled air incinerator | NA | Controlled by various types of abatement |  | As | 0.988 |  |  | 0.3 | 1 | US EPA (1993)
| BC | Waste Management |  |  | 5.C.1.b.iii | Clinical waste incineration | Table_3-2 | Tier 2 emission factor | Controlled air incineration | NA |  | United States | BC | 2.3 | % of TSP* |  | 1.8 | 2.8 | Olmez et al. (1988)
|  | Waste Management |  |  | 5.C.1.b.iii | Clinical waste incineration | Table_3-2 | Tier 2 emission factor | Controlled air incineration | NA |  | United States | PCDD/F | 40 | mg I-TEQ/Mg waste |  | 20 | 80 | UNEP (2005)
|  | Waste Management |  |  | 5.C.1.b.iii | Clinical waste incineration | Table_3-4 | Tier 2 abatement efficiency | Rotary kiln | NA | Controlled by various types of abatement |  | Cd | 0.998 |  |  | 0.996 | 0.999 | US EPA (1993)
|  | Waste Management |  |  | 5.C.1.b.iii | Clinical waste incineration | Table_3-2 | Tier 2 emission factor | Controlled air incineration | NA |  | United States | Ni | 0.3 | g/Mg waste |  | 0.18 | 0.42 | US EPA (1993)
| SOx | Waste Management |  |  | 5.C.1.b.iii | Clinical waste incineration | Table_3-4 | Tier 2 abatement efficiency | Rotary kiln | NA | Controlled by various types of abatement |  | SOx | 0.592 |  |  | 0.4 | 0.722 | US EPA (1993)
|  | Waste Management |  |  | 5.C.1.b.iii | Clinical waste incineration | Table_3-4 | Tier 2 abatement efficiency | Rotary kiln | NA | Controlled by various types of abatement |  | Pb | 0.999 |  |  | 0.998 | 0.999 | US EPA (1993)
|  | Waste Management |  |  | 5.C.1.b.iii | Clinical waste incineration | Table_3-1 | Tier 1 emission factor | NA | NA |  | NA | PCDD/F | 40 | mg I-TEQ/Mg waste |  | 20 | 80 | UNEP (2005)
|  | Waste Management |  |  | 5.C.1.b.iii | Clinical waste incineration | Table_3-2 | Tier 2 emission factor | Controlled air incineration | NA |  | United States | Pb | 36 | g/Mg waste |  | 20 | 50 | US EPA (1993)
|  | Waste Management |  |  | 5.C.1.b.iii | Clinical waste incineration | Table_3-1 | Tier 1 emission factor | NA | NA |  | NA | TSP | 17 | kg/Mg waste |  | 1.7 | 170 | US EPA (1993)
|  | Waste Management |  |  | 5.C.1.b.iii | Clinical waste incineration | Table_3-2 | Tier 2 emission factor | Controlled air incineration | NA |  | United States | TSP | 2.3 | kg/Mg waste |  | 1.4 | 3.3 | US EPA (1993)
| SOx | Waste Management |  |  | 5.C.1.b.iv | Sewage sludge incineration | Table_3-4 | Tier 2 abatement efficiency | 0 | NA | Impingement |  | SOx | 0.977 |  |  | 0.931 | 0.992 | US EPA (1995)
|  | Waste Management |  |  | 5.C.1.b.iv | Sewage sludge incineration | Table_3-4 | Tier 2 abatement efficiency | 0 | NA | Cyclone / impingement |  | TSP | 0.992 |  |  | 0.923 | 0.999 | US EPA (1996)
|  | Waste Management |  |  | 5.C.1.b.iv | Sewage sludge incineration | Table_3-2 | Tier 2 emission factor |  | NA |  |  | Ni | 8 | g/Mg |  | 0.8 | 80 | US EPA (1995)
| NOx | Waste Management |  |  | 5.C.1.b.iv | Sewage sludge incineration | Table_3-2 | Tier 2 emission factor |  | NA |  |  | NOx | 2.5 | kg/Mg waste |  | 0.25 | 25 | US EPA (1995)
|  | Waste Management |  |  | 5.C.1.b.iv | Sewage sludge incineration | Table_3-2 | Tier 2 emission factor |  | NA |  |  | HCB | 4.7 | mg/Mg |  | 0.47 | 47 | Bailey (2001)
|  | Waste Management |  |  | 5.C.1.b.iv | Sewage sludge incineration | Table_3-2 | Tier 2 emission factor |  | NA |  |  | PCB | 4.5 | mg/Mg |  | 0.45 | 45 | US EPA (1987)
|  | Waste Management |  |  | 5.C.1.b.iv | Sewage sludge incineration | Table_3-2 | Tier 2 emission factor |  | NA |  |  | Cu | 40 | g/Mg |  | 4 | 400 | US EPA (1995)
|  | Waste Management |  |  | 5.C.1.b.iv | Sewage sludge incineration | Table_3-2 | Tier 2 emission factor |  | NA |  |  | PCDD/F | 4.65 | mg I-TEQ/Mg |  | 0.465 | 46.5 | US EPA (1995)
|  | Waste Management |  |  | 5.C.1.b.v | Cremation | Table_3-1 | Tier 1 emission factor | NA | NA |  | NA | Cd | 5.03 | mg/body |  | 0.503 | 50.3 | WebFIRE, 1992
| NOx | Waste Management |  |  | 5.C.1.b.v | Cremation | Table_3-1 | Tier 1 emission factor | NA | NA |  | NA | NOx | 0.825 | kg/body |  | 0.0825 | 8.25 | Santarsiero et al. (2005)
|  | Waste Management |  |  | 5.C.1.b.v | Cremation | Table_3-1 | Tier 1 emission factor | NA | NA |  | NA | Cr | 13.56 | mg/body |  | 1.356 | 135.6 | WebFIRE, 1992
|  | Waste Management |  |  | 5.C.1.b.v | Cremation | Table_3-1 | Tier 1 emission factor | NA | NA |  | NA | Zn | 160.12 | mg/body |  | 16.012 | 1601.2 | WebFIRE, 1992
| PM10 | Waste Management |  |  | 5.C.1.b.v | Cremation | Table_3-3 | Tier 2 emission factor | Cow burn using an air curtain incinerator | NA |  |  | PM10 | 0.628 | kg/Mg waste |  | 0.0628 | 6.28 | Lemieux (2004)
|  | Waste Management |  |  | 5.C.1.b.v | Cremation | Table_3-1 | Tier 1 emission factor | NA | NA |  | NA | PCB | 0.41 | mg/body |  | 0.041 | 4.1 | Toda, 2006
|  | Waste Management |  |  | 5.C.1.b.v | Cremation | Table_3-1 | Tier 1 emission factor | NA | NA |  | NA | Benzo(a)pyrene | 13.2 | µg/body |  | 1.32 | 132 | WebFIRE, 1992
| CO | Waste Management |  |  | 5.C.2 | Open burning of waste | Table_3-2 | Tier 2 emission factor | Forest residues | NA |  |  | CO | 48.79 | kg/Mg waste |  | 16.26 | 146.36 | Jenkins et al (1996a)
|  | Waste Management |  |  | 5.C.2 | Open burning of waste | Table_3-3 | Tier 2 emission factor | Orchard crops | NA |  |  | Benzo(k)fluoranthene | 0.024 | mg kg-1 dry matter |  | 0.005 | 0.102 | Jenkins et al (1996b)
|  | Waste Management |  |  | 5.C.2 | Open burning of waste | Table_3-2 | Tier 2 emission factor | Forest residues | NA |  |  | Cu | 0.25 | g/Mg waste |  | 0.08 | 0.75 | Turn et al. (1997)
| PM10 | Waste Management |  |  | 5.C.2 | Open burning of waste | Table_3-3 | Tier 2 emission factor | Orchard crops | NA |  |  | PM10 | 4.89 | kg/Mg waste |  | 1.63 | 14.67 | Jenkins et al (1996a)
|  | Waste Management |  |  | 5.C.2 | Open burning of waste | Table_3-1 | Tier 1 emission factor | NA | NA |  | NA | Pb | 0.49 | g/Mg waste |  | 0.16 | 1.48 | Turn et al. (1997)
| NOx | Waste Management |  |  | 5.C.2 | Open burning of waste | Table_3-1 | Tier 1 emission factor | NA | NA |  | NA | NOx | 3.18 | kg/Mg waste |  | 1.06 | 9.55 | Jenkins et al (1996a)
| VOC | Waste Management |  |  | 5.C.2 | Open burning of waste | Table_3-1 | Tier 1 emission factor | NA | NA |  | NA | NMVOC | 1.23 | kg/Mg waste |  | 0.41 | 3.7 | Jenkins et al (1996a)
| PM25 | Waste Management |  |  | 5.E | Other waste | Table_3-5 | Tier 2 emission factor | Apartment building fire | NA |  |  | PM2.5 | 43.78 | kg/fire |  | 21.9 | 87.6 | Aasestad (2007)*
|  | Waste Management |  |  | 5.E | Other waste | Table_3-5 | Tier 2 emission factor | Apartment building fire | NA |  |  | Cd | 0.26 | g/fire |  | 0.1 | 0.5 | Aasestad (2007)*
|  | Waste Management |  |  | 5.E | Other waste | Table_3-5 | Tier 2 emission factor | Apartment building fire | NA |  |  | Pb | 0.13 | g/fire |  | 0.1 | 0.3 | Aasestad (2007)*
|  | Waste Management |  |  | 5.E | Other waste | Table_3-5 | Tier 2 emission factor | Apartment building fire | NA |  |  | Cu | 0.91 | g/fire |  | 0.5 | 1.8 | Aasestad (2007)*
|  | Waste Management |  |  | 5.E | Other waste | Table_3-4 | Tier 2 emission factor | Undetached house fire | NA |  |  | PCDD/F | 0.62 | mg/fire |  | 0.3 | 1.2 | Aasestad (2007)*
| PM25 | Waste Management |  |  | 5.E | Other waste | Table_3-6 | Tier 2 emission factor | Industrial building fire | NA |  |  | PM2.5 | 27.23 | kg/fire |  | 13.6 | 54.5 | Aasestad (2007)*
|  | Waste Management |  |  | 5.E | Other waste | Table_3-3 | Tier 2 emission factor | Detached house fire | NA |  |  | Cu | 2.99 | g/fire |  | 1.5 | 6 | Aasestad (2007)*
|  | Agriculture |  |  | 3.D.a.2 | Manure applied to soils | Table_3-2 | Tier 1 Emission Factor | Dairy cows | Slurry | Manure application |  | NH3 | 15.4 | kg a–1 AAP–1 NH3 |  |  |  | IPCC, 2006
|  | Agriculture |  |  | 3.B.1.a | Dairy cattle | Table_3-2 | Tier 1 Emission Factor | Dairy cows | Solid | Total |  | NH3 | 26.4 | kg a–1 AAP–1 NH3 |  |  |  | IPCC, 2006
|  | Agriculture |  |  | 3.D.a.2 | Manure applied to soils | Table_3-2 | Tier 1 Emission Factor | ‘Swine’ — finishing pigs | Slurry | Manure application |  | NH3 | 2.8 | kg a–1 AAP–1 NH3 |  |  |  | IPCC, 2006
|  | Agriculture |  |  | 3.D.a.3 | Excreta deposited by grazing livestock | Table_3-2 | Tier 1 Emission Factor | ‘Swine’ — finishing pigs | Slurry | Grazed pastures |  | NH3 | 0 | kg a–1 AAP–1 NH3 |  |  |  | IPCC, 2006
|  | Agriculture |  |  | 3.B.3 | Swine | Table_3-2 | Tier 1 Emission Factor | ‘Swine’ – Sows | Slurry | Total |  | NH3 | 17.7 | kg a–1 AAP–1 NH3 |  |  |  | IPCC, 2006
|  | Agriculture |  |  | 3.B.3 | Swine | Table_3-2 | Tier 1 Emission Factor | ‘Swine’ – Sows | Solid | Housing, storage and yards |  | NH3 | 12.1 | kg a–1 AAP–1 NH3 |  |  |  | IPCC, 2006
|  | Agriculture |  |  | 3.B.3 | Swine | Table_3-2 | Tier 1 Emission Factor | ‘Swine’ – Sows | Outdoor | Total |  | NH3 | 9.3 | kg a–1 AAP–1 NH3 |  |  |  | IPCC, 2006
|  | Agriculture |  |  | 3.D.a.2 | Manure applied to soils | Table_3-2 | Tier 1 Emission Factor | Buffalo | Solid | Manure application |  | NH3 | 0.9 | kg a–1 AAP–1 NH3 |  |  |  | IPCC, 2006
|  | Agriculture |  |  | 3.B.4.d | Goats | Table_3-2 | Tier 1 Emission Factor | Goats | Solid | Housing, storage and yards |  | NH3 | 0.4 | kg a–1 AAP–1 NH3 |  |  |  | IPCC, 2006
|  | Agriculture |  |  | 3.D.a.2 | Manure applied to soils | Table_3-2 | Tier 1 Emission Factor | Goats | Solid | Manure application |  | NH3 | 0.2 | kg a–1 AAP–1 NH3 |  |  |  | IPCC, 2006
|  | Agriculture |  |  | 3.D.a.3 | Excreta deposited by grazing livestock | Table_3-2 | Tier 1 Emission Factor | Horses | Solid | Grazed pastures |  | NH3 | 6.1 | kg a–1 AAP–1 NH3 |  |  |  | IPCC, 2006
|  | Agriculture |  |  | 3.D.a.2 | Manure applied to soils | Table_3-2 | Tier 1 Emission Factor | Laying hens (laying hens and parents) | Solid | Manure application |  | NH3 | 0.15 | kg a–1 AAP–1 NH3 |  |  |  | IPCC, 2006
|  | Agriculture |  |  | 3.B.4.g.ii | Broilers | Table_3-2 | Tier 1 Emission Factor | Broilers (broilers and parents) | Litter | Housing, storage and yards |  | NH3 | 0.15 | kg a–1 AAP–1 NH3 |  |  |  | IPCC, 2006
|  | Agriculture |  |  | 3.D.a.3 | Excreta deposited by grazing livestock | Table_3-2 | Tier 1 Emission Factor | Other poultry (ducks) | Litter | Grazed pastures |  | NH3 | 0 | kg a–1 AAP–1 NH3 |  |  |  | IPCC, 2006
|  | Agriculture |  |  | 3.D.a.2 | Manure applied to soils | Table_3-2 | Tier 1 Emission Factor | Other livestock (fur animals) |  | Manure application |  | NH3 | 0 | kg a–1 AAP–1 NH3 |  |  |  | IPCC, 2006
|  | Agriculture |  |  | 3.B.4.g.ii | Broilers | Table_3-3 | Tier 1 Emission Factor | Broilers (broilers and parents) | Litter |  |  | NO | 0.002 | kg a–1 AAP–1 NO2 |  |  |  | IPCC, 2006
|  | Agriculture |  |  | 3.B.4.g.iv | Other poultry | Table_3-3 | Tier 1 Emission Factor | Geese | Litter |  |  | NO | 0.002 | kg a–1 AAP–1 NO2 |  |  |  | IPCC, 2006
| VOC | Agriculture |  |  | 3.B.1.b | Non-dairy cattle | Table_3-4 | Tier 1 Emission Factor | Non-dairy cattle |  | Silage feeding |  | NMVOC | 8.902 | kg AAP–1 a–1 |  |  |  | IPCC, 2006
| VOC | Agriculture |  |  | 3.B.2 | Sheep | Table_3-4 | Tier 1 Emission Factor | Sheep |  | Silage feeding |  | NMVOC | 0.279 | kg AAP–1 a–1 |  |  |  | IPCC, 2006
| VOC | Agriculture |  |  | 3.B.4.a | Buffalo | Table_3-4 | Tier 1 Emission Factor | Buffalo |  | Silage feeding |  | NMVOC | 9.247 | kg AAP–1 a–1 |  |  |  | IPCC, 2006
| VOC | Agriculture |  |  | 3.B.4.g.ii | Broilers | Table_3-4 | Tier 1 Emission Factor | Broilers (broilers and parents) |  | Silage feeding |  | NMVOC | na | kg AAP–1 a–1 |  |  |  | IPCC, 2006
| VOC | Agriculture |  |  | 3.B.4.g.iii | Turkeys | Table_3-4 | Tier 1 Emission Factor | Turkeys3 |  | Without silage feeding |  | NMVOC | 0.489 | kg AAP–1 a–1 |  |  |  | IPCC, 2006
| VOC | Agriculture |  |  | 3.B.4.g.iv | Other poultry | Table_3-4 | Tier 1 Emission Factor | Ducks and Geese |  | Without silage feeding |  | NMVOC | 0.489 | kg AAP–1 a–1 |  |  |  | IPCC, 2006
| VOC | Agriculture |  |  | 3.B.4.h | Other animals | Table_3-4 | Tier 1 Emission Factor | Rabbits |  | Without silage feeding |  | NMVOC | 0.059 | kg AAP–1 a–1 |  |  |  | IPCC, 2006
| PM25 | Agriculture |  |  | 3.B.1.b | Non-dairy cattle | Table_3-5 | Tier 1 Emission Factor | Non-dairy cattle (including young cattle, beef cattle and suckling cows) |  | Housing |  | PM2.5 | 0.18 | kg AAP–1 a–1 |  |  |  | Takai et al. (1998)
|  | Agriculture |  |  | 3.B.2 | Sheep | Table_3-5 | Tier 1 Emission Factor | Sheep |  | Housing |  | TSP | 0.14 | kg AAP–1 a–1 |  |  |  | Mosquera and Hol (2011); Mosquera et al. (2011)
| PM10 | Agriculture |  |  | 3.B.2 | Sheep | Table_3-5 | Tier 1 Emission Factor | Sheep |  | Housing |  | PM10 | 0.06 | kg AAP–1 a–1 |  |  |  | Mosquera and Hol (2011); Mosquera et al. (2011)
|  | Agriculture |  |  | 3.B.3 | Swine | Table_3-5 | Tier 1 Emission Factor | ‘Swine’ (Weaners) |  | Housing |  | TSP | 0.27 | kg AAP–1 a–1 |  |  |  | Winkel et al. (2015)
|  | Agriculture |  |  | 3.B.3 | Swine | Table_3-5 | Tier 1 Emission Factor | ‘Swine’ (Sows) |  | Housing |  | TSP | 0.62 | kg AAP–1 a–1 |  |  |  | Winkel et al. (2015)
| PM25 | Agriculture |  |  | 3.B.4.a | Buffalo | Table_3-5 | Tier 1 Emission Factor | Buffalo |  | Housing |  | PM2.5 | 0.44 | kg AAP–1 a–1 |  |  |  | Takai et al. (1998)
| PM25 | Agriculture |  |  | 3.B.4.f | Mules and asses | Table_3-5 | Tier 1 Emission Factor | Mules and asses |  | Housing |  | PM2.5 | 0.1 | kg AAP–1 a–1 |  |  |  | Takai et al. (1998)
| PM10 | Agriculture |  |  | 3.B.4.g.i | Laying hens | Table_3-5 | Tier 1 Emission Factor | Laying hens (laying hens and parents) |  | Housing |  | PM10 | 0.04 | kg AAP–1 a–1 |  |  |  | Lim et al. (2003); Demmers et al. (2010); Costa et al. (2012) cited in Winkel et al. (2015); Valli et al. (2012); Hayes et al. (2013); Shepherd et al. (2015); Winkel et al. (2015); Haeussermann et al. (2008); Costa et al. (2009); Winkel et al. (2015)
| PM10 | Agriculture |  |  | 3.B.4.g.ii | Broilers | Table_3-5 | Tier 1 Emission Factor | Broilers (broilers and parents) |  | Housing |  | PM10 | 0.02 | kg AAP–1 a–1 |  |  |  | Redwine et al. (2002); Lacey et al. (2003); Roumeliotis and Van Heyst (2007); Calvet et al. (2009); Demmers et al. (2010); Modini et al. (2010); Roumeliotis et al. (2010); Lin et al. (2012) cited in Winkel et al. (2015); Winkel et al. (2015)
| PM10 | Agriculture |  |  | 3.B.4.g.iii | Turkeys | Table_3-5 | Tier 1 Emission Factor | Turkeys |  | Housing |  | PM10 | 0.11 | kg AAP–1 a–1 |  |  |  | Schmidt et al. (2002) cited in Winkel et al. (2015); Li et al. (2008) cited in Winkel et al. (2015); Winkel et al. (2015)
|  | Agriculture |  |  | 3.B.1 | Cattle | Table_3-8 | Tier 2 Emission Factor | Cattle | Solid | Manure heaps |  |  | 0.02 | kg N2O-N (kg TAN entering store)–1 |  |  |  | IPCC, 2006
|  | Agriculture |  |  | 3.B.4.d | Goats | Table_3-8 | Tier 2 Emission Factor | Goats | Solid | Manure heaps |  |  | 0.02 | kg N2O-N (kg TAN entering store)–1 |  |  |  | IPCC, 2006
|  | Agriculture |  |  | 3.B.4.g.ii | Broilers | Table_3-8 | Tier 2 Emission Factor | Broiler | Solid | Manure heaps |  |  | 0.002 | kg N2O-N (kg TAN entering store)–1 |  |  |  | IPCC, 2006
|  | Agriculture |  |  | 3.B.4.g.iii | Turkey | Table_3-8 | Tier 2 Emission Factor | Turkey | Solid | Manure heaps |  |  | 0.002 | kg N2O-N (kg TAN entering store)–1 |  |  |  | IPCC, 2006
|  | Agriculture |  |  | 3.B.4.g.iv | Other poultry | Table_3-8 | Tier 2 Emission Factor | Ducks | Solid | Manure heaps |  |  | 0.002 | kg N2O-N (kg TAN entering store)–1 |  |  |  | IPCC, 2006
|  | Agriculture |  |  | 3.B.4.a | Buffalo | Table_3-8 | Tier 2 Emission Factor | Buffalo | Solid | Manure heaps |  |  | 0.02 | kg N2O-N (kg TAN entering store)–1 |  |  |  | IPCC, 2006
|  | Agriculture |  |  | 3.B.1.a | Dairy cattle | Table_3-9 | Tier 2 Emission Factor | Dairy cattle | Solid | Spreading |  | NH3 | 0.68 | kg NH3-N (AAP d)–1 |  |  |  | EAGER
|  | Agriculture |  |  | 3.B.1.a | Dairy cattle | Table_3-9 | Tier 2 Emission Factor | Dairy cattle, tied housing | Slurry | Spreading |  | NH3 | 0.55 | kg NH3-N (AAP d)–1 |  |  |  | EAGER
|  | Agriculture |  |  | 3.B.1.a | Dairy cattle | Table_3-9 | Tier 2 Emission Factor | Dairy cattle, tied housing | Slurry | Grazing/Outdoor |  | NH3 | 0.14 | kg NH3-N (AAP d)–1 |  |  |  | EAGER
|  | Agriculture |  |  | 3.B.1.a | Dairy cattle | Table_3-9 | Tier 2 Emission Factor | Dairy cattle, tied housing | Solid | Spreading |  | NH3 | 0.68 | kg NH3-N (AAP d)–1 |  |  |  | EAGER
|  | Agriculture |  |  | 3.B.1.a | Dairy cattle | Table_3-9 | Tier 2 Emission Factor | Dairy cattle, tied housing | Solid | Grazing/Outdoor |  | NH3 | 0.14 | kg NH3-N (AAP d)–1 |  |  |  | EAGER
|  | Agriculture |  |  | 3.B.2 | Sheep | Table_3-9 | Tier 2 Emission Factor | Sheep | Solid | Housing |  | NH3 | 0.22 | kg NH3-N (AAP d)–1 |  |  |  | EAGER
|  | Agriculture |  |  | 3.B.2 | Sheep | Table_3-9 | Tier 2 Emission Factor | Sheep | Solid | Grazing/Outdoor |  | NH3 | 0.09 | kg NH3-N (AAP d)–1 |  |  |  | EAGER
|  | Agriculture |  |  | 3.B.3 | Swine | Table_3-9 | Tier 2 Emission Factor | ‘Swine’ (finishing pigs, 8–110 kg) | Slurry | Housing |  | NH3 | 0.27 | kg NH3-N (AAP d)–1 |  |  |  | EAGER
|  | Agriculture |  |  | 3.B.3 | Swine | Table_3-9 | Tier 2 Emission Factor | ‘Swine’ (finishing pigs, 8–110 kg) | Slurry | Yard |  | NH3 | 0.53 | kg NH3-N (AAP d)–1 |  |  |  | IPCC, 2006
|  | Agriculture |  |  | 3.B.3 | Swine | Table_3-9 | Tier 2 Emission Factor | ‘Swine’ (finishing pigs, 8–110 kg) | Slurry | Storage |  | NH3 | 0.11 | kg NH3-N (AAP d)–1 |  |  |  | EAGER
|  | Agriculture |  |  | 3.B.3 | Swine | Table_3-9 | Tier 2 Emission Factor | ‘Swine’ (finishing pigs, 8–110 kg) | Solid | Housing |  | NH3 | 0.23 | kg NH3-N (AAP d)–1 |  |  |  | EAGER
|  | Agriculture |  |  | 3.B.3 | Swine | Table_3-9 | Tier 2 Emission Factor | ‘Swine’ (finishing pigs, 8–110 kg) | Solid | Yard |  | NH3 | 0.53 | kg NH3-N (AAP d)–1 |  |  |  | IPCC, 2006
|  | Agriculture |  |  | 3.B.3 | Swine | Table_3-9 | Tier 2 Emission Factor | ‘Swine’ (finishing pigs, 8–110 kg) | Solid | Storage |  | NH3 | 0.29 | kg NH3-N (AAP d)–1 |  |  |  | EAGER
|  | Agriculture |  |  | 3.B.3 | Swine | Table_3-9 | Tier 2 Emission Factor | ‘Swine’ (sows and piglets to 8 kg) | Slurry | Storage |  | NH3 | 0.11 | kg NH3-N (AAP d)–1 |  |  |  | EAGER
|  | Agriculture |  |  | 3.B.3 | Swine | Table_3-9 | Tier 2 Emission Factor | ‘Swine’ (sows and piglets to 8 kg) | Solid | Housing |  | NH3 | 0.24 | kg NH3-N (AAP d)–1 |  |  |  | EAGER
|  | Agriculture |  |  | 3.B.4.a | Buffalo | Table_3-9 | Tier 2 Emission Factor | Buffalo | Solid | Yard |  | NH3 | NA | kg NH3-N (AAP d)–1 |  |  |  | EAGER
|  | Agriculture |  |  | 3.B.4.a | Buffalo | Table_3-9 | Tier 2 Emission Factor | Buffalo | Solid | Storage |  | NH3 | 0.17 | kg NH3-N (AAP d)–1 |  |  |  | EAGER
|  | Agriculture |  |  | 3.B.4.d | Goats | Table_3-9 | Tier 2 Emission Factor | Goats | Solid | Yard |  | NH3 | 0.75 | kg NH3-N (AAP d)–1 |  |  |  | IPCC, 2006
|  | Agriculture |  |  | 3.B.4.g.i | Laying hens | Table_3-9 | Tier 2 Emission Factor | Laying hens (laying hens and parents) | Slurry, can be pumped | Spreading |  | NH3 | 0.69 | kg NH3-N (AAP d)–1 |  |  |  | EAGER
|  | Agriculture |  |  | 3.B.4.g.ii | Broilers | Table_3-9 | Tier 2 Emission Factor | Broilers (broilers and parents) | Solid | Yard |  | NH3 | NA | kg NH3-N (AAP d)–1 |  |  |  | EAGER
|  | Agriculture |  |  | 3.B.4.g.ii | Broilers | Table_3-9 | Tier 2 Emission Factor | Broilers (broilers and parents) | Solid | Spreading |  | NH3 | 0.38 | kg NH3-N (AAP d)–1 |  |  |  | EAGER
|  | Agriculture |  |  | 3.B.4.g.iv | Other poultry | Table_3-9 | Tier 2 Emission Factor | Geese | Solid | Housing |  | NH3 | 0.57 | kg NH3-N (AAP d)–1 |  |  |  | EAGER
|  | Agriculture |  |  | 3.B.4.g.iv | Other poultry | Table_3-9 | Tier 2 Emission Factor | Geese | Solid | Storage |  | NH3 | 0.16 | kg NH3-N (AAP d)–1 |  |  |  | EAGER
|  | Agriculture |  |  | 3.B.4.g.iv | Other poultry | Table_3-9 | Tier 2 Emission Factor | Geese | Solid | Spreading |  | NH3 | 0.45 | kg NH3-N (AAP d)–1 |  |  |  | EAGER
| VOC | Agriculture |  |  | 3.B.1.b | Non-dairy cattle | Table_3-11 | Tier 2 Emission Factor | Non-dairy cattle |  | Silage feeding |  | NMVOC | 0.0002002 | kg NMVOC kg/MJ feed intake |  |  |  | US EPA, 2012
| VOC | Agriculture |  |  | 3.B.1.b | Non-dairy cattle | Table_3-11 | Tier 2 Emission Factor | Non-dairy cattle |  | Grazing |  | NMVOC | 6.9e-06 | kg NMVOC kg/MJ feed intake |  |  |  | US EPA, 2012
| VOC | Agriculture |  |  | 3.B.2 | Sheep | Table_3-12 | Tier 2 Emission Factor | Sheep |  | Silage feeding |  | NMVOC | 0.01076 | kg NMVOC/kg VS excreted |  |  |  | US EPA, 2012
| VOC | Agriculture |  |  | 3.B.2 | Sheep | Table_3-12 | Tier 2 Emission Factor | Sheep |  | Grazing |  | NMVOC | 2.349e-05 | kg NMVOC/kg VS excreted |  |  |  | US EPA, 2012
| VOC | Agriculture |  |  | 3.B.4.a | Buffalo | Table_3-12 | Tier 2 Emission Factor | Buffalo |  | Building |  | NMVOC | 0.001614 | kg NMVOC/kg VS excreted |  |  |  | US EPA, 2012
| VOC | Agriculture |  |  | 3.B.4.d | Goats | Table_3-12 | Tier 2 Emission Factor | Goats |  | Building |  | NMVOC | 0.001614 | kg NMVOC/kg VS excreted |  |  |  | US EPA, 2012
| VOC | Agriculture |  |  | 3.B.4.e | Horses | Table_3-12 | Tier 2 Emission Factor | Horses |  | Silage feeding |  | NMVOC | 0.01076 | kg NMVOC/kg VS excreted |  |  |  | US EPA, 2012
| VOC | Agriculture |  |  | 3.B.4.g.i | Laying hens | Table_3-12 | Tier 2 Emission Factor | Laying hens (laying hens and parents) |  | Building |  | NMVOC | 0.005684 | kg NMVOC/kg VS excreted |  |  |  | US EPA, 2012
|  | Electricity | electricity | petroleum | 1.A.1.a | Public electricity and heat production | Table_3-18 | Tier 2 emission factor | Gas Turbines | Gas Oil |  | NA | Se | 0.0023 | mg/GJ |  | 0.0002 | 0.023 | Pulles et al. (2012)
| CO | Electricity | electricity | petroleum | 1.A.1.a | Public electricity and heat production | Table_3-18 | Tier 2 emission factor | Gas Turbines | Gas Oil |  | NA | CO | 1.49 | g/GJ | 1.572e-06 | 0.89 | 2.09 | US EPA (2000), chapter 3.1
| SOx | Electricity | electricity | petroleum | 1.A.1.a | Public electricity and heat production | Table_3-18 | Tier 2 emission factor | Gas Turbines | Gas Oil |  | NA | SOx | 46.5 | g/GJ | 4.906e-05 | 4.65 | 465 | See note in Guidebook chapter
|  | Electricity | electricity | petroleum | 1.A.1.a | Public electricity and heat production | Table_3-18 | Tier 2 emission factor | Gas Turbines | Gas Oil |  | NA | As | 0.0023 | mg/GJ |  | 0.0002 | 0.023 | Pulles et al. (2012)
|  | Electricity | electricity | hard coal | 1.A.1.a | Public electricity and heat production | Table_3-15 | Tier 2 emission factor | Fluid Bed Boilers | Hard Coal |  | NA | Cd | 0.9 | mg/GJ |  | 0.59 | 1.38 | US EPA (1998), chapter 1.1
|  | Electricity | electricity | natural gas peaker | 1.A.1.a | Public electricity and heat production | Table_3-17 | Tier 2 emission factor | Gas Turbines | Gaseous Fuels |  | NA | Hg | 0.1 | mg/GJ |  | 0.01 | 1 | Nielsen et al., 2010
|  | Electricity | electricity | natural gas peaker | 1.A.1.a | Public electricity and heat production | Table_3-17 | Tier 2 emission factor | Gas Turbines | Gaseous Fuels |  | NA | Benzo(b)fluoranthene | 1.58 | µg/GJ |  | 0.5 | 4.7 | API, 1998
|  | Electricity | electricity | natural gas peaker | 1.A.1.a | Public electricity and heat production | Table_3-17 | Tier 2 emission factor | Gas Turbines | Gaseous Fuels |  | NA | Cd | 0.00025 | mg/GJ |  | 8e-05 | 0.00075 | Nielsen et al., 2012
|  | Electricity | electricity | petroleum | 1.A.1.a | Public electricity and heat production | Table_3-18 | Tier 2 emission factor | Gas Turbines | Gas Oil |  | NA | Ni | 0.0023 | mg/GJ |  | 0.0002 | 0.023 | Pulles et al. (2012)
|  | Electricity | electricity | petroleum | 1.A.1.a | Public electricity and heat production | Table_3-19 | Tier 2 emission factor | Large stationary CI reciprocating engines | Gas Oil |  | NA | PCB | 0.13 | ng I-TEQ/GJ |  | 0.013 | 1.3 | Nielsen et al., 2010
|  | Electricity | electricity | natural gas peaker | 1.A.1.a | Public electricity and heat production | Table_3-20 | Tier 2 emission factor | Stationary reciprocating Engines - gas-fired | Natural gas |  | NA | Pb | 0.04 | mg/GJ |  | 0.008 | 0.2 | Nielsen et al., 2010
| NOx | Electricity | electricity | natural gas peaker | 1.A.1.a | Public electricity and heat production | Table_3-20 | Tier 2 emission factor | Stationary reciprocating Engines - gas-fired | Natural gas |  | NA | NOx | 135 | g/GJ | 0.00014243 | 65 | 200 | Nielsen et al., 2010
|  | Electricity | electricity | petroleum | 1.A.1.a | Public electricity and heat production | Table_3-19 | Tier 2 emission factor | Large stationary CI reciprocating engines | Gas Oil |  | NA | Cd | 1.36 | mg/GJ |  | 0.14 | 13.6 | US EPA (1998), chapter 1.3
| CO | Electricity | electricity | petroleum | 1.A.1.a | Public electricity and heat production | Table_3-19 | Tier 2 emission factor | Large stationary CI reciprocating engines | Gas Oil |  | NA | CO | 130 | g/GJ | 0.00013716 | 30 | 230 | Nielsen et al., 2010
|  | Electricity | electricity | hard coal | 1.A.1.a | Public electricity and heat production | Table_3-15 | Tier 2 emission factor | Fluid Bed Boilers | Hard Coal |  | NA | PCDD/F | 10 | ng I-TEQ/GJ |  | 5 | 15 | UNEP (2005); Coal fired power boilers
|  | Electricity | electricity | hard coal | 1.A.1.a | Public electricity and heat production | Table_3-15 | Tier 2 emission factor | Fluid Bed Boilers | Hard Coal |  | NA | Benzo(b)fluoranthene | 29 | µg/GJ |  | 2.9 | 290 | Wenborn et al., 1999
|  | Electricity | electricity | hard coal | 1.A.1.a | Public electricity and heat production | Table_3-15 | Tier 2 emission factor | Fluid Bed Boilers | Hard Coal |  | NA | Hg | 1.4 | mg/GJ |  | 0.97 | 2.25 | US EPA (1998), chapter 1.1
|  | Electricity | electricity | hard coal | 1.A.1.a | Public electricity and heat production | Table_3-15 | Tier 2 emission factor | Fluid Bed Boilers | Hard Coal |  | NA | PCB | 170 | µg/GJ |  | 85 | 260 | Kakareka et al. (2004)
|  | Electricity | electricity | lignite | 1.A.1.a | Public electricity and heat production | Table_3-16 | Tier 2 emission factor | Fluid Bed Boilers | Brown Coal |  | NA | Benzo(a)pyrene | 1.3 | µg/GJ |  | 0.26 | 6.5 | US EPA (1998), chapter 1.7
|  | Electricity | electricity | lignite | 1.A.1.a | Public electricity and heat production | Table_3-16 | Tier 2 emission factor | Fluid Bed Boilers | Brown Coal |  | NA | Zn | 8.8 | mg/GJ |  | 0.5 | 16.8 | Expert judgement derived from Guidebook (2006)
|  | Electricity | electricity | lignite | 1.A.1.a | Public electricity and heat production | Table_3-16 | Tier 2 emission factor | Fluid Bed Boilers | Brown Coal |  | NA | Cu | 1 | mg/GJ |  | 0.08 | 0.78 | Expert judgement derived from Guidebook (2006)
|  | Electricity | electricity | lignite | 1.A.1.a | Public electricity and heat production | Table_3-16 | Tier 2 emission factor | Fluid Bed Boilers | Brown Coal |  | NA | TSP | 10.2 | g/GJ |  | 3.4 | 30.6 | US EPA (1998), chapter 1.7
|  | Electricity | electricity | lignite | 1.A.1.a | Public electricity and heat production | Table_3-16 | Tier 2 emission factor | Fluid Bed Boilers | Brown Coal |  | NA | Ni | 9.7 | mg/GJ |  | 7.06 | 16.5 | US EPA (1998), chapter 1.7
|  | Electricity | electricity | heavy or residual fuel oil | 1.A.1.a | Public electricity and heat production | Table_3-5 | Tier 1 emission factor | NA | Heavy Fuel Oil |  | NA | Se | 2.21 | mg/GJ |  | 1.1 | 4.42 | US EPA (1998), chapter 1.3
|  | Electricity | electricity | petroleum | 1.A.1.a | Public electricity and heat production | Table_3-6 | Tier 1 emission factor | NA | Gas oil |  | NA | TSP | 6.5 | g/GJ |  | 2 | 20 | US EPA (1998), chapter 1.3
|  | Electricity | electricity | natural gas peaker | 1.A.1.a | Public electricity and heat production | Table_3-20 | Tier 2 emission factor | Stationary reciprocating Engines - gas-fired | Natural gas |  | NA | As | 0.05 | mg/GJ |  | 0.01 | 0.25 | Nielsen et al., 2010
|  | Electricity | electricity | heavy or residual fuel oil | 1.A.1.a | Public electricity and heat production | Table_3-5 | Tier 1 emission factor | NA | Heavy Fuel Oil |  | NA | PCDD/F | 2.5 | ng I-TEQ/GJ |  | 1.25 | 3.75 | UNEP (2005); Heavy fuel fired power boilers
x | NOx | Electricity | electricity | heavy or residual fuel oil | 1.A.1.a | Public electricity and heat production | Table_3-5 | Tier 1 emission factor | NA | Heavy Fuel Oil |  | NA | NOx | 142 | g/GJ | 0.00014982 | 70 | 300 | US EPA (2010), chapter 1.3
|  | Electricity | electricity | natural gas peaker | 1.A.1.a | Public electricity and heat production | Table_3-4 | Tier 1 emission factor | NA | Gaseous fuels |  | NA | Benzo(k)fluoranthene | 0.843 | µg/GJ |  | 0.281 | 2.53 | US EPA (1998), chapter 1.4
|  | Electricity | electricity | heavy or residual fuel oil | 1.A.1.a | Public electricity and heat production | Table_3-5 | Tier 1 emission factor | NA | Heavy Fuel Oil |  | NA | As | 4.27 | mg/GJ |  | 2.13 | 8.53 | US EPA (1998), chapter 1.3
x | SOx | Electricity | electricity | heavy or residual fuel oil | 1.A.1.a | Public electricity and heat production | Table_3-5 | Tier 1 emission factor | NA | Heavy Fuel Oil |  | NA | SOx | 495 | g/GJ | 0.00052225 | 146 | 1700 | See note in Guidebook chapter
|  | Electricity | electricity | heavy or residual fuel oil | 1.A.1.a | Public electricity and heat production | Table_3-5 | Tier 1 emission factor | NA | Heavy Fuel Oil |  | NA | TSP | 35.4 | g/GJ |  | 2 | 200 | US EPA (2010), chapter 1.3
x | PM25 | Electricity | electricity | heavy or residual fuel oil | 1.A.1.a | Public electricity and heat production | Table_3-5 | Tier 1 emission factor | NA | Heavy Fuel Oil |  | NA | PM2.5 | 19.3 | g/GJ | 2.0363e-05 | 0.9 | 90 | US EPA (2010), chapter 1.3
|  | Electricity | electricity | natural gas peaker | 1.A.1.a | Public electricity and heat production | Table_3-4 | Tier 1 emission factor | NA | Gaseous fuels |  | NA | Indeno(1,2,3-cd)pyrene | 0.843 | µg/GJ |  | 0.281 | 2.53 | US EPA (1998), chapter 1.4
|  | Electricity | electricity | biomass | 1.A.1.a | Public electricity and heat production | Table_3-7 | Tier 1 emission factor | NA | Biomass |  | NA | Pb | 20.6 | mg/GJ |  | 12.4 | 28.9 | US EPA (2003), chapter 1.6
|  | Electricity | electricity | biomass | 1.A.1.a | Public electricity and heat production | Table_3-7 | Tier 1 emission factor | NA | Biomass |  | NA | Se | 1.2 | mg/GJ |  | 0.722 | 1.69 | US EPA (2003), chapter 1.6
|  | Electricity | electricity | petroleum | 1.A.1.a | Public electricity and heat production | Table_3-6 | Tier 1 emission factor | NA | Gas oil |  | NA | Indeno(1,2,3-cd)pyrene | 6.92 | µg/GJ |  | 3.46 | 13.8 | US EPA (1998), chapter 1.3
|  | Electricity | electricity | petroleum | 1.A.1.a | Public electricity and heat production | Table_3-6 | Tier 1 emission factor | NA | Gas oil |  | NA | Cr | 1.36 | mg/GJ |  | 0.14 | 15 | US EPA (1998), chapter 1.3
|  | Electricity | electricity | petroleum | 1.A.1.a | Public electricity and heat production | Table_3-6 | Tier 1 emission factor | NA | Gas oil |  | NA | Cu | 2.72 | mg/GJ |  | 0.27 | 30 | US EPA (1998), chapter 1.3
|  | Electricity | electricity | petroleum | 1.A.1.a | Public electricity and heat production | Table_3-6 | Tier 1 emission factor | NA | Gas oil |  | NA | PCDD/F | 0.5 | ng I-TEQ/GJ |  | 0.25 | 1 | UNEP, 2005
x | NOx | Electricity | electricity | biomass | 1.A.1.a | Public electricity and heat production | Table_3-7 | Tier 1 emission factor | NA | Biomass |  | NA | NOx | 81 | g/GJ | 8.546e-05 | 40 | 160 | Nielsen et al., 2010
x | CO | Electricity | electricity | biomass | 1.A.1.a | Public electricity and heat production | Table_3-7 | Tier 1 emission factor | NA | Biomass |  | NA | CO | 90 | g/GJ | 9.4955e-05 | 45 | 180 | Nielsen et al., 2010
x | SOx | Electricity | electricity | biomass | 1.A.1.a | Public electricity and heat production | Table_3-7 | Tier 1 emission factor | NA | Biomass |  | NA | SOx | 10.8 | g/GJ | 1.1395e-05 | 6.45 | 15.1 | US EPA (2003), chapter 1.6
|  | Electricity | electricity | hard coal | 1.A.1.a | Public electricity and heat production | Table_3-2 | Tier 1 emission factor | NA | Hard Coal |  | NA | Pb | 7.3 | mg/GJ |  | 5.16 | 12 | US EPA (1998), chapter 1.1
|  | Electricity | electricity | hard coal | 1.A.1.a | Public electricity and heat production | Table_3-2 | Tier 1 emission factor | NA | Hard Coal |  | NA | Ni | 4.9 | mg/GJ |  | 3.44 | 8.03 | US EPA (1998), chapter 1.1
|  | Electricity | electricity | hard coal | 1.A.1.a | Public electricity and heat production | Table_3-2 | Tier 1 emission factor | NA | Hard Coal |  | NA | HCB | 6.7 | µg/GJ |  | 2.2 | 20.1 | Grochowalski & Konieczyński, 2008
x | PM25 | Electricity | electricity | hard coal | 1.A.1.a | Public electricity and heat production | Table_3-2 | Tier 1 emission factor | NA | Hard Coal |  | NA | PM2.5 | 3.4 | g/GJ | 3.5872e-06 | 0.9 | 90 | US EPA (1998), chapter 1.1
x | CO | Electricity | electricity | hard coal | 1.A.1.a | Public electricity and heat production | Table_3-2 | Tier 1 emission factor | NA | Hard Coal |  | NA | CO | 8.7 | g/GJ | 9.179e-06 | 6.15 | 15 | US EPA (1998), chapter 1.1
x | NOx | Electricity | electricity | natural gas peaker | 1.A.1.a | Public electricity and heat production | Table_3-4 | Tier 1 emission factor | NA | Gaseous fuels |  | NA | NOx | 89 | g/GJ | 9.39e-05 | 15.6 | 180 | US EPA (1998), chapter 1.4
x | PM10 | Electricity | electricity | natural gas peaker | 1.A.1.a | Public electricity and heat production | Table_3-4 | Tier 1 emission factor | NA | Gaseous fuels |  | NA | PM10 | 0.89 | g/GJ | 9.39e-07 | 0.445 | 1.33 | US EPA (1998), chapter 1.4
|  | Electricity | electricity | natural gas peaker | 1.A.1.a | Public electricity and heat production | Table_3-4 | Tier 1 emission factor | NA | Gaseous fuels |  | NA | As | 0.12 | mg/GJ |  | 0.04 | 0.36 | Nielsen et al., 2012
x | SOx | Electricity | electricity | lignite | 1.A.1.a | Public electricity and heat production | Table_3-3 | Tier 1 emission factor | NA | Brown Coal |  | NA | SOx | 1680 | g/GJ | 0.0017725 | 330 | 5000 | See note in Guidebook chapter
x | PM25 | Electricity | electricity | lignite | 1.A.1.a | Public electricity and heat production | Table_3-3 | Tier 1 emission factor | NA | Brown Coal |  | NA | PM2.5 | 3.2 | g/GJ | 3.3762e-06 | 1 | 32 | US EPA (1998), chapter 1.7
|  | Electricity | electricity | lignite | 1.A.1.a | Public electricity and heat production | Table_3-3 | Tier 1 emission factor | NA | Brown Coal |  | NA | Cu | 0.27 | mg/GJ |  | 0.08 | 0.78 | Expert judgement derived from Guidebook (2006)
|  | Electricity | electricity | lignite | 1.A.1.a | Public electricity and heat production | Table_3-3 | Tier 1 emission factor | NA | Brown Coal |  | NA | Benzo(b)fluoranthene | 37 | µg/GJ |  | 3.7 | 370 | Wenborn et al., 1999
| NOx | Electricity | electricity | heavy or residual fuel oil | 1.A.1.a | Public electricity and heat production | Table_3-11 | Tier 2 emission factor | Dry Bottom Boilers | Residual Oil |  | NA | NOx | 142 | g/GJ | 0.00014982 | 70 | 300 | US EPA (2010), chapter 1.3
|  | Electricity | electricity | lignite | 1.A.1.a | Public electricity and heat production | Table_3-10 | Tier 2 emission factor | Wet and Dry Bottom Boilers | Brown Coal/Lignite |  | NA | Benzo(k)fluoranthene | 29 | µg/GJ |  | 2.9 | 290 | Wenborn et al., 1999
|  | Electricity | electricity | heavy or residual fuel oil | 1.A.1.a | Public electricity and heat production | Table_3-11 | Tier 2 emission factor | Dry Bottom Boilers | Residual Oil |  | NA | TSP | 35.4 | g/GJ |  | 2 | 200 | US EPA (2010), chapter 1.3
| PM10 | Electricity | electricity | heavy or residual fuel oil | 1.A.1.a | Public electricity and heat production | Table_3-11 | Tier 2 emission factor | Dry Bottom Boilers | Residual Oil |  | NA | PM10 | 25.2 | g/GJ | 2.6587e-05 | 1.5 | 150 | US EPA (2010), chapter 1.3
| PM25 | Electricity | electricity | heavy or residual fuel oil | 1.A.1.a | Public electricity and heat production | Table_3-11 | Tier 2 emission factor | Dry Bottom Boilers | Residual Oil |  | NA | PM2.5 | 19.3 | g/GJ | 2.0363e-05 | 0.9 | 90 | US EPA (2010), chapter 1.3
x | PM25 | Electricity | electricity | natural gas nonpeaker | 1.A.1.a | Public electricity and heat production | Table_3-12 | Tier 2 emission factor | Dry Bottom Boilers | Natural Gas |  | NA | PM2.5 | 0.89 | g/GJ | 9.39e-07 | 0.445 | 1.34 | US EPA (1998), chapter 1.4
|  | Electricity | electricity | lignite | 1.A.1.a | Public electricity and heat production | Table_3-10 | Tier 2 emission factor | Wet and Dry Bottom Boilers | Brown Coal/Lignite |  | NA | Se | 45 | mg/GJ |  | 32.8 | 76.5 | US EPA (1998), chapter 1.7
|  | Electricity | electricity | lignite | 1.A.1.a | Public electricity and heat production | Table_3-10 | Tier 2 emission factor | Wet and Dry Bottom Boilers | Brown Coal/Lignite |  | NA | PCB | 3.3 | ng WHO-TEG/GJ |  | 1.1 | 9.9 | Grochowalski & Konieczyński, 2008
| BC | Electricity | electricity | heavy or residual fuel oil | 1.A.1.a | Public electricity and heat production | Table_3-11 | Tier 2 emission factor | Dry Bottom Boilers | Residual Oil |  | NA | BC | 5.6 | % of PM2.5 |  | 0.22 | 8.69 | See note in Guidebook chapter
|  | Electricity | electricity | heavy or residual fuel oil | 1.A.1.a | Public electricity and heat production | Table_3-11 | Tier 2 emission factor | Dry Bottom Boilers | Residual Oil |  | NA | PCDD/F | 2.5 | ng I-TEQ/GJ |  | 1.25 | 3.75 | UNEP (2005); Heavy fuel fired power boilers
x | VOC | Electricity | electricity | natural gas nonpeaker | 1.A.1.a | Public electricity and heat production | Table_3-12 | Tier 2 emission factor | Dry Bottom Boilers | Natural Gas |  | NA | NMVOC | 2.6 | g/GJ | 2.7431e-06 | 0.65 | 10.4 | US EPA (1998), chapter 1.4
x | PM10 | Electricity | electricity | natural gas nonpeaker | 1.A.1.a | Public electricity and heat production | Table_3-12 | Tier 2 emission factor | Dry Bottom Boilers | Natural Gas |  | NA | PM10 | 0.89 | g/GJ | 9.39e-07 | 0.445 | 1.34 | US EPA (1998), chapter 1.4
|  | Electricity | electricity | heavy or residual fuel oil | 1.A.1.a | Public electricity and heat production | Table_3-11 | Tier 2 emission factor | Dry Bottom Boilers | Residual Oil |  | NA | Cr | 2.55 | mg/GJ |  | 1.27 | 5.1 | US EPA (1998), chapter 1.3
|  | Electricity | electricity | heavy or residual fuel oil | 1.A.1.a | Public electricity and heat production | Table_3-11 | Tier 2 emission factor | Dry Bottom Boilers | Residual Oil |  | NA | Ni | 255 | mg/GJ |  | 127 | 510 | US EPA (1998), chapter 1.3
|  | Electricity | electricity | hard coal | 1.A.1.a | Public electricity and heat production | Table_3-9 | Tier 2 emission factor | Dry Bottom Boilers | Coking Coal, Steam Coal & Sub-Bituminous Coal |  | NA | Zn | 19 | mg/GJ |  | 7.75 | 155 | Expert judgement derived from Guidebook (2006)
|  | Electricity | electricity | hard coal | 1.A.1.a | Public electricity and heat production | Table_3-9 | Tier 2 emission factor | Dry Bottom Boilers | Coking Coal, Steam Coal & Sub-Bituminous Coal |  | NA | PCB | 3.3 | ng WHO-TEG/GJ |  | 1.1 | 9.9 | Grochowalski & Konieczyński, 2008
|  | Electricity | electricity | hard coal | 1.A.1.a | Public electricity and heat production | Table_3-9 | Tier 2 emission factor | Dry Bottom Boilers | Coking Coal, Steam Coal & Sub-Bituminous Coal |  | NA | PCB | 3.3 | ng WHO-TEG/GJ |  | 1.1 | 9.9 | Grochowalski & Konieczyński, 2008
|  | Electricity | electricity | hard coal | 1.A.1.a | Public electricity and heat production | Table_3-9 | Tier 2 emission factor | Dry Bottom Boilers | Coking Coal, Steam Coal & Sub-Bituminous Coal |  | NA | Cu | 7.8 | mg/GJ |  | 0.233 | 15.5 | Expert judgement derived from Guidebook (2006)
| NOx | Electricity | electricity | hard coal | 1.A.1.a | Public electricity and heat production | Table_3-9 | Tier 2 emission factor | Dry Bottom Boilers | Coking Coal, Steam Coal & Sub-Bituminous Coal |  | NA | NOx | 209 | g/GJ | 0.00022051 | 200 | 350 | US EPA (1998), chapter 1.1
| PM10 | Electricity | electricity | hard coal | 1.A.1.a | Public electricity and heat production | Table_3-9 | Tier 2 emission factor | Dry Bottom Boilers | Coking Coal, Steam Coal & Sub-Bituminous Coal |  | NA | PM10 | 7.7 | g/GJ | 8.1239e-06 | 2 | 200 | US EPA (1998), chapter 1.1
| PM10 | Electricity | electricity | hard coal | 1.A.1.a | Public electricity and heat production | Table_3-9 | Tier 2 emission factor | Dry Bottom Boilers | Coking Coal, Steam Coal & Sub-Bituminous Coal |  | NA | PM10 | 7.7 | g/GJ | 8.1239e-06 | 2 | 200 | US EPA (1998), chapter 1.1
| PM25 | Electricity | electricity | hard coal | 1.A.1.a | Public electricity and heat production | Table_3-9 | Tier 2 emission factor | Dry Bottom Boilers | Coking Coal, Steam Coal & Sub-Bituminous Coal |  | NA | PM2.5 | 3.4 | g/GJ | 3.5872e-06 | 0.9 | 90 | US EPA (1998), chapter 1.1
| PM25 | Electricity | electricity | hard coal | 1.A.1.a | Public electricity and heat production | Table_3-9 | Tier 2 emission factor | Dry Bottom Boilers | Coking Coal, Steam Coal & Sub-Bituminous Coal |  | NA | PM2.5 | 3.4 | g/GJ | 3.5872e-06 | 0.9 | 90 | US EPA (1998), chapter 1.1
|  | Electricity | electricity | lignite | 1.A.1.a | Public electricity and heat production | Table_3-10 | Tier 2 emission factor | Wet and Dry Bottom Boilers | Brown Coal/Lignite |  | NA | Cd | 1.8 | mg/GJ |  | 1.29 | 3 | US EPA (1998), chapter 1.7
|  | Electricity | electricity | lignite | 1.A.1.a | Public electricity and heat production | Table_3-10 | Tier 2 emission factor | Wet and Dry Bottom Boilers | Brown Coal/Lignite |  | NA | TSP | 11.7 | g/GJ |  | 1.2 | 117 | US EPA (1998), chapter 1.7
| PM25 | Electricity | electricity | lignite | 1.A.1.a | Public electricity and heat production | Table_3-10 | Tier 2 emission factor | Wet and Dry Bottom Boilers | Brown Coal/Lignite |  | NA | PM2.5 | 3.2 | g/GJ | 3.3762e-06 | 1 | 32 | US EPA (1998), chapter 1.7
|  | Electricity | electricity | lignite | 1.A.1.a | Public electricity and heat production | Table_3-10 | Tier 2 emission factor | Wet and Dry Bottom Boilers | Brown Coal/Lignite |  | NA | Hg | 2.9 | mg/GJ |  | 2.09 | 4.88 | US EPA (1998), chapter 1.7
| SOx | Electricity | electricity | heavy or residual fuel oil | 1.A.1.a | Public electricity and heat production | Table_3-11 | Tier 2 emission factor | Dry Bottom Boilers | Residual Oil |  | NA | SOx | 495 | g/GJ | 0.00052225 | 146 | 1700 | See note in Guidebook chapter
|  | Electricity | electricity | hard coal | 1.A.1.a | Public electricity and heat production | Table_3-9 | Tier 2 emission factor | Dry Bottom Boilers | Coking Coal, Steam Coal & Sub-Bituminous Coal |  | NA | Benzo(k)fluoranthene | 29 | µg/GJ |  | 2.9 | 290 | Wenborn et al., 1999
|  | Electricity | electricity | hard coal | 1.A.1.a | Public electricity and heat production | Table_3-9 | Tier 2 emission factor | Dry Bottom Boilers | Coking Coal, Steam Coal & Sub-Bituminous Coal |  | NA | Indeno(1,2,3-cd)pyrene | 1.18 | µg/GJ |  | 0.591 | 2.36 | US EPA (1998), chapter 1.1
|  | Electricity | electricity | hard coal | 1.A.1.a | Public electricity and heat production | Table_3-9 | Tier 2 emission factor | Dry Bottom Boilers | Coking Coal, Steam Coal & Sub-Bituminous Coal |  | NA | HCB | 6.7 | µg/GJ |  | 2.2 | 20.1 | Grochowalski & Konieczyński, 2008
|  | Electricity | electricity | hard coal | 1.A.1.a | Public electricity and heat production | Table_3-9 | Tier 2 emission factor | Dry Bottom Boilers | Coking Coal, Steam Coal & Sub-Bituminous Coal |  | NA | HCB | 6.7 | µg/GJ |  | 2.2 | 20.1 | Grochowalski & Konieczyński, 2008
| BC | Electricity | electricity | hard coal | 1.A.1.a | Public electricity and heat production | Table_3-9 | Tier 2 emission factor | Dry Bottom Boilers | Coking Coal, Steam Coal & Sub-Bituminous Coal |  | NA | BC | 2.2 | % of PM2.5 |  | 0.27 | 8.08 | See note in Guidebook chapter
| SOx | Electricity | electricity | lignite | 1.A.1.a | Public electricity and heat production | Table_3-10 | Tier 2 emission factor | Wet and Dry Bottom Boilers | Brown Coal/Lignite |  | NA | SOx | 1680 | g/GJ | 0.0017725 | 330 | 5000 | See note in Guidebook chapter
|  | Electricity | electricity | hard coal | 1.A.1.a | Public electricity and heat production | Table_3-9 | Tier 2 emission factor | Dry Bottom Boilers | Coking Coal, Steam Coal & Sub-Bituminous Coal |  | NA | Benzo(a)pyrene | 0.736 | µg/GJ |  | 0.245 | 2.21 | US EPA (1998), chapter 1.1
|  | Electricity | electricity | hard coal | 1.A.1.a | Public electricity and heat production | Table_3-14 | Tier 2 emission factor | Wet Bottom Boilers | Coking Coal, Steam Coal & Sub-Bituminous Coal |  | NA | As | 7.1 | mg/GJ |  | 5.04 | 11.8 | US EPA (1998), chapter 1.1
|  | Electricity | electricity | hard coal | 1.A.1.a | Public electricity and heat production | Table_3-14 | Tier 2 emission factor | Wet Bottom Boilers | Coking Coal, Steam Coal & Sub-Bituminous Coal |  | NA | Se | 23 | mg/GJ |  | 16 | 37.3 | US EPA (1998), chapter 1.1
| PM10 | Electricity | electricity | hard coal | 1.A.1.a | Public electricity and heat production | Table_3-14 | Tier 2 emission factor | Wet Bottom Boilers | Coking Coal, Steam Coal & Sub-Bituminous Coal |  | NA | PM10 | 6 | g/GJ | 6.3303e-06 | 6 | 24 | US EPA (1998), chapter 1.1
|  | Electricity | electricity | hard coal | 1.A.1.a | Public electricity and heat production | Table_3-14 | Tier 2 emission factor | Wet Bottom Boilers | Coking Coal, Steam Coal & Sub-Bituminous Coal |  | NA | Cr | 4.5 | mg/GJ |  | 3.2 | 7.46 | US EPA (1998), chapter 1.1
|  | Electricity | electricity | biomass | 1.A.1.a | Public electricity and heat production | Table_3-13 | Tier 2 emission factor | Dry Bottom Boilers | Wood and wood waste (clean wood waste) |  | NA | Indeno(1,2,3-cd)pyrene | 0.0374 | mg/GJ |  | 0.0187 | 0.0561 | US EPA (2003), chapter 1.6
|  | Electricity | electricity | biomass | 1.A.1.a | Public electricity and heat production | Table_3-13 | Tier 2 emission factor | Dry Bottom Boilers | Wood and wood waste (clean wood waste) |  | NA | Indeno(1,2,3-cd)pyrene | 0.0374 | mg/GJ |  | 0.0187 | 0.0561 | US EPA (2003), chapter 1.6
|  | Electricity | electricity | biomass | 1.A.1.a | Public electricity and heat production | Table_3-13 | Tier 2 emission factor | Dry Bottom Boilers | Wood and wood waste (clean wood waste) |  | NA | HCB | 5 | µg/GJ |  | 0.5 | 50 | Bailey, 2001
|  | Electricity | electricity | hard coal | 1.A.1.a | Public electricity and heat production | Table_3-14 | Tier 2 emission factor | Wet Bottom Boilers | Coking Coal, Steam Coal & Sub-Bituminous Coal |  | NA | Se | 23 | mg/GJ |  | 16 | 37.3 | US EPA (1998), chapter 1.1
| VOC | Electricity | electricity | hard coal | 1.A.1.a | Public electricity and heat production | Table_3-14 | Tier 2 emission factor | Wet Bottom Boilers | Coking Coal, Steam Coal & Sub-Bituminous Coal |  | NA | NMVOC | 0.7 | g/GJ | 7.3854e-07 | 0.4 | 1.6 | US EPA (1998), chapter 1.1
| SOx | Electricity | electricity | hard coal | 1.A.1.a | Public electricity and heat production | Table_3-14 | Tier 2 emission factor | Wet Bottom Boilers | Coking Coal, Steam Coal & Sub-Bituminous Coal |  | NA | SOx | 820 | g/GJ | 0.00086515 | 330 | 5000 | See note in Guidebook chapter
| VOC | Electricity | electricity | hard coal | 1.A.1.a | Public electricity and heat production | Table_3-15 | Tier 2 emission factor | Fluid Bed Boilers | Hard Coal |  | NA | NMVOC | 0.9 | g/GJ | 9.4955e-07 | 0.6 | 2.4 | US EPA (1998), chapter 1.1
|  | Electricity | electricity | hard coal | 1.A.1.a | Public electricity and heat production | Table_3-15 | Tier 2 emission factor | Fluid Bed Boilers | Hard Coal |  | NA | TSP | 8.4 | g/GJ |  | 7.5 | 30 | US EPA (1998), chapter 1.1
| PM25 | Electricity | electricity | hard coal | 1.A.1.a | Public electricity and heat production | Table_3-15 | Tier 2 emission factor | Fluid Bed Boilers | Hard Coal |  | NA | PM2.5 | 5.2 | g/GJ | 5.4863e-06 | 3 | 12 | US EPA (1998), chapter 1.1
| NOx | Electricity | electricity | hard coal | 1.A.1.a | Public electricity and heat production | Table_3-15 | Tier 2 emission factor | Fluid Bed Boilers | Hard Coal |  | NA | NOx | 82.5 | g/GJ | 8.7042e-05 | 10 | 112 | European Commission (2006)
|  | Electricity | electricity | hard coal | 1.A.1.a | Public electricity and heat production | Table_3-14 | Tier 2 emission factor | Wet Bottom Boilers | Coking Coal, Steam Coal & Sub-Bituminous Coal |  | NA | HCB | 6.7 | µg/GJ |  | 2.2 | 20.1 | Grochowalski & Konieczyński, 2008
| BC | Electricity | electricity | hard coal | 1.A.1.a | Public electricity and heat production | Table_3-14 | Tier 2 emission factor | Wet Bottom Boilers | Coking Coal, Steam Coal & Sub-Bituminous Coal |  | NA | BC | 2.2 | % of PM2.5 |  | 0.27 | 8.08 | See note in Guidebook chapter
|  | Electricity | electricity | natural gas nonpeaker | 1.A.1.a | Public electricity and heat production | Table_3-12 | Tier 2 emission factor | Dry Bottom Boilers | Natural Gas |  | NA | Benzo(a)pyrene | 0.56 | µg/GJ |  | 0.19 | 0.56 | US EPA (1998), chapter 1.4 ("Less than" value based on method detection limits)
|  | Electricity | electricity | natural gas nonpeaker | 1.A.1.a | Public electricity and heat production | Table_3-12 | Tier 2 emission factor | Dry Bottom Boilers | Natural Gas |  | NA | Benzo(b)fluoranthene | 0.84 | µg/GJ |  | 0.28 | 0.84 | US EPA (1998), chapter 1.4 ("Less than" value based on method detection limits)
|  | Electricity | electricity | natural gas nonpeaker | 1.A.1.a | Public electricity and heat production | Table_3-12 | Tier 2 emission factor | Dry Bottom Boilers | Natural Gas |  | NA | Zn | 0.0015 | mg/GJ |  | 0.0005 | 0.0045 | Nielsen et al., 2012
|  | Electricity | electricity | natural gas nonpeaker | 1.A.1.a | Public electricity and heat production | Table_3-12 | Tier 2 emission factor | Dry Bottom Boilers | Natural Gas |  | NA | As | 0.12 | mg/GJ |  | 0.04 | 0.36 | Nielsen et al., 2012
|  | Electricity | electricity | biomass | 1.A.1.a | Public electricity and heat production | Table_3-13 | Tier 2 emission factor | Dry Bottom Boilers | Wood and wood waste (clean wood waste) |  | NA | Benzo(k)fluoranthene | 0.0155 | mg/GJ |  | 0.00774 | 0.0232 | US EPA (2003), chapter 1.6
|  | Electricity | electricity | natural gas nonpeaker | 1.A.1.a | Public electricity and heat production | Table_3-12 | Tier 2 emission factor | Dry Bottom Boilers | Natural Gas |  | NA | PCDD/F | 0.5 | ng I-TEQ/GJ |  | 0.25 | 0.75 | UNEP (2005); Light fuel oil/natural gas fired powe
|  | Electricity | electricity | natural gas nonpeaker | 1.A.1.a | Public electricity and heat production | Table_3-12 | Tier 2 emission factor | Dry Bottom Boilers | Natural Gas |  | NA | Cu | 7.6e-05 | mg/GJ |  | 2.5e-05 | 0.000228 | Nielsen et al., 2012
|  | Electricity | electricity | natural gas nonpeaker | 1.A.1.a | Public electricity and heat production | Table_3-12 | Tier 2 emission factor | Dry Bottom Boilers | Natural Gas |  | NA | Se | 0.0112 | mg/GJ |  | 0.00375 | 0.0337 | US EPA (1998), chapter 1.4
|  | Electricity | electricity | biomass | 1.A.1.a | Public electricity and heat production | Table_3-13 | Tier 2 emission factor | Dry Bottom Boilers | Wood and wood waste (clean wood waste) |  | NA | Cu | 21.1 | mg/GJ |  | 12.6 | 29.5 | US EPA (2003), chapter 1.6
|  | Electricity | electricity | biomass | 1.A.1.a | Public electricity and heat production | Table_3-13 | Tier 2 emission factor | Dry Bottom Boilers | Wood and wood waste (clean wood waste) |  | NA | Ni | 14.2 | mg/GJ |  | 8.51 | 19.9 | US EPA (2003), chapter 1.6
|  | Electricity | electricity | biomass | 1.A.1.a | Public electricity and heat production | Table_3-13 | Tier 2 emission factor | Dry Bottom Boilers | Wood and wood waste (clean wood waste) |  | NA | Se | 1.2 | mg/GJ |  | 0.722 | 1.69 | US EPA (2003), chapter 1.6
|  | Electricity | electricity | biomass | 1.A.1.a | Public electricity and heat production | Table_3-13 | Tier 2 emission factor | Dry Bottom Boilers | Wood and wood waste (clean wood waste) |  | NA | Se | 1.2 | mg/GJ |  | 0.722 | 1.69 | US EPA (2003), chapter 1.6
|  | Electricity | electricity | biomass | 1.A.1.a | Public electricity and heat production | Table_3-13 | Tier 2 emission factor | Dry Bottom Boilers | Wood and wood waste (clean wood waste) |  | NA | PCDD/F | 50 | ng I-TEQ/GJ |  | 25 | 75 | UNEP (2005) (for clean wood)
| SOx | Electricity | electricity | biomass | 1.A.1.a | Public electricity and heat production | Table_3-13 | Tier 2 emission factor | Dry Bottom Boilers | Wood and wood waste (clean wood waste) |  | NA | SOx | 10.8 | g/GJ | 1.1395e-05 | 6.45 | 15.1 | US EPA (2003), chapter 1.6
|  | Electricity | electricity | biomass | 1.A.1.a | Public electricity and heat production | Table_3-13 | Tier 2 emission factor | Dry Bottom Boilers | Wood and wood waste (clean wood waste) |  | NA | Pb | 20.6 | mg/GJ |  | 12.4 | 28.9 | US EPA (2003), chapter 1.6
|  | Electricity | electricity | biomass | 1.A.1.a | Public electricity and heat production | Table_3-13 | Tier 2 emission factor | Dry Bottom Boilers | Wood and wood waste (clean wood waste) |  | NA | TSP | 172 | g/GJ |  | 86 | 344 | US EPA (2003), chapter 1.6
|  | Electricity | electricity | biomass | 1.A.1.a | Public electricity and heat production | Table_3-13 | Tier 2 emission factor | Dry Bottom Boilers | Wood and wood waste (clean wood waste) |  | NA | TSP | 172 | g/GJ |  | 86 | 344 | US EPA (2003), chapter 1.6
| PM10 | Electricity | electricity | biomass | 1.A.1.a | Public electricity and heat production | Table_3-13 | Tier 2 emission factor | Dry Bottom Boilers | Wood and wood waste (clean wood waste) |  | NA | PM10 | 155 | g/GJ | 0.00016353 | 77 | 310 | US EPA (2003), chapter 1.6
| SOx | Electricity | electricity | biomass | 1.A.1.a | Public electricity and heat production | Table_3-13 | Tier 2 emission factor | Dry Bottom Boilers | Wood and wood waste (clean wood waste) |  | NA | SOx | 10.8 | g/GJ | 1.1395e-05 | 6.45 | 15.1 | US EPA (2003), chapter 1.6
| BC |  |  |  | 1.A.1.b | Petroleum refining | Table_4-4 | Tier 2 emission factor | Process Furnaces, Heaters and Boilers | Residual Oil (Refinery Fuel Oil) |  | NA | BC | 5.6 | % of PM2.5 |  | 0.22 | 8.69 | See note in Guidebook chapter
[5 empty] | 1.A.1.b | Petroleum refining | Table_4-4 | Tier 2 emission factor | Process Furnaces, Heaters and Boilers | Residual Oil (Refinery Fuel Oil) |  | NA | As | 3.98 | mg/GJ |  | 0.796 | 19.9 | US EPA (1998), chapter 1.3
| PM10 |  |  |  | 1.A.1.b | Petroleum refining | Table_4-6 | Tier 2 emission factor | Process Furnaces, Heaters and Boilers | Natural Gas |  | NA | PM10 | 0.89 | g/GJ |  | 0.297 | 2.67 | US EPA (1998), chapter 1.4
[5 empty] | 1.A.1.b | Petroleum refining | Table_4-5 | Tier 2 emission factor | Process Furnaces, Heaters and Boilers | Gas Oil |  | NA | Zn | 1.81 | mg/GJ |  | 0.905 | 3.62 | US EPA (1998), chapter 1.3
| PM25 |  |  |  | 1.A.1.b | Petroleum refining | Table_4-6 | Tier 2 emission factor | Process Furnaces, Heaters and Boilers | Natural Gas |  | NA | PM2.5 | 0.89 | g/GJ |  | 0.297 | 2.67 | US EPA (1998), chapter 1.4
[5 empty] | 1.A.1.b | Petroleum refining | Table_4-5 | Tier 2 emission factor | Process Furnaces, Heaters and Boilers | Gas Oil |  | NA | Ni | 1.36 | mg/GJ |  | 0.68 | 2.72 | US EPA (1998), chapter 1.3
[5 empty] | 1.A.1.b | Petroleum refining | Table_4-5 | Tier 2 emission factor | Process Furnaces, Heaters and Boilers | Gas Oil |  | NA | Hg | 1.36 | mg/GJ |  | 0.68 | 2.72 | US EPA (1998), chapter 1.3
[5 empty] | 1.A.1.b | Petroleum refining | Table_4-8 | Tier 2 emission factor | Reciprocating Engines (compression injection) | Gas Oil |  | NA | Pb | 4.07 | mg/GJ |  | 0.41 | 40.7 | US EPA (1998), chapter 1.3
[5 empty] | 1.A.1.b | Petroleum refining | Table_4-8 | Tier 2 emission factor | Reciprocating Engines (compression injection) | Gas Oil |  | NA | Indeno(1,2,3-cd)pyrene | 0.18 | mg/GJ |  | 0.06 | 0.54 | API, 1998
| PM25 |  |  |  | 1.A.1.b | Petroleum refining | Table_4-8 | Tier 2 emission factor | Reciprocating Engines (compression injection) | Gas Oil |  | NA | PM2.5 | 21.7 | g/GJ |  | 10.8 | 43.4 | US EPA (1996), chapter 3.4
[5 empty] | 1.A.1.b | Petroleum refining | Table_4-2 | Tier 1 emission factor | NA | Refinery Gas |  | NA | Cd | 2.19 | mg/GJ |  | 0.6 | 3.8 | CONCAWE Report 9/2016
[5 empty] | 1.A.1.b | Petroleum refining | Table_4-2 | Tier 1 emission factor | NA | Refinery Gas |  | NA | Zn | 17 | mg/GJ |  | 12 | 22 | CONCAWE Report 9/2016
[5 empty] | 1.A.1.b | Petroleum refining | Table_4-2 | Tier 1 emission factor | NA | Refinery Gas |  | NA | Benzo(a)pyrene | 0.669 | µg/GJ |  | 0.223 | 2.01 | API (1998, 2002)
[5 empty] | 1.A.1.b | Petroleum refining | Table_4-2 | Tier 1 emission factor | NA | Refinery Gas |  | NA | Ni | 7.37 | mg/GJ |  | 1.6 | 13.1 | CONCAWE Report 9/2016
| PM25 |  |  |  | 1.A.1.b | Petroleum refining | Table_4-2 | Tier 1 emission factor | NA | Refinery Gas |  | NA | PM2.5 | 0.89 | g/GJ |  | 0.297 | 2.67 | US EPA (1998), chapter 1.4
| PM10 |  |  |  | 1.A.1.b | Petroleum refining | Table_4-2 | Tier 1 emission factor | NA | Refinery Gas |  | NA | PM10 | 0.89 | g/GJ |  | 0.297 | 2.67 | US EPA (1998), chapter 1.4
| CO |  |  |  | 1.A.1.b | Petroleum refining | Table_4-2 | Tier 1 emission factor | NA | Refinery Gas |  | NA | CO | 39.3 | g/GJ |  | 23.6 | 55.1 | US EPA (1998), chapter 1.4
| NOx |  |  |  | 1.A.1.b | Petroleum refining | Table_4-2 | Tier 1 emission factor | NA | Refinery Gas |  | NA | NOx | 63 | g/GJ |  | 31.5 | 84.4 | US EPA (1998), chapter 1.4
[5 empty] | 1.A.1.b | Petroleum refining | Table_4-7 | Tier 2 emission factor | 4-stroke lean burn gas engines | Natural Gas |  | NA | Benzo(k)fluoranthene | 241 | µg/GJ |  | 80 | 723 | API (1998)
[5 empty] | 1.A.1.b | Petroleum refining | Table_4-7 | Tier 2 emission factor | 4-stroke lean burn gas engines | Natural Gas |  | NA | Zn | 2.91 | mg/GJ |  | 0.97 | 8.73 | Nielsen et al., 2010
[5 empty] | 1.A.1.b | Petroleum refining | Table_4-7 | Tier 2 emission factor | 4-stroke lean burn gas engines | Natural Gas |  | NA | Se | 0.2 | mg/GJ |  | 0.07 | 0.6 | Nielsen et al., 2010
[5 empty] | 1.A.1.b | Petroleum refining | Table_4-7 | Tier 2 emission factor | 4-stroke lean burn gas engines | Natural Gas |  | NA | As | 0.05 | mg/GJ |  | 0.017 | 0.15 | Nielsen et al., 2010
[5 empty] | 1.A.1.b | Petroleum refining | Table_4-7 | Tier 2 emission factor | 4-stroke lean burn gas engines | Natural Gas |  | NA | Pb | 0.04 | mg/GJ |  | 0.013 | 0.12 | Nielsen et al., 2010
| PM10 |  |  |  | 1.A.1.b | Petroleum refining | Table_4-7 | Tier 2 emission factor | 4-stroke lean burn gas engines | Natural Gas |  | NA | PM10 | 0.037 | g/GJ |  | 0.003 | 0.37 | US EPA (2000), chapter 3.2;
| BC |  |  |  | 1.A.1.b | Petroleum refining | Table_4-6 | Tier 2 emission factor | Process Furnaces, Heaters and Boilers | Natural Gas |  | NA | BC | 8.6 | % of PM2.5 |  | 4.3 | 17.2 | Wien et al., 2004
| NOx |  |  |  | 1.A.1.b | Petroleum refining | Table_4-7 | Tier 2 emission factor | 4-stroke lean burn gas engines | Natural Gas |  | NA | NOx | 405 | g/GJ |  | 200 | 810 | US EPA (2000), chapter 3.2;
[5 empty] | 1.A.1.c | Manufacture of solid fuels and other energy industries | Table_5-2 | Tier 2 emission factor | Coke oven (byproduct recovery) | Coal |  | NA | PCDD/F | 738 | ng I-TEQ/Mg Coal |  | 234 | 2335 | UNEP (2005)
[5 empty] | 1.A.1.c | Manufacture of solid fuels and other energy industries | Table_5-3 | Tier 2 emission factor | Coke oven (without byproduct recovery) | Coal |  | NA | TSP | 2700 | g/Mg Coal |  | 1350 | 5400 | US EPA (2008), chapter 12.2
[5 empty] | 1.A.1.c | Manufacture of solid fuels and other energy industries | Table_5-2 | Tier 2 emission factor | Coke oven (byproduct recovery) | Coal |  | NA | Cu | 1.7 | mg/Mg Coal |  | 0.85 | 3.4 | US EPA (2008), chapter 12.2
[5 empty] | 1.A.1.c | Manufacture of solid fuels and other energy industries | Table_5-3 | Tier 2 emission factor | Coke oven (without byproduct recovery) | Coal |  | NA | Cd | 90 | mg/Mg Coal |  | 45 | 180 | US EPA (2008), chapter 12.2
[5 empty] | 1.A.1.c | Manufacture of solid fuels and other energy industries | Table_5-3 | Tier 2 emission factor | Coke oven (without byproduct recovery) | Coal |  | NA | Hg | 1700 | mg/Mg Coal |  | 850 | 3400 | US EPA (2008), chapter 12.2
[5 empty] | 1.A.1.c | Manufacture of solid fuels and other energy industries | Table_5-3 | Tier 2 emission factor | Coke oven (without byproduct recovery) | Coal |  | NA | As | 630 | mg/Mg Coal |  | 315 | 1260 | US EPA (2008), chapter 12.2
[5 empty] | 1.A.1.c | Manufacture of solid fuels and other energy industries | Table_5-3 | Tier 2 emission factor | Coke oven (without byproduct recovery) | Coal |  | NA | Se | 160 | mg/Mg Coal |  | 80 | 320 | US EPA (2008), chapter 12.2
[5 empty] | 1.A.1.c | Manufacture of solid fuels and other energy industries | Table_5-3 | Tier 2 emission factor | Coke oven (without byproduct recovery) | Coal |  | NA | Zn | 2600 | mg/Mg Coal |  | 1300 | 5200 | US EPA (2008), chapter 12.2
[5 empty] | 1.A.1.c | Manufacture of solid fuels and other energy industries | Table_5-3 | Tier 2 emission factor | Coke oven (without byproduct recovery) | Coal |  | NA | PCDD/F | 738 | ng I-TEQ/Mg Coal |  | 234 | 2335 | UNEP (2005)
[5 empty] | 1.A.1.c | Manufacture of solid fuels and other energy industries | Table_5-2 | Tier 2 emission factor | Coke oven (byproduct recovery) | Coal |  | NA | As | 1.6 | mg/Mg Coal |  | 0.8 | 3.2 | US EPA (2008), chapter 12.2
| SOx |  |  |  | 1.A.1.c | Manufacture of solid fuels and other energy industries | Table_5-1 | Tier 1 emission factor | NA | Coal |  | NA | SOx | 91 | g/GJ |  | 60 | 120 | See note in Guidebook chapter
| NOx |  |  |  | 1.A.1.c | Manufacture of solid fuels and other energy industries | Table_5-3 | Tier 2 emission factor | Coke oven (without byproduct recovery) | Coal |  | NA | NOx | 360 | g/Mg Coal |  | 250 | 590 | US EPA (2008), chapter 12.2
[5 empty] | 1.A.1.c | Manufacture of solid fuels and other energy industries | Table_5-2 | Tier 2 emission factor | Coke oven (byproduct recovery) | Coal |  | NA | Pb | 2.2 | mg/Mg Coal |  | 1.1 | 4.4 | US EPA (2008), chapter 12.2
| PM25 |  |  |  | 1.A.1.c | Manufacture of solid fuels and other energy industries | Table_5-2 | Tier 2 emission factor | Coke oven (byproduct recovery) | Coal |  | NA | PM2.5 | 1176 | g/Mg Coal |  | 588 | 2352 | US EPA (2008), chapter 12.2
[5 empty] | 1.A.1.c | Manufacture of solid fuels and other energy industries | Table_5-1 | Tier 1 emission factor | NA | Coal |  | NA | Zn | 46 | mg/GJ |  | 9.4 | 235 | See note in Guidebook chapter
[5 empty] | 1.A.1.c | Manufacture of solid fuels and other energy industries | Table_5-1 | Tier 1 emission factor | NA | Coal |  | NA | Indeno(1,2,3-cd)pyrene | 0.001 | mg/GJ |  | 0.0002 | 0.005 | See note in Guidebook chapter
[5 empty] | 1.A.1.c | Manufacture of solid fuels and other energy industries | Table_5-1 | Tier 1 emission factor | NA | Coal |  | NA | PCDD/F | 26 | ng I-TEQ/GJ |  | 5.2 | 130 | See note in Guidebook chapter
|  | Steel |  |  | 1.A.2.a | Iron and steel | Table_3-4 | Tier 1 emission factor | NA | 'Other' Liquid Fuels |  | NA | Benzo(b)fluoranthene | 15 | mg/GJ |  | 1.5 | 15 | See note in Guidebook chapter
| CO | Steel |  |  | 1.A.2.a | Iron and steel | Table_3-5 | Tier 1 emission factor | NA | Biomass |  | NA | CO | 570 | g/GJ |  | 50 | 4000 | EN 303 class 5 boilers, 150-300 kW
|  | Steel |  |  | 1.A.2.a | Iron and steel | Table_3-4 | Tier 1 emission factor | NA | 'Other' Liquid Fuels |  | NA | PCDD/F | 1.4 | ng I-TEQ/GJ |  | 0.3 | 7.1 | See note in Guidebook chapter
|  | Steel |  |  | 1.A.2.a | Iron and steel | Table_3-4 | Tier 1 emission factor | NA | 'Other' Liquid Fuels |  | NA | Pb | 0.08 | mg/GJ |  | 0.04 | 0.16 | See note in Guidebook chapter
|  | Steel |  |  | 1.A.2.a | Iron and steel | Table_3-5 | Tier 1 emission factor | NA | Biomass |  | NA | Ni | 2 | mg/GJ |  | 0.5 | 16 | Hedberg et al. (2002), Struschka et al. (2008), Lamberg et al. (2011)
| CO | Steel |  |  | 1.A.2.a | Iron and steel | Table_3-9 | Tier 2 emission factor | Pellitising Plants | Blast Furnace Gas/Coke Oven Gas/Nat Gas |  | NA | CO | 64 | g/tonne pellet |  | 10 | 410 | European Commission (2008)
| SOx | Steel |  |  | 1.A.2.a | Iron and steel | Table_3-8 | Tier 2 emission factor | Sinter Plants | Blast Furnace Gas/Coke Oven Gas |  | NA | SOx | 463 | g/tonne sinter |  | 220 | 973 | European Commission (2008)
|  | Steel |  |  | 1.A.2.a | Iron and steel | Table_3-5 | Tier 1 emission factor | NA | Biomass |  | NA | Benzo(k)fluoranthene | 5 | mg/GJ |  | 2 | 10 | Boman et al. (2011); Johansson et al. (2004)
|  | Steel |  |  | 1.A.2.a | Iron and steel | Table_3-5 | Tier 1 emission factor | NA | Biomass |  | NA | As | 0.19 | mg/GJ |  | 0.05 | 12 | Struschka et al. (2008)
|  | Steel |  |  | 1.A.2.a | Iron and steel | Table_3-5 | Tier 1 emission factor | NA | Biomass |  | NA | Cd | 13 | mg/GJ |  | 0.5 | 87 | Hedberg et al. (2002), Struschka et al. (2008), Lamberg et al. (2011)
|  | Steel |  |  | 1.A.2.a | Iron and steel | Table_3-2 | Tier 1 emission factor | NA | Solid Fuels |  | NA | Zn | 200 | mg/GJ |  | 50 | 500 | Guidebook (2006) chapter B316
|  | Steel |  |  | 1.A.2.a | Iron and steel | Table_3-2 | Tier 1 emission factor | NA | Solid Fuels |  | NA | Cu | 17.5 | mg/GJ |  | 5 | 50 | Guidebook (2006) chapter B316
| CO | Steel |  |  | 1.A.2.a | Iron and steel | Table_3-10 | Tier 2 emission factor | Reheating Furnace | Coke/Blast Furnace Gas/Coke Oven Gas/Nat Gas |  | NA | CO | 65 | g/tonne |  | 5 | 850 | European Commission (2001)
| CO | Steel |  |  | 1.A.2.a | Iron and steel | Table_3-2 | Tier 1 emission factor | NA | Solid Fuels |  | NA | CO | 931 | g/GJ |  | 150 | 2000 | Guidebook (2006) chapter B316
| CO | Steel |  |  | 1.A.2.a | Iron and steel | Table_3-11 | Tier 2 emission factor | Grey iron furnace | Coke/oil/gas |  | NA | CO | 2236 | g/Mg charged |  | 500 | 10000 | European Commission (2005)
| NOx | Steel |  |  | 1.A.2.a | Iron and steel | Table_3-11 | Tier 2 emission factor | Grey iron furnace | Coke/oil/gas |  | NA | NOx | 548 | g/Mg charged |  | 300 | 1000 | European Commission (2005)
| CO | Steel |  |  | 1.A.2.a | Iron and steel | Table_3-4 | Tier 1 emission factor | NA | 'Other' Liquid Fuels |  | NA | CO | 66 | g/GJ |  | 40 | 93 | See note in Guidebook chapter
|  | Steel |  |  | 1.A.2.a | Iron and steel | Table_3-2 | Tier 1 emission factor | NA | Solid Fuels |  | NA | Cd | 1.8 | mg/GJ |  | 0.2 | 5 | Guidebook (2006) chapter B316
|  | Steel |  |  | 1.A.2.a | Iron and steel | Table_3-3 | Tier 1 emission factor | NA | Gaseous Fuels |  | NA | As | 0.1 | mg/GJ |  | 0.05 | 0.19 | See note in Guidebook chapter
| CO | Steel |  |  | 1.A.2.a | Iron and steel | Table_3-3 | Tier 1 emission factor | NA | Gaseous Fuels |  | NA | CO | 29 | g/GJ |  | 21 | 48 | See note in Guidebook chapter
|  | Steel |  |  | 1.A.2.a | Iron and steel | Table_3-3 | Tier 1 emission factor | NA | Gaseous Fuels |  | NA | TSP | 0.78 | g/GJ |  | 0.47 | 1.09 | See note in Guidebook chapter
| PM10 | Steel |  |  | 1.A.2.a | Iron and steel | Table_3-3 | Tier 1 emission factor | NA | Gaseous Fuels |  | NA | PM10 | 0.78 | g/GJ |  | 0.47 | 1.09 | See note in Guidebook chapter
|  | Other Industrial |  |  | 1.A.2.b | Non-ferrous metals | Table_3-4 | Tier 1 emission factor | NA | 'Other' Liquid Fuels |  | NA | Cd | 0.006 | mg/GJ |  | 0.003 | 0.011 | See note in Guidebook chapter
|  | Other Industrial |  |  | 1.A.2.b | Non-ferrous metals | Table_3-4 | Tier 1 emission factor | NA | 'Other' Liquid Fuels |  | NA | Hg | 0.12 | mg/GJ |  | 0.04 | 0.17 | See note in Guidebook chapter
|  | Other Industrial |  |  | 1.A.2.b | Non-ferrous metals | Table_3-4 | Tier 1 emission factor | NA | 'Other' Liquid Fuels |  | NA | Cr | 0.2 | mg/GJ |  | 0.1 | 0.4 | See note in Guidebook chapter
|  | Other Industrial |  |  | 1.A.2.b | Non-ferrous metals | Table_3-4 | Tier 1 emission factor | NA | 'Other' Liquid Fuels |  | NA | Ni | 0.008 | mg/GJ |  | 0.004 | 0.015 | See note in Guidebook chapter
|  | Other Industrial |  |  | 1.A.2.b | Non-ferrous metals | Table_3-4 | Tier 1 emission factor | NA | 'Other' Liquid Fuels |  | NA | Benzo(b)fluoranthene | 15 | mg/GJ |  | 1.5 | 15 | See note in Guidebook chapter
|  | Other Industrial |  |  | 1.A.2.b | Non-ferrous metals | Table_3-4 | Tier 1 emission factor | NA | 'Other' Liquid Fuels |  | NA | TSP | 20 | g/GJ |  | 12 | 28 | See note in Guidebook chapter
|  | Other Industrial |  |  | 1.A.2.b | Non-ferrous metals | Table_3-3 | Tier 1 emission factor | NA | Gaseous Fuels |  | NA | Benzo(k)fluoranthene | 1.1 | µg/GJ |  | 0.3 | 2.8 | See note in Guidebook chapter
|  | Other Industrial |  |  | 1.A.2.b | Non-ferrous metals | Table_3-5 | Tier 1 emission factor | NA | Biomass |  | NA | Pb | 27 | mg/GJ |  | 0.5 | 118 | Hedberg et al. (2002), Tissari et al. (2007) , Struschka et al. (2008), Lamberg et al. (2011)
| PM10 | Other Industrial |  |  | 1.A.2.b | Non-ferrous metals | Table_3-5 | Tier 1 emission factor | NA | Biomass |  | NA | PM10 | 143 | g/GJ |  | 71 | 285 | Naturvårdsverket, Sweden 3)
| SOx | Other Industrial |  |  | 1.A.2.b | Non-ferrous metals | Table_3-5 | Tier 1 emission factor | NA | Biomass |  | NA | SOx | 38.4 | g/GJ |  | 20 | 50 | Guidebook (2006) chapter B216
|  | Other Industrial |  |  | 1.A.2.b | Non-ferrous metals | Table_3-2 | Tier 1 emission factor | NA | Solid Fuels |  | NA | Cr | 13.5 | mg/GJ |  | 0.5 | 20 | Guidebook (2006) chapter B316
| SOx | Other Industrial |  |  | 1.A.2.b | Non-ferrous metals | Table_3-17 | Tier 2 emission factor | Secondary zinc production | Coke/gas/oil |  | NA | SOx | 12200 | g/tonne |  | 9150 | 20000 | European Commission (2001)
| NOx | Other Industrial |  |  | 1.A.2.b | Non-ferrous metals | Table_3-17 | Tier 2 emission factor | Secondary zinc production | Coke/gas/oil |  | NA | NOx | 1500 | g/tonne |  | 100 | 3950 | European Commission (2001)
| SOx | Other Industrial |  |  | 1.A.2.b | Non-ferrous metals | Table_3-3 | Tier 1 emission factor | NA | Gaseous Fuels |  | NA | SOx | 0.67 | g/GJ |  | 0.4 | 0.94 | See note in Guidebook chapter
| NOx | Other Industrial |  |  | 1.A.2.b | Non-ferrous metals | Table_3-3 | Tier 1 emission factor | NA | Gaseous Fuels |  | NA | NOx | 74 | g/GJ |  | 46 | 103 | See note in Guidebook chapter
|  | Other Industrial |  |  | 1.A.2.b | Non-ferrous metals | Table_3-3 | Tier 1 emission factor | NA | Gaseous Fuels |  | NA | Cu | 0.0026 | mg/GJ |  | 0.0013 | 0.0051 | See note in Guidebook chapter
| SOx | Other Industrial |  |  | 1.A.2.b | Non-ferrous metals | Table_3-20 | Tier 2 emission factor | Magnesium Production | Natural Gas |  | NA | SOx | 335 | g/tonne |  | 16 | 7000 | European Commission (2001)
|  | Chemicals |  |  | 1.A.2.c | Chemicals | Table_3-4 | Tier 1 emission factor | NA | 'Other' Liquid Fuels |  | NA | Benzo(a)pyrene | 1.9 | mg/GJ |  | 0.2 | 1.9 | See note in Guidebook chapter
| NOx | Chemicals |  |  | 1.A.2.c | Chemicals | Table_3-5 | Tier 1 emission factor | NA | Biomass |  | NA | NOx | 91 | g/GJ |  | 20 | 120 | Lundgren et al. (2004) 1)
|  | Chemicals |  |  | 1.A.2.c | Chemicals | Table_3-4 | Tier 1 emission factor | NA | 'Other' Liquid Fuels |  | NA | Indeno(1,2,3-cd)pyrene | 2.2 | mg/GJ |  | 1 | 3 | Guidebook (2006) chapter B216
|  | Chemicals |  |  | 1.A.2.c | Chemicals | Table_3-4 | Tier 1 emission factor | NA | 'Other' Liquid Fuels |  | NA | As | 0.03 | mg/GJ |  | 0.02 | 0.06 | See note in Guidebook chapter
|  | Chemicals |  |  | 1.A.2.c | Chemicals | Table_3-5 | Tier 1 emission factor | NA | Biomass |  | NA | Indeno(1,2,3-cd)pyrene | 1.5 | g/GJ |  | 0.2 | 1.5 | See note in Guidebook chapter
|  | Chemicals |  |  | 1.A.2.c | Chemicals | Table_3-5 | Tier 1 emission factor | NA | Biomass |  | NA | TSP | 150 | g/GJ |  | 75 | 300 | Naturvårdsverket, Sweden
| SOx | Chemicals |  |  | 1.A.2.c | Chemicals | Table_3-5 | Tier 1 emission factor | NA | Biomass |  | NA | SOx | 38.4 | g/GJ |  | 20 | 50 | Guidebook (2006) chapter B216
|  | Chemicals |  |  | 1.A.2.c | Chemicals | Table_3-5 | Tier 1 emission factor | NA | Biomass |  | NA | Zn | 512 | mg/GJ |  | 80 | 1300 | Hedberg et al. (2002), Tissari et al. (2007) , Struschka et al. (2008), Lamberg et al. (2011)
|  | Chemicals |  |  | 1.A.2.c | Chemicals | Table_3-2 | Tier 1 emission factor | NA | Solid Fuels |  | NA | Hg | 7.9 | mg/GJ |  | 5 | 10 | Guidebook (2006) chapter B316
|  | Chemicals |  |  | 1.A.2.c | Chemicals | Table_3-2 | Tier 1 emission factor | NA | Solid Fuels |  | NA | As | 4 | mg/GJ |  | 0.2 | 8 | Guidebook (2006) chapter B316
| SOx | Chemicals |  |  | 1.A.2.c | Chemicals | Table_3-2 | Tier 1 emission factor | NA | Solid Fuels |  | NA | SOx | 900 | g/GJ |  | 450 | 1000 | Guidebook (2006) chapter B316
|  | Chemicals |  |  | 1.A.2.c | Chemicals | Table_3-3 | Tier 1 emission factor | NA | Gaseous Fuels |  | NA | Indeno(1,2,3-cd)pyrene | 1.08 | µg/GJ |  | 0.3 | 2.9 | See note in Guidebook chapter
| PM25 | Chemicals |  |  | 1.A.2.c | Chemicals | Table_3-3 | Tier 1 emission factor | NA | Gaseous Fuels |  | NA | PM2.5 | 0.78 | g/GJ |  | 0.47 | 1.09 | See note in Guidebook chapter
|  | Other Industrial |  |  | 1.A.2.d | Pulp, paper and print | Table_3-4 | Tier 1 emission factor | NA | 'Other' Liquid Fuels |  | NA | Cu | 0.22 | mg/GJ |  | 0.11 | 0.43 | See note in Guidebook chapter
|  | Other Industrial |  |  | 1.A.2.d | Pulp, paper and print | Table_3-5 | Tier 1 emission factor | NA | Biomass |  | NA | NH3 | 37 | g/GJ |  | 18 | 74 | Roe et al. (2004) 2)
|  | Other Industrial |  |  | 1.A.2.d | Pulp, paper and print | Table_3-5 | Tier 1 emission factor | NA | Biomass |  | NA | HCB | 5 | µg/GJ |  | 0.1 | 30 | Syc et al. (2011)
|  | Other Industrial |  |  | 1.A.2.d | Pulp, paper and print | Table_3-5 | Tier 1 emission factor | NA | Biomass |  | NA | As | 0.19 | mg/GJ |  | 0.05 | 12 | Struschka et al. (2008)
|  | Other Industrial |  |  | 1.A.2.d | Pulp, paper and print | Table_3-5 | Tier 1 emission factor | NA | Biomass |  | NA | Cd | 13 | mg/GJ |  | 0.5 | 87 | Hedberg et al. (2002), Struschka et al. (2008), Lamberg et al. (2011)
| PM25 | Other Industrial |  |  | 1.A.2.d | Pulp, paper and print | Table_3-5 | Tier 1 emission factor | NA | Biomass |  | NA | PM2.5 | 140 | g/GJ |  | 70 | 279 | Naturvårdsverket, Sweden 3)
|  | Other Industrial |  |  | 1.A.2.d | Pulp, paper and print | Table_3-2 | Tier 1 emission factor | NA | Solid Fuels |  | NA | Hg | 7.9 | mg/GJ |  | 5 | 10 | Guidebook (2006) chapter B316
|  | Other Industrial |  |  | 1.A.2.d | Pulp, paper and print | Table_3-2 | Tier 1 emission factor | NA | Solid Fuels |  | NA | PCDD/F | 203 | ng I-TEQ/GJ |  | 40 | 500 | Guidebook (2006) chapter B316
|  | Other Industrial |  |  | 1.A.2.d | Pulp, paper and print | Table_3-2 | Tier 1 emission factor | NA | Solid Fuels |  | NA | PCB | 170 | µg/GJ |  | 85 | 260 | Kakareka et al. (2004)
| CO | Other Industrial |  |  | 1.A.2.d | Pulp, paper and print | Table_3-2 | Tier 1 emission factor | NA | Solid Fuels |  | NA | CO | 931 | g/GJ |  | 150 | 2000 | Guidebook (2006) chapter B316
|  | Other Industrial |  |  | 1.A.2.d | Pulp, paper and print | Table_3-2 | Tier 1 emission factor | NA | Solid Fuels |  | NA | Pb | 134 | mg/GJ |  | 50 | 300 | Guidebook (2006) chapter B316
| VOC | Other Industrial |  |  | 1.A.2.d | Pulp, paper and print | Table_3-2 | Tier 1 emission factor | NA | Solid Fuels |  | NA | NMVOC | 88.8 | g/GJ |  | 10 | 300 | Guidebook (2006) chapter B316
| VOC | Other Industrial |  |  | 1.A.2.d | Pulp, paper and print | Table_3-3 | Tier 1 emission factor | NA | Gaseous Fuels |  | NA | NMVOC | 23 | g/GJ |  | 14 | 33 | See note in Guidebook chapter
| SOx | Other Industrial |  |  | 1.A.2.d | Pulp, paper and print | Table_3-3 | Tier 1 emission factor | NA | Gaseous Fuels |  | NA | SOx | 0.67 | g/GJ |  | 0.4 | 0.94 | See note in Guidebook chapter
|  | Other Industrial |  |  | 1.A.2.e | Food processing, beverages and tobacco | Table_3-4 | Tier 1 emission factor | NA | 'Other' Liquid Fuels |  | NA | Benzo(k)fluoranthene | 1.7 | mg/GJ |  | 0.2 | 1.7 | See note in Guidebook chapter
|  | Other Industrial |  |  | 1.A.2.e | Food processing, beverages and tobacco | Table_3-4 | Tier 1 emission factor | NA | 'Other' Liquid Fuels |  | NA | Benzo(a)pyrene | 1.9 | mg/GJ |  | 0.2 | 1.9 | See note in Guidebook chapter
|  | Other Industrial |  |  | 1.A.2.e | Food processing, beverages and tobacco | Table_3-4 | Tier 1 emission factor | NA | 'Other' Liquid Fuels |  | NA | PCDD/F | 1.4 | ng I-TEQ/GJ |  | 0.3 | 7.1 | See note in Guidebook chapter
| NOx | Other Industrial |  |  | 1.A.2.e | Food processing, beverages and tobacco | Table_3-5 | Tier 1 emission factor | NA | Biomass |  | NA | NOx | 91 | g/GJ |  | 20 | 120 | Lundgren et al. (2004) 1)
| PM10 | Other Industrial |  |  | 1.A.2.e | Food processing, beverages and tobacco | Table_3-4 | Tier 1 emission factor | NA | 'Other' Liquid Fuels |  | NA | PM10 | 20 | g/GJ |  | 12 | 28 | See note in Guidebook chapter
| SOx | Other Industrial |  |  | 1.A.2.e | Food processing, beverages and tobacco | Table_3-4 | Tier 1 emission factor | NA | 'Other' Liquid Fuels |  | NA | SOx | 47 | g/GJ |  | 28 | 66 | See note in Guidebook chapter
|  | Other Industrial |  |  | 1.A.2.e | Food processing, beverages and tobacco | Table_3-5 | Tier 1 emission factor | NA | Biomass |  | NA | PCB | 0.06 | mg/GJ |  | 0.012 | 0.3 | Kakareka et al. (2004)
|  | Other Industrial |  |  | 1.A.2.e | Food processing, beverages and tobacco | Table_3-5 | Tier 1 emission factor | NA | Biomass |  | NA | Cu | 6 | mg/GJ |  | 4 | 89 | Hedberg et al. (2002), Tissari et al. (2007) , Struschka et al. (2008), Lamberg et al. (2011)
|  | Other Industrial |  |  | 1.A.2.e | Food processing, beverages and tobacco | Table_3-5 | Tier 1 emission factor | NA | Biomass |  | NA | Cd | 13 | mg/GJ |  | 0.5 | 87 | Hedberg et al. (2002), Struschka et al. (2008), Lamberg et al. (2011)
| CO | Other Industrial |  |  | 1.A.2.e | Food processing, beverages and tobacco | Table_3-2 | Tier 1 emission factor | NA | Solid Fuels |  | NA | CO | 931 | g/GJ |  | 150 | 2000 | Guidebook (2006) chapter B316
| NOx | Other Industrial |  |  | 1.A.2.e | Food processing, beverages and tobacco | Table_3-2 | Tier 1 emission factor | NA | Solid Fuels |  | NA | NOx | 173 | g/GJ |  | 150 | 200 | Guidebook (2006) chapter B316
|  | Other Industrial |  |  | 1.A.2.e | Food processing, beverages and tobacco | Table_3-2 | Tier 1 emission factor | NA | Solid Fuels |  | NA | As | 4 | mg/GJ |  | 0.2 | 8 | Guidebook (2006) chapter B316
|  | Other Industrial |  |  | 1.A.2.e | Food processing, beverages and tobacco | Table_3-3 | Tier 1 emission factor | NA | Gaseous Fuels |  | NA | Benzo(a)pyrene | 0.72 | µg/GJ |  | 0.2 | 1.9 | See note in Guidebook chapter
| VOC | Other Industrial |  |  | 1.A.2.e | Food processing, beverages and tobacco | Table_3-3 | Tier 1 emission factor | NA | Gaseous Fuels |  | NA | NMVOC | 23 | g/GJ |  | 14 | 33 | See note in Guidebook chapter
| PM10 | Other Industrial |  |  | 1.A.2.e | Food processing, beverages and tobacco | Table_3-3 | Tier 1 emission factor | NA | Gaseous Fuels |  | NA | PM10 | 0.78 | g/GJ |  | 0.47 | 1.09 | See note in Guidebook chapter
[5 empty] | 1.A.2.g.vii | Mobile combustion in manufacturing industries and construction: Other (Please specify in your IIR) | Table_3-1_08 | Tier 1 emission factor | NA | Gasoline |  | NA | Cd | 0.01 | mg/kg fuel |  |  |  | Winther 2016
| VOC |  | petroleum diesel |  | 1.A.2.g.vii | Mobile combustion in manufacturing industries and construction: Other (Please specify in your IIR) | Table_3-2_21 | Tier 2 emission factor | 1991-Stage I | Diesel |  | NA | NMVOC | 5851 | g/tonnes fuel |  |  |  | Winther 2016
| N2O |  | petroleum diesel |  | 1.A.2.g.vii | Mobile combustion in manufacturing industries and construction: Other (Please specify in your IIR) | Table_3-2_21 | Tier 2 emission factor | 1991-Stage I | Diesel |  | NA | N2O | 135 | g/tonnes fuel |  |  |  | Winther 2016
| CO2 |  | petroleum diesel |  | 1.A.2.g.vii | Mobile combustion in manufacturing industries and construction: Other (Please specify in your IIR) | Table_3-2_21 | Tier 2 emission factor | 1991-Stage I | Diesel |  | NA | CO2 | 3160 | kg/tonnes fuel |  |  |  | Winther 2016
|  |  | petroleum diesel |  | 1.A.2.g.vii | Mobile combustion in manufacturing industries and construction: Other (Please specify in your IIR) | Table_3-2_20 | Tier 2 emission factor | 1981-1990 | Diesel |  | NA | NH3 | 7 | g/tonnes fuel |  |  |  | Winther 2016
| CH4 |  | petroleum diesel |  | 1.A.2.g.vii | Mobile combustion in manufacturing industries and construction: Other (Please specify in your IIR) | Table_3-2_20 | Tier 2 emission factor | 1981-1990 | Diesel |  | NA | CH4 | 171 | g/tonnes fuel |  |  |  | Winther 2016
|  |  | petroleum diesel |  | 1.A.2.g.vii | Mobile combustion in manufacturing industries and construction: Other (Please specify in your IIR) | Table_3-1_04 | Tier 1 emission factor | NA | Diesel |  | NA | Benzo(b)fluoranthene | 50 | µg/kg fuel |  |  |  | Winther 2016
|  |  | petroleum diesel |  | 1.A.2.g.vii | Mobile combustion in manufacturing industries and construction: Other (Please specify in your IIR) | Table_3-1_04 | Tier 1 emission factor | NA | Diesel |  | NA | Ni | 0.07 | mg/ kg fuel |  |  |  | Winther 2016
|  |  | petroleum diesel |  | 1.A.2.g.vii | Mobile combustion in manufacturing industries and construction: Other (Please specify in your IIR) | Table_3-1_04 | Tier 1 emission factor | NA | Diesel |  | NA | Cr | 0.05 | mg/ kg fuel |  |  |  | Winther 2016
| N2O |  |  |  | 1.A.2.g.vii | Mobile combustion in manufacturing industries and construction: Other (Please specify in your IIR) | Table_3-1_06 | Tier 1 emission factor | NA | Gasoline: four-stroke |  | NA | N2O | 59 | g/tonnes fuel |  |  |  | Winther 2016
| CO2 |  |  |  | 1.A.2.g.vii | Mobile combustion in manufacturing industries and construction: Other (Please specify in your IIR) | Table_3-1_07 | Tier 1 emission factor | NA | Gasoline: two-stroke |  | NA | CO2 | 3197 | kg/tonnes fuel |  |  |  | Winther 2016
| CH4 |  |  |  | 1.A.2.g.vii | Mobile combustion in manufacturing industries and construction: Other (Please specify in your IIR) | Table_3-1_06 | Tier 1 emission factor | NA | Gasoline: four-stroke |  | NA | CH4 | 665 | g/tonnes fuel |  |  |  | Winther 2016
| PM25 |  |  |  | 1.A.2.g.vii | Mobile combustion in manufacturing industries and construction: Other (Please specify in your IIR) | Table_3-1_05 | Tier 1 emission factor | NA | LPG |  | NA | PM2.5 | 225 | g/tonnes fuel |  |  |  | Winther 2016
| NOx |  |  |  | 1.A.2.g.vii | Mobile combustion in manufacturing industries and construction: Other (Please specify in your IIR) | Table_3-1_05 | Tier 1 emission factor | NA | LPG |  | NA | NOx | 28571 | g/tonnes fuel |  |  |  | Winther 2016
| CH4 |  |  |  | 1.A.2.g.vii | Mobile combustion in manufacturing industries and construction: Other (Please specify in your IIR) | Table_3-2_38 | Tier 2 emission factor | 1981-1990 | Gasoline: four-stroke |  | NA | CH4 | 910 | g/tonnes fuel |  |  |  | Winther 2016
| VOC |  |  |  | 1.A.2.g.vii | Mobile combustion in manufacturing industries and construction: Other (Please specify in your IIR) | Table_3-2_37 | Tier 2 emission factor | < 1981 | Gasoline: four-stroke |  | NA | NMVOC | 20182 | g/tonnes fuel |  |  |  | Winther 2016
| N2O |  |  |  | 1.A.2.g.vii | Mobile combustion in manufacturing industries and construction: Other (Please specify in your IIR) | Table_3-2_37 | Tier 2 emission factor | < 1981 | Gasoline: four-stroke |  | NA | N2O | 56 | g/tonnes fuel |  |  |  | Winther 2016
[5 empty] | 1.A.2.g.vii | Mobile combustion in manufacturing industries and construction: Other (Please specify in your IIR) | Table_3-2_39 | Tier 2 emission factor | 1991-Stage I | Gasoline: four-stroke |  | NA | NH3 | 4 | g/tonnes fuel |  |  |  | Winther 2016
| NOx |  |  |  | 1.A.2.g.vii | Mobile combustion in manufacturing industries and construction: Other (Please specify in your IIR) | Table_3-2_34 | Tier 2 emission factor | Stage IIIB | Gasoline: two-stroke |  | NA | NOx |  | g/tonnes fuel |  |  |  | Winther 2016
| CO2 |  |  |  | 1.A.2.g.vii | Mobile combustion in manufacturing industries and construction: Other (Please specify in your IIR) | Table_3-2_35 | Tier 2 emission factor | Stage IV | Gasoline: two-stroke |  | NA | CO2 |  | kg/tonnes fuel |  |  |  | Winther 2016
| VOC |  |  |  | 1.A.2.g.vii | Mobile combustion in manufacturing industries and construction: Other (Please specify in your IIR) | Table_3-2_35 | Tier 2 emission factor | Stage IV | Gasoline: two-stroke |  | NA | NMVOC |  | g/tonnes fuel |  |  |  | Winther 2016
[5 empty] | 1.A.2.g.vii | Mobile combustion in manufacturing industries and construction: Other (Please specify in your IIR) | Table_3-2_34 | Tier 2 emission factor | Stage IIIB | Gasoline: two-stroke |  | NA | NH3 |  | g/tonnes fuel |  |  |  | Winther 2016
| N2O |  |  |  | 1.A.2.g.vii | Mobile combustion in manufacturing industries and construction: Other (Please specify in your IIR) | Table_3-2_34 | Tier 2 emission factor | Stage IIIB | Gasoline: two-stroke |  | NA | N2O |  | g/tonnes fuel |  |  |  | Winther 2016
| NOx |  |  |  | 1.A.2.g.vii | Mobile combustion in manufacturing industries and construction: Other (Please specify in your IIR) | Table_3-2_36 | Tier 2 emission factor | Stage V | Gasoline: two-stroke |  | NA | NOx | 2490 | g/tonnes fuel |  |  |  | Winther 2016
| CO |  |  |  | 1.A.2.g.vii | Mobile combustion in manufacturing industries and construction: Other (Please specify in your IIR) | Table_3-2_43 | Tier 2 emission factor | Stage IIIB | Gasoline: four-stroke |  | NA | CO |  | g/tonnes fuel |  |  |  | Winther 2016
| BC |  |  |  | 1.A.2.g.vii | Mobile combustion in manufacturing industries and construction: Other (Please specify in your IIR) | Table_3-2_40 | Tier 2 emission factor | Stage I | Gasoline: four-stroke |  | NA | BC | 8 | g/tonnes fuel |  |  |  | Winther 2016
| BC |  | petroleum diesel |  | 1.A.2.g.vii | Mobile combustion in manufacturing industries and construction: Other (Please specify in your IIR) | Table_3-2_22 | Tier 2 emission factor | Stage I | Diesel |  | NA | BC | 800 | g/tonnes fuel |  |  |  | Winther 2016
| N2O |  |  |  | 1.A.2.g.vii | Mobile combustion in manufacturing industries and construction: Other (Please specify in your IIR) | Table_3-2_45 | Tier 2 emission factor | Stage V | Gasoline: four-stroke |  | NA | N2O | 59 | g/tonnes fuel |  |  |  | Winther 2016
| NOx |  |  |  | 1.A.2.g.vii | Mobile combustion in manufacturing industries and construction: Other (Please specify in your IIR) | Table_3-2_44 | Tier 2 emission factor | Stage IV | Gasoline: four-stroke |  | NA | NOx |  | g/tonnes fuel |  |  |  | Winther 2016
| CH4 |  |  |  | 1.A.2.g.vii | Mobile combustion in manufacturing industries and construction: Other (Please specify in your IIR) | Table_3-2_45 | Tier 2 emission factor | Stage V | Gasoline: four-stroke |  | NA | CH4 | 468 | g/tonnes fuel |  |  |  | Winther 2016
[5 empty] | 1.A.2.g.vii | Mobile combustion in manufacturing industries and construction: Other (Please specify in your IIR) | Table_3-2_44 | Tier 2 emission factor | Stage IV | Gasoline: four-stroke |  | NA | TSP |  | g/tonnes fuel |  |  |  | Winther 2016
[5 empty] | 1.A.2.g.vii | Mobile combustion in manufacturing industries and construction: Other (Please specify in your IIR) | Table_3-2_45 | Tier 2 emission factor | Stage V | Gasoline: four-stroke |  | NA | NH3 | 4 | g/tonnes fuel |  |  |  | Winther 2016
| VOC |  |  |  | 1.A.2.g.vii | Mobile combustion in manufacturing industries and construction: Other (Please specify in your IIR) | Table_3-2_40 | Tier 2 emission factor | Stage I | Gasoline: four-stroke |  | NA | NMVOC | 18469 | g/tonnes fuel |  |  |  | Winther 2016
| BC |  |  |  | 1.A.2.g.vii | Mobile combustion in manufacturing industries and construction: Other (Please specify in your IIR) | Table_3-2_41 | Tier 2 emission factor | Stage II | Gasoline: four-stroke |  | NA | BC | 8 | g/tonnes fuel |  |  |  | Winther 2016
| VOC |  |  |  | 1.A.2.g.vii | Mobile combustion in manufacturing industries and construction: Other (Please specify in your IIR) | Table_3-2_42 | Tier 2 emission factor | Stage IIIA | Gasoline: four-stroke |  | NA | NMVOC |  | g/tonnes fuel |  |  |  | Winther 2016
| VOC |  |  |  | 1.A.2.g.vii | Mobile combustion in manufacturing industries and construction: Other (Please specify in your IIR) | Table_3-2_41 | Tier 2 emission factor | Stage II | Gasoline: four-stroke |  | NA | NMVOC | 16126 | g/tonnes fuel |  |  |  | Winther 2016
| BC |  |  |  | 1.A.2.g.vii | Mobile combustion in manufacturing industries and construction: Other (Please specify in your IIR) | Table_3-2_42 | Tier 2 emission factor | Stage IIIA | Gasoline: four-stroke |  | NA | BC |  | g/tonnes fuel |  |  |  | Winther 2016
[5 empty] | 1.A.2.g.vii | Mobile combustion in manufacturing industries and construction: Other (Please specify in your IIR) | Table_3-2_41 | Tier 2 emission factor | Stage II | Gasoline: four-stroke |  | NA | TSP | 159 | g/tonnes fuel |  |  |  | Winther 2016
[5 empty] | 1.A.2.g.vii | Mobile combustion in manufacturing industries and construction: Other (Please specify in your IIR) | Table_3-2_42 | Tier 2 emission factor | Stage IIIA | Gasoline: four-stroke |  | NA | NH3 |  | g/tonnes fuel |  |  |  | Winther 2016
|  |  | petroleum diesel |  | 1.A.2.g.vii | Mobile combustion in manufacturing industries and construction: Other (Please specify in your IIR) | Table_3-2_27 | Tier 2 emission factor | Stage V | Diesel |  | NA | NH3 | 8 | g/tonnes fuel |  |  |  | Winther 2016
| CO2 |  | petroleum diesel |  | 1.A.2.g.vii | Mobile combustion in manufacturing industries and construction: Other (Please specify in your IIR) | Table_3-2_27 | Tier 2 emission factor | Stage V | Diesel |  | NA | CO2 | 3160 | kg/tonnes fuel |  |  |  | Winther 2016
| BC |  | petroleum diesel |  | 1.A.2.g.vii | Mobile combustion in manufacturing industries and construction: Other (Please specify in your IIR) | Table_3-2_23 | Tier 2 emission factor | Stage II | Diesel |  | NA | BC | 825 | g/tonnes fuel |  |  |  | Winther 2016
| PM10 |  | petroleum diesel |  | 1.A.2.g.vii | Mobile combustion in manufacturing industries and construction: Other (Please specify in your IIR) | Table_3-2_22 | Tier 2 emission factor | Stage I | Diesel |  | NA | PM10 | 1005 | g/tonnes fuel |  |  |  | Winther 2016
| CO2 |  | petroleum diesel |  | 1.A.2.g.vii | Mobile combustion in manufacturing industries and construction: Other (Please specify in your IIR) | Table_3-2_22 | Tier 2 emission factor | Stage I | Diesel |  | NA | CO2 | 3160 | kg/tonnes fuel |  |  |  | Winther 2016
| NOx |  | petroleum diesel |  | 1.A.2.g.vii | Mobile combustion in manufacturing industries and construction: Other (Please specify in your IIR) | Table_3-2_24 | Tier 2 emission factor | Stage IIIA | Diesel |  | NA | NOx | 15653 | g/tonnes fuel |  |  |  | Winther 2016
| BC |  | petroleum diesel |  | 1.A.2.g.vii | Mobile combustion in manufacturing industries and construction: Other (Please specify in your IIR) | Table_3-2_25 | Tier 2 emission factor | Stage IIIB | Diesel |  | NA | BC | 78 | g/tonnes fuel |  |  |  | Winther 2016
| NOx |  | petroleum diesel |  | 1.A.2.g.vii | Mobile combustion in manufacturing industries and construction: Other (Please specify in your IIR) | Table_3-2_23 | Tier 2 emission factor | Stage II | Diesel |  | NA | NOx | 22101 | g/tonnes fuel |  |  |  | Winther 2016
| N2O |  | petroleum diesel |  | 1.A.2.g.vii | Mobile combustion in manufacturing industries and construction: Other (Please specify in your IIR) | Table_3-2_24 | Tier 2 emission factor | Stage IIIA | Diesel |  | NA | N2O | 136 | g/tonnes fuel |  |  |  | Winther 2016
[5 empty] | 1.A.2.g.vii | Mobile combustion in manufacturing industries and construction: Other (Please specify in your IIR) | Table_3-2_31 | Tier 2 emission factor | Stage I | Gasoline: two-stroke |  | NA | TSP | 3683 | g/tonnes fuel |  |  |  | Winther 2016
| BC |  |  |  | 1.A.2.g.vii | Mobile combustion in manufacturing industries and construction: Other (Please specify in your IIR) | Table_3-2_31 | Tier 2 emission factor | Stage I | Gasoline: two-stroke |  | NA | BC | 184 | g/tonnes fuel |  |  |  | Winther 2016
| VOC |  |  |  | 1.A.2.g.vii | Mobile combustion in manufacturing industries and construction: Other (Please specify in your IIR) | Table_3-2_31 | Tier 2 emission factor | Stage I | Gasoline: two-stroke |  | NA | NMVOC | 225579 | g/tonnes fuel |  |  |  | Winther 2016
| CO |  |  |  | 1.A.2.g.vii | Mobile combustion in manufacturing industries and construction: Other (Please specify in your IIR) | Table_3-2_31 | Tier 2 emission factor | Stage I | Gasoline: two-stroke |  | NA | CO | 620519 | g/tonnes fuel |  |  |  | Winther 2016
| CO2 |  |  |  | 1.A.2.g.vii | Mobile combustion in manufacturing industries and construction: Other (Please specify in your IIR) | Table_3-2_33 | Tier 2 emission factor | Stage IIIA | Gasoline: two-stroke |  | NA | CO2 |  | kg/tonnes fuel |  |  |  | Winther 2016
[5 empty] | 1.A.2.g.vii | Mobile combustion in manufacturing industries and construction: Other (Please specify in your IIR) | Table_3-2_32 | Tier 2 emission factor | Stage II | Gasoline: two-stroke |  | NA | TSP | 4299 | g/tonnes fuel |  |  |  | Winther 2016
| PM25 |  |  |  | 1.A.2.g.vii | Mobile combustion in manufacturing industries and construction: Other (Please specify in your IIR) | Table_3-2_32 | Tier 2 emission factor | Stage II | Gasoline: two-stroke |  | NA | PM2.5 | 4299 | g/tonnes fuel |  |  |  | Winther 2016
[5 empty] | 1.A.2.g.vii | Mobile combustion in manufacturing industries and construction: Other (Please specify in your IIR) | Table_3-2_33 | Tier 2 emission factor | Stage IIIA | Gasoline: two-stroke |  | NA | NH3 |  | g/tonnes fuel |  |  |  | Winther 2016
| VOC |  |  |  | 1.A.2.g.vii | Mobile combustion in manufacturing industries and construction: Other (Please specify in your IIR) | Table_3-2_29 | Tier 2 emission factor | 1981-1990 | Gasoline: two-stroke |  | NA | NMVOC | 258562 | g/tonnes fuel |  |  |  | Winther 2016
| CH4 |  |  |  | 1.A.2.g.vii | Mobile combustion in manufacturing industries and construction: Other (Please specify in your IIR) | Table_3-2_29 | Tier 2 emission factor | 1981-1990 | Gasoline: two-stroke |  | NA | CH4 | 19462 | g/tonnes fuel |  |  |  | Winther 2016
| NOx |  |  |  | 1.A.2.g.vii | Mobile combustion in manufacturing industries and construction: Other (Please specify in your IIR) | Table_3-2_28 | Tier 2 emission factor | < 1981 | Gasoline: two-stroke |  | NA | NOx | 1050 | g/tonnes fuel |  |  |  | Winther 2016
| VOC |  |  |  | 1.A.2.g.vii | Mobile combustion in manufacturing industries and construction: Other (Please specify in your IIR) | Table_3-2_28 | Tier 2 emission factor | < 1981 | Gasoline: two-stroke |  | NA | NMVOC | 298703 | g/tonnes fuel |  |  |  | Winther 2016
| PM25 |  |  |  | 1.A.2.g.vii | Mobile combustion in manufacturing industries and construction: Other (Please specify in your IIR) | Table_3-2_30 | Tier 2 emission factor | 1991-Stage I | Gasoline: two-stroke |  | NA | PM2.5 | 3869 | g/tonnes fuel |  |  |  | Winther 2016
[5 empty] | 1.A.2.g.vii | Mobile combustion in manufacturing industries and construction: Other (Please specify in your IIR) | Table_3-2_30 | Tier 2 emission factor | 1991-Stage I | Gasoline: two-stroke |  | NA | NH3 | 3 | g/tonnes fuel |  |  |  | Winther 2016
| BC |  |  |  | 1.A.2.g.vii | Mobile combustion in manufacturing industries and construction: Other (Please specify in your IIR) | Table_3-2_30 | Tier 2 emission factor | 1991-Stage I | Gasoline: two-stroke |  | NA | BC | 193 | g/tonnes fuel |  |  |  | Winther 2016
| PM10 |  |  |  | 1.A.2.g.vii | Mobile combustion in manufacturing industries and construction: Other (Please specify in your IIR) | Table_3-2_29 | Tier 2 emission factor | 1981-1990 | Gasoline: two-stroke |  | NA | PM10 | 4786 | g/tonnes fuel |  |  |  | Winther 2016
| BC | Other Industrial |  |  | 1.A.2.g.viii | Stationary combustion in manufacturing industries and construction (Please specify in your IIR) | Table_3-3 | Tier 1 emission factor | NA | Gaseous Fuels |  | NA | BC | 4 | % of PM2.5 |  | 2.1 | 7 | See note in Guidebook chapter
| PM10 | Other Industrial |  |  | 1.A.2.g.viii | Stationary combustion in manufacturing industries and construction (Please specify in your IIR) | Table_3-3 | Tier 1 emission factor | NA | Gaseous Fuels |  | NA | PM10 | 0.78 | g/GJ |  | 0.47 | 1.09 | See note in Guidebook chapter
|  | Other Industrial |  |  | 1.A.2.g.viii | Stationary combustion in manufacturing industries and construction (Please specify in your IIR) | Table_3-3 | Tier 1 emission factor | NA | Gaseous Fuels |  | NA | Hg | 0.54 | mg/GJ |  | 0.26 | 1 | See note in Guidebook chapter
|  | Other Industrial |  |  | 1.A.2.g.viii | Stationary combustion in manufacturing industries and construction (Please specify in your IIR) | Table_3-3 | Tier 1 emission factor | NA | Gaseous Fuels |  | NA | As | 0.1 | mg/GJ |  | 0.05 | 0.19 | See note in Guidebook chapter
|  | Other Industrial |  |  | 1.A.2.g.viii | Stationary combustion in manufacturing industries and construction (Please specify in your IIR) | Table_3-3 | Tier 1 emission factor | NA | Gaseous Fuels |  | NA | Indeno(1,2,3-cd)pyrene | 1.08 | µg/GJ |  | 0.3 | 2.9 | See note in Guidebook chapter
|  | Other Industrial |  |  | 1.A.2.g.viii | Stationary combustion in manufacturing industries and construction (Please specify in your IIR) | Table_3-5 | Tier 1 emission factor | NA | Biomass |  | NA | Benzo(a)pyrene | 10 | mg/GJ |  | 5 | 20 | Boman et al. (2011); Johansson et al. (2004)
|  | Other Industrial |  |  | 1.A.2.g.viii | Stationary combustion in manufacturing industries and construction (Please specify in your IIR) | Table_3-5 | Tier 1 emission factor | NA | Biomass |  | NA | Zn | 512 | mg/GJ |  | 80 | 1300 | Hedberg et al. (2002), Tissari et al. (2007) , Struschka et al. (2008), Lamberg et al. (2011)
|  | Cement |  |  | 1.A.2.g.viii | Stationary combustion in manufacturing industries and construction (Please specify in your IIR) | Table_3-24 | Tier 2 emission factor | Cement manufacture | Coal/pet. Coke/gas/oil/recovered wastes |  | NA | HCB | 4.6 | µg/te clinker |  | 2.3 | 9.2 | SINTEF (2006)
| SOx | Other Industrial |  |  | 1.A.2.g.viii | Stationary combustion in manufacturing industries and construction (Please specify in your IIR) | Table_3-3 | Tier 1 emission factor | NA | Gaseous Fuels |  | NA | SOx | 0.67 | g/GJ |  | 0.4 | 0.94 | See note in Guidebook chapter
|  | Other Industrial |  |  | 1.A.2.g.viii | Stationary combustion in manufacturing industries and construction (Please specify in your IIR) | Table_3-5 | Tier 1 emission factor | NA | Biomass |  | NA | PCB | 0.06 | mg/GJ |  | 0.012 | 0.3 | Kakareka et al. (2004)
|  | Other Industrial |  |  | 1.A.2.g.viii | Stationary combustion in manufacturing industries and construction (Please specify in your IIR) | Table_3-4 | Tier 1 emission factor | NA | 'Other' Liquid Fuels |  | NA | Benzo(a)pyrene | 1.9 | mg/GJ |  | 0.2 | 1.9 | See note in Guidebook chapter
|  | Other Industrial |  |  | 1.A.2.g.viii | Stationary combustion in manufacturing industries and construction (Please specify in your IIR) | Table_3-5 | Tier 1 emission factor | NA | Biomass |  | NA | TSP | 150 | g/GJ |  | 75 | 300 | Naturvårdsverket, Sweden
| NOx | Other Industrial |  |  | 1.A.2.g.viii | Stationary combustion in manufacturing industries and construction (Please specify in your IIR) | Table_3-22 | Tier 2 emission factor | Plaster (gysum) manufacture | Gas/Oil |  | NA | NOx | 1060 | g/tonne |  | 800 | 1400 | US EPA (1990)
| VOC | Other Industrial |  |  | 1.A.2.g.viii | Stationary combustion in manufacturing industries and construction (Please specify in your IIR) | Table_3-2 | Tier 1 emission factor | NA | Solid Fuels |  | NA | NMVOC | 88.8 | g/GJ |  | 10 | 300 | Guidebook (2006) chapter B316
|  | Other Industrial |  |  | 1.A.2.g.viii | Stationary combustion in manufacturing industries and construction (Please specify in your IIR) | Table_3-2 | Tier 1 emission factor | NA | Solid Fuels |  | NA | Pb | 134 | mg/GJ |  | 50 | 300 | Guidebook (2006) chapter B316
| SOx | Other Industrial |  |  | 1.A.2.g.viii | Stationary combustion in manufacturing industries and construction (Please specify in your IIR) | Table_3-28 | Tier 2 emission factor | Bricks and tiles production | Gas/oil/coal |  | NA | SOx | 166 | g/tonne |  | 2.45 | 2550 | US EPA (1997), chapter 11.3
| NOx | Other Industrial |  |  | 1.A.2.g.viii | Stationary combustion in manufacturing industries and construction (Please specify in your IIR) | Table_3-27 | Tier 2 emission factor | Mineral Wool | Gas/Oil |  | NA | NOx | 1630 | g/tonne |  | 220 | 10600 | European Commission (2008)
| NOx | Other Industrial |  |  | 1.A.2.g.viii | Stationary combustion in manufacturing industries and construction (Please specify in your IIR) | Table_3-28 | Tier 2 emission factor | Bricks and tiles production | Gas/oil/coal |  | NA | NOx | 184 | g/Mg |  | 49 | 255 | European Commission (2007)
| CO | Other Industrial |  |  | 1.A.2.g.viii | Stationary combustion in manufacturing industries and construction (Please specify in your IIR) | Table_3-28 | Tier 2 emission factor | Bricks and tiles production | Gas/oil/coal |  | NA | CO | 189 | g/Mg |  | 155 | 800 | European Commission (2007)
| CO | Other Industrial |  |  | 1.A.2.g.viii | Stationary combustion in manufacturing industries and construction (Please specify in your IIR) | Table_3-3 | Tier 1 emission factor | NA | Gaseous Fuels |  | NA | CO | 29 | g/GJ |  | 21 | 48 | See note in Guidebook chapter
|  | Cement |  |  | 1.A.2.g.viii | Stationary combustion in manufacturing industries and construction (Please specify in your IIR) | Table_3-24 | Tier 2 emission factor | Cement manufacture | Coal/pet. Coke/gas/oil/recovered wastes |  | NA | Zn | 0.424 | g/te clinker |  | 0.2 | 0.9 | European Commission (2010)
|  | Cement |  |  | 1.A.2.g.viii | Stationary combustion in manufacturing industries and construction (Please specify in your IIR) | Table_3-24 | Tier 2 emission factor | Cement manufacture | Coal/pet. Coke/gas/oil/recovered wastes |  | NA | As | 0.0265 | g/te clinker |  | 0.014 | 0.05 | European Commission (2010)
|  | Cement |  |  | 1.A.2.g.viii | Stationary combustion in manufacturing industries and construction (Please specify in your IIR) | Table_3-24 | Tier 2 emission factor | Cement manufacture | Coal/pet. Coke/gas/oil/recovered wastes |  | NA | Hg | 0.049 | g/te clinker |  | 0.01 | 0.24 | European Commission (2010)
| NOx | Other Industrial |  |  | 1.A.2.g.viii | Stationary combustion in manufacturing industries and construction (Please specify in your IIR) | Table_3-25 | Tier 2 emission factor | Asphalt | Gas/Oil |  | NA | NOx | 35.6 | g/tonne |  | 12.5 | 60 | US EPA (2004), chapter 11.1
| CO | Aircraft | jet fuel |  | 1.A.3.a.i.(i) | International aviation (LTO) | Table_3-4-t | Tier 2 Emission Factor | B772_BOEING_Jet_8GE100_2 | Jet Gasoline and Aviation Gasoline |  |  | CO | 12.31 | kg/LTO |  |  |  | EUROCONTROL 2016
|  | Aircraft | jet fuel |  | 1.A.3.a.i.(i) | International aviation (LTO) | Table_3-4-u | Tier 2 Emission Factor | B773_BOEING_Jet_2RR027_2 | Jet Gasoline and Aviation Gasoline |  |  | H2O | 3152.29 | kg/LTO |  |  |  | EUROCONTROL 2016
| CO | Aircraft | jet fuel |  | 1.A.3.a.i.(i) | International aviation (LTO) | Table_3-4-u | Tier 2 Emission Factor | B773_BOEING_Jet_2RR027_2 | Jet Gasoline and Aviation Gasoline |  |  | CO | 12.76 | kg/LTO |  |  |  | EUROCONTROL 2016
| CO2 | Aircraft | jet fuel |  | 1.A.3.a.i.(i) | International aviation (LTO) | Table_3-4-z | Tier 2 Emission Factor | E175_EMBRAER_Jet_8GE108_2 | Jet Gasoline and Aviation Gasoline |  |  | CO2 | 1516.91 | kg/LTO |  |  |  | EUROCONTROL 2016
|  | Aircraft | jet fuel |  | 1.A.3.a.i.(i) | International aviation (LTO) | Table_3-4-u | Tier 2 Emission Factor | B773_BOEING_Jet_2RR027_2 | Jet Gasoline and Aviation Gasoline |  |  | TSP | 0.16 | kg/LTO |  |  |  | EUROCONTROL 2016
|  | Aircraft | jet fuel |  | 1.A.3.a.i.(i) | International aviation (LTO) | Table_3-4-o | Tier 2 Emission Factor | B744_BOEING_Jet_2GE045_4 | Jet Gasoline and Aviation Gasoline |  |  | TSP | 0.21 | kg/LTO |  |  |  | EUROCONTROL 2016
| CO2 | Aircraft | jet fuel |  | 1.A.3.a.i.(i) | International aviation (LTO) | Table_3-4-q | Tier 2 Emission Factor | B753_BOEING_Jet_5RR039_2 | Jet Gasoline and Aviation Gasoline |  |  | CO2 | 4610.47 | kg/LTO |  |  |  | EUROCONTROL 2016
|  | Aircraft | jet fuel |  | 1.A.3.a.i.(i) | International aviation (LTO) | Table_3-4-q | Tier 2 Emission Factor | B753_BOEING_Jet_5RR039_2 | Jet Gasoline and Aviation Gasoline |  |  | HC | 0.11 | kg/LTO |  |  |  | EUROCONTROL 2016
| SOx | Aircraft | jet fuel |  | 1.A.3.a.i.(i) | International aviation (LTO) | Table_3-4-r | Tier 2 Emission Factor | B762_BOEING_Jet_1GE012_2 | Jet Gasoline and Aviation Gasoline |  |  | SOx | 1.23 | kg/LTO |  |  |  | EUROCONTROL 2016
| SOx | Aircraft | jet fuel |  | 1.A.3.a.i.(i) | International aviation (LTO) | Table_3-4-z | Tier 2 Emission Factor | E175_EMBRAER_Jet_8GE108_2 | Jet Gasoline and Aviation Gasoline |  |  | SOx | 0.4 | kg/LTO |  |  |  | EUROCONTROL 2016
| CO2 | Aircraft | jet fuel |  | 1.A.3.a.i.(i) | International aviation (LTO) | Table_3-4-aa | Tier 2 Emission Factor | F27_FOKKER_Turboprop_Turboprop_2 | Jet Gasoline and Aviation Gasoline |  |  | CO2 | 684.03 | kg/LTO |  |  |  | EUROCONTROL 2016
| CO | Aircraft | jet fuel |  | 1.A.3.a.i.(i) | International aviation (LTO) | Table_3-4-v | Tier 2 Emission Factor | B77W_BOEING_Jet_7GE099_2 | Jet Gasoline and Aviation Gasoline |  |  | CO | 47.54 | kg/LTO |  |  |  | EUROCONTROL 2016
| SOx | Aircraft | jet fuel |  | 1.A.3.a.i.(i) | International aviation (LTO) | Table_3-4-w | Tier 2 Emission Factor | B788_BOEING_Jet_11GE136_2 | Jet Gasoline and Aviation Gasoline |  |  | SOx | 2.92 | kg/LTO |  |  |  | EUROCONTROL 2016
|  | Aircraft | jet fuel |  | 1.A.3.a.i.(i) | International aviation (LTO) | Table_3-4-x | Tier 2 Emission Factor | DC8_MCDONNELL DOUGLAS_Jet_1CM003_4 | Jet Gasoline and Aviation Gasoline |  |  | TSP | 0.12 | kg/LTO |  |  |  | EUROCONTROL 2016
| CO | Aircraft | jet fuel |  | 1.A.3.a.i.(i) | International aviation (LTO) | Table_3-4-d | Tier 2 Emission Factor | A320_AIRBUS_Jet_3CM026_2 | Jet Gasoline and Aviation Gasoline |  |  | CO | 8.25 | kg/LTO |  |  |  | EUROCONTROL 2016
| CO2 | Aircraft | jet fuel |  | 1.A.3.a.i.(i) | International aviation (LTO) | Table_3-4-f | Tier 2 Emission Factor | A333_AIRBUS_Jet_14RR071_2 | Jet Gasoline and Aviation Gasoline |  |  | CO2 | 6829.44 | kg/LTO |  |  |  | EUROCONTROL 2016
| NOx | Aircraft | jet fuel |  | 1.A.3.a.i.(i) | International aviation (LTO) | Table_3-4-f | Tier 2 Emission Factor | A333_AIRBUS_Jet_14RR071_2 | Jet Gasoline and Aviation Gasoline |  |  | NOx | 35.32 | kg/LTO |  |  |  | EUROCONTROL 2016
|  | Aircraft | jet fuel |  | 1.A.3.a.i.(i) | International aviation (LTO) | Table_3-4-b | Tier 2 Emission Factor | A310_AIRBUS_Jet_2GE037_2 | Jet Gasoline and Aviation Gasoline |  |  | H2O | 1882.58 | kg/LTO |  |  |  | EUROCONTROL 2016
|  | Aircraft | jet fuel |  | 1.A.3.a.i.(i) | International aviation (LTO) | Table_3-4-a | Tier 2 Emission Factor | A306_AIRBUS_Jet_1PW048_2 | Jet Gasoline and Aviation Gasoline |  |  | Fuel use for LTO | 1723.14 | kg/LTO |  |  |  | EUROCONTROL 2016
|  | Aircraft | jet fuel |  | 1.A.3.a.i.(i) | International aviation (LTO) | Table_3-4-a | Tier 2 Emission Factor | A306_AIRBUS_Jet_1PW048_2 | Jet Gasoline and Aviation Gasoline |  |  | HC | 1.25 | kg/LTO |  |  |  | EUROCONTROL 2016
|  | Aircraft | jet fuel |  | 1.A.3.a.i.(i) | International aviation (LTO) | Table_3-4-c | Tier 2 Emission Factor | A319_AIRBUS_Jet_3CM027_2 | Jet Gasoline and Aviation Gasoline |  |  | Fuel use for LTO | 688.81 | kg/LTO |  |  |  | EUROCONTROL 2016
| CO2 | Aircraft | jet fuel |  | 1.A.3.a.i.(i) | International aviation (LTO) | Table_3-4-c | Tier 2 Emission Factor | A319_AIRBUS_Jet_3CM027_2 | Jet Gasoline and Aviation Gasoline |  |  | CO2 | 2169.76 | kg/LTO |  |  |  | EUROCONTROL 2016
|  | Aircraft | jet fuel |  | 1.A.3.a.i.(i) | International aviation (LTO) | Table_3-4-c | Tier 2 Emission Factor | A319_AIRBUS_Jet_3CM027_2 | Jet Gasoline and Aviation Gasoline |  |  | H2O | 847.24 | kg/LTO |  |  |  | EUROCONTROL 2016
| SOx | Aircraft | jet fuel |  | 1.A.3.a.i.(i) | International aviation (LTO) | Table_3-4-m | Tier 2 Emission Factor | B742_BOEING_Jet_3GE077_4 | Jet Gasoline and Aviation Gasoline |  |  | SOx | 2.58 | kg/LTO |  |  |  | EUROCONTROL 2016
|  | Aircraft | jet fuel |  | 1.A.3.a.i.(i) | International aviation (LTO) | Table_3-4-k | Tier 2 Emission Factor | B737_BOEING_Jet_3CM032_2 | Jet Gasoline and Aviation Gasoline |  |  | HC | 0.86 | kg/LTO |  |  |  | EUROCONTROL 2016
|  | Aircraft | jet fuel |  | 1.A.3.a.i.(i) | International aviation (LTO) | Table_3-4-m | Tier 2 Emission Factor | B742_BOEING_Jet_3GE077_4 | Jet Gasoline and Aviation Gasoline |  |  | HC | 3.15 | kg/LTO |  |  |  | EUROCONTROL 2016
| SOx | Aircraft | jet fuel |  | 1.A.3.a.i.(i) | International aviation (LTO) | Table_3-4-n | Tier 2 Emission Factor | B743_BOEING_Jet_3GE077_4 | Jet Gasoline and Aviation Gasoline |  |  | SOx | 2.58 | kg/LTO |  |  |  | EUROCONTROL 2016
| CO | Aircraft | jet fuel |  | 1.A.3.a.i.(i) | International aviation (LTO) | Table_3-4-n | Tier 2 Emission Factor | B743_BOEING_Jet_3GE077_4 | Jet Gasoline and Aviation Gasoline |  |  | CO | 27.46 | kg/LTO |  |  |  | EUROCONTROL 2016
|  | Aircraft | jet fuel |  | 1.A.3.a.i.(i) | International aviation (LTO) | Table_3-4-n | Tier 2 Emission Factor | B743_BOEING_Jet_3GE077_4 | Jet Gasoline and Aviation Gasoline |  |  | HC | 3.15 | kg/LTO |  |  |  | EUROCONTROL 2016
|  | Aircraft | jet fuel |  | 1.A.3.a.i.(i) | International aviation (LTO) | Table_3-4-h | Tier 2 Emission Factor | A345_AIRBUS_Jet_8RR044_4 | Jet Gasoline and Aviation Gasoline |  |  | Fuel use for LTO | 3279.12 | kg/LTO |  |  |  | EUROCONTROL 2016
| CO2 | Aircraft | jet fuel |  | 1.A.3.a.i.(i) | International aviation (LTO) | Table_3-4-h | Tier 2 Emission Factor | A345_AIRBUS_Jet_8RR044_4 | Jet Gasoline and Aviation Gasoline |  |  | CO2 | 10329.23 | kg/LTO |  |  |  | EUROCONTROL 2016
| NOx | Aircraft | jet fuel |  | 1.A.3.a.i.(i) | International aviation (LTO) | Table_3-4-h | Tier 2 Emission Factor | A345_AIRBUS_Jet_8RR044_4 | Jet Gasoline and Aviation Gasoline |  |  | NOx | 57.78 | kg/LTO |  |  |  | EUROCONTROL 2016
|  | Aircraft | jet fuel |  | 1.A.3.a.i.(i) | International aviation (LTO) | Table_3-4-h | Tier 2 Emission Factor | A345_AIRBUS_Jet_8RR044_4 | Jet Gasoline and Aviation Gasoline |  |  | TSP | 0.2 | kg/LTO |  |  |  | EUROCONTROL 2016
| NOx | Aircraft | jet fuel |  | 1.A.3.a.i.(i) | International aviation (LTO) | Table_3-4-i | Tier 2 Emission Factor | A346_AIRBUS_Jet_8RR045_4 | Jet Gasoline and Aviation Gasoline |  |  | NOx | 64.67 | kg/LTO |  |  |  | EUROCONTROL 2016
|  | Aircraft | jet fuel |  | 1.A.3.a.i.(i) | International aviation (LTO) | Table_3-4-k | Tier 2 Emission Factor | B737_BOEING_Jet_3CM032_2 | Jet Gasoline and Aviation Gasoline |  |  | H2O | 1014.32 | kg/LTO |  |  |  | EUROCONTROL 2016
| CO2 | Aircraft | jet fuel |  | 1.A.3.a.i.(i) | International aviation (LTO) | Table_3-4-k | Tier 2 Emission Factor | B737_BOEING_Jet_3CM032_2 | Jet Gasoline and Aviation Gasoline |  |  | CO2 | 2597.65 | kg/LTO |  |  |  | EUROCONTROL 2016
|  | Aircraft | jet fuel |  | 1.A.3.a.i.(i) | International aviation (LTO) | Table_3-4-ac | Tier 2 Emission Factor | T39_SABRELINER_Jet_1AS002_2 | Jet Gasoline and Aviation Gasoline |  |  | Fuel use for LTO | 183.68 | kg/LTO |  |  |  | EUROCONTROL 2016
|  | Aircraft | jet fuel |  | 1.A.3.a.i.(i) | International aviation (LTO) | Table_3-4-ac | Tier 2 Emission Factor | T39_SABRELINER_Jet_1AS002_2 | Jet Gasoline and Aviation Gasoline |  |  | H2O | 225.93 | kg/LTO |  |  |  | EUROCONTROL 2016
| CO2 | Aircraft | jet fuel |  | 1.A.3.a.i.(i) | International aviation (LTO) | Table_3-4-ac | Tier 2 Emission Factor | T39_SABRELINER_Jet_1AS002_2 | Jet Gasoline and Aviation Gasoline |  |  | CO2 | 578.6 | kg/LTO |  |  |  | EUROCONTROL 2016
| NOx | Aircraft | jet fuel |  | 1.A.3.a.ii.(i) | Civil aviation (domestic, LTO) | Table_3-4-t | Tier 2 Emission Factor | B772_BOEING_Jet_8GE100_2 | Jet Gasoline and Aviation Gasoline |  |  | NOx | 61.24 | kg/LTO |  |  |  | EUROCONTROL 2016
| CO2 | Aircraft | jet fuel |  | 1.A.3.a.ii.(i) | Civil aviation (domestic, LTO) | Table_3-4-t | Tier 2 Emission Factor | B772_BOEING_Jet_8GE100_2 | Jet Gasoline and Aviation Gasoline |  |  | CO2 | 7580.19 | kg/LTO |  |  |  | EUROCONTROL 2016
|  | Aircraft | jet fuel |  | 1.A.3.a.ii.(i) | Civil aviation (domestic, LTO) | Table_3-4-s | Tier 2 Emission Factor | B763_BOEING_Jet_12PW101_2 | Jet Gasoline and Aviation Gasoline |  |  | TSP | 0.16 | kg/LTO |  |  |  | EUROCONTROL 2016
|  | Aircraft | jet fuel |  | 1.A.3.a.ii.(i) | Civil aviation (domestic, LTO) | Table_3-4-s | Tier 2 Emission Factor | B763_BOEING_Jet_12PW101_2 | Jet Gasoline and Aviation Gasoline |  |  | H2O | 2127.82 | kg/LTO |  |  |  | EUROCONTROL 2016
| SOx | Aircraft | jet fuel |  | 1.A.3.a.ii.(i) | Civil aviation (domestic, LTO) | Table_3-4-s | Tier 2 Emission Factor | B763_BOEING_Jet_12PW101_2 | Jet Gasoline and Aviation Gasoline |  |  | SOx | 1.45 | kg/LTO |  |  |  | EUROCONTROL 2016
|  | Aircraft | jet fuel |  | 1.A.3.a.ii.(i) | Civil aviation (domestic, LTO) | Table_3-4-u | Tier 2 Emission Factor | B773_BOEING_Jet_2RR027_2 | Jet Gasoline and Aviation Gasoline |  |  | H2O | 3152.29 | kg/LTO |  |  |  | EUROCONTROL 2016
| CO2 | Aircraft | jet fuel |  | 1.A.3.a.ii.(i) | Civil aviation (domestic, LTO) | Table_3-4-v | Tier 2 Emission Factor | B77W_BOEING_Jet_7GE099_2 | Jet Gasoline and Aviation Gasoline |  |  | CO2 | 9736.15 | kg/LTO |  |  |  | EUROCONTROL 2016
| CO2 | Aircraft | jet fuel |  | 1.A.3.a.ii.(i) | Civil aviation (domestic, LTO) | Table_3-4-q | Tier 2 Emission Factor | B753_BOEING_Jet_5RR039_2 | Jet Gasoline and Aviation Gasoline |  |  | CO2 | 4610.47 | kg/LTO |  |  |  | EUROCONTROL 2016
| SOx | Aircraft | jet fuel |  | 1.A.3.a.ii.(i) | Civil aviation (domestic, LTO) | Table_3-4-o | Tier 2 Emission Factor | B744_BOEING_Jet_2GE045_4 | Jet Gasoline and Aviation Gasoline |  |  | SOx | 2.79 | kg/LTO |  |  |  | EUROCONTROL 2016
|  | Aircraft | jet fuel |  | 1.A.3.a.ii.(i) | Civil aviation (domestic, LTO) | Table_3-4-p | Tier 2 Emission Factor | B752_BOEING_Jet_5RR038_2 | Jet Gasoline and Aviation Gasoline |  |  | Fuel use for LTO | 1362.6 | kg/LTO |  |  |  | EUROCONTROL 2016
|  | Aircraft | jet fuel |  | 1.A.3.a.ii.(i) | Civil aviation (domestic, LTO) | Table_3-4-q | Tier 2 Emission Factor | B753_BOEING_Jet_5RR039_2 | Jet Gasoline and Aviation Gasoline |  |  | Fuel use for LTO | 1463.64 | kg/LTO |  |  |  | EUROCONTROL 2016
|  | Aircraft | jet fuel |  | 1.A.3.a.ii.(i) | Civil aviation (domestic, LTO) | Table_3-4-r | Tier 2 Emission Factor | B762_BOEING_Jet_1GE012_2 | Jet Gasoline and Aviation Gasoline |  |  | Fuel use for LTO | 1462.66 | kg/LTO |  |  |  | EUROCONTROL 2016
| SOx | Aircraft | jet fuel |  | 1.A.3.a.ii.(i) | Civil aviation (domestic, LTO) | Table_3-4-r | Tier 2 Emission Factor | B762_BOEING_Jet_1GE012_2 | Jet Gasoline and Aviation Gasoline |  |  | SOx | 1.23 | kg/LTO |  |  |  | EUROCONTROL 2016
|  | Aircraft | jet fuel |  | 1.A.3.a.ii.(i) | Civil aviation (domestic, LTO) | Table_3-4-aa | Tier 2 Emission Factor | F27_FOKKER_Turboprop_Turboprop_2 | Jet Gasoline and Aviation Gasoline |  |  | H2O | 267.1 | kg/LTO |  |  |  | EUROCONTROL 2016
|  | Aircraft | jet fuel |  | 1.A.3.a.ii.(i) | Civil aviation (domestic, LTO) | Table_3-4-ab | Tier 2 Emission Factor | MD11_MCDONNELL DOUGLAS_Jet_2GE049_3 | Jet Gasoline and Aviation Gasoline |  |  | H2O | 3232.33 | kg/LTO |  |  |  | EUROCONTROL 2016
|  | Aircraft | jet fuel |  | 1.A.3.a.ii.(i) | Civil aviation (domestic, LTO) | Table_3-4-ab | Tier 2 Emission Factor | MD11_MCDONNELL DOUGLAS_Jet_2GE049_3 | Jet Gasoline and Aviation Gasoline |  |  | TSP | 0.17 | kg/LTO |  |  |  | EUROCONTROL 2016
|  | Aircraft | jet fuel |  | 1.A.3.a.ii.(i) | Civil aviation (domestic, LTO) | Table_3-4-ac | Tier 2 Emission Factor | T39_SABRELINER_Jet_1AS002_2 | Jet Gasoline and Aviation Gasoline |  |  | Fuel use for LTO | 183.68 | kg/LTO |  |  |  | EUROCONTROL 2016
| CO2 | Aircraft | jet fuel |  | 1.A.3.a.ii.(i) | Civil aviation (domestic, LTO) | Table_3-4-ac | Tier 2 Emission Factor | T39_SABRELINER_Jet_1AS002_2 | Jet Gasoline and Aviation Gasoline |  |  | CO2 | 578.6 | kg/LTO |  |  |  | EUROCONTROL 2016
| NOx | Aircraft | jet fuel |  | 1.A.3.a.ii.(i) | Civil aviation (domestic, LTO) | Table_3-4-ac | Tier 2 Emission Factor | T39_SABRELINER_Jet_1AS002_2 | Jet Gasoline and Aviation Gasoline |  |  | NOx | 1.69 | kg/LTO |  |  |  | EUROCONTROL 2016
| NOx | Aircraft | jet fuel |  | 1.A.3.a.ii.(i) | Civil aviation (domestic, LTO) | Table_3-4-o | Tier 2 Emission Factor | B744_BOEING_Jet_2GE045_4 | Jet Gasoline and Aviation Gasoline |  |  | NOx | 44.45 | kg/LTO |  |  |  | EUROCONTROL 2016
|  | Aircraft | jet fuel |  | 1.A.3.a.ii.(i) | Civil aviation (domestic, LTO) | Table_3-4-v | Tier 2 Emission Factor | B77W_BOEING_Jet_7GE099_2 | Jet Gasoline and Aviation Gasoline |  |  | TSP | 0.21 | kg/LTO |  |  |  | EUROCONTROL 2016
| CO | Aircraft | jet fuel |  | 1.A.3.a.ii.(i) | Civil aviation (domestic, LTO) | Table_3-4-z | Tier 2 Emission Factor | E175_EMBRAER_Jet_8GE108_2 | Jet Gasoline and Aviation Gasoline |  |  | CO | 4.11 | kg/LTO |  |  |  | EUROCONTROL 2016
|  | Aircraft | jet fuel |  | 1.A.3.a.ii.(i) | Civil aviation (domestic, LTO) | Table_3-4-x | Tier 2 Emission Factor | DC8_MCDONNELL DOUGLAS_Jet_1CM003_4 | Jet Gasoline and Aviation Gasoline |  |  | Fuel use for LTO | 1695.19 | kg/LTO |  |  |  | EUROCONTROL 2016
|  | Aircraft | jet fuel |  | 1.A.3.a.ii.(i) | Civil aviation (domestic, LTO) | Table_3-4-y | Tier 2 Emission Factor | DC10_MCDONNELL DOUGLAS_Jet_3GE074_3 | Jet Gasoline and Aviation Gasoline |  |  | Fuel use for LTO | 2305.93 | kg/LTO |  |  |  | EUROCONTROL 2016
|  | Aircraft | jet fuel |  | 1.A.3.a.ii.(i) | Civil aviation (domestic, LTO) | Table_3-4-v | Tier 2 Emission Factor | B77W_BOEING_Jet_7GE099_2 | Jet Gasoline and Aviation Gasoline |  |  | H2O | 3801.73 | kg/LTO |  |  |  | EUROCONTROL 2016
| CO2 | Aircraft | jet fuel |  | 1.A.3.a.ii.(i) | Civil aviation (domestic, LTO) | Table_3-4-x | Tier 2 Emission Factor | DC8_MCDONNELL DOUGLAS_Jet_1CM003_4 | Jet Gasoline and Aviation Gasoline |  |  | CO2 | 5339.85 | kg/LTO |  |  |  | EUROCONTROL 2016
|  | Aircraft | jet fuel |  | 1.A.3.a.ii.(i) | Civil aviation (domestic, LTO) | Table_3-4-f | Tier 2 Emission Factor | A333_AIRBUS_Jet_14RR071_2 | Jet Gasoline and Aviation Gasoline |  |  | Fuel use for LTO | 2168.08 | kg/LTO |  |  |  | EUROCONTROL 2016
|  | Aircraft | jet fuel |  | 1.A.3.a.ii.(i) | Civil aviation (domestic, LTO) | Table_3-4-e | Tier 2 Emission Factor | A332_AIRBUS_Jet_14RR071_2 | Jet Gasoline and Aviation Gasoline |  |  | H2O | 2666.73 | kg/LTO |  |  |  | EUROCONTROL 2016
| CO | Aircraft | jet fuel |  | 1.A.3.a.ii.(i) | Civil aviation (domestic, LTO) | Table_3-4-g | Tier 2 Emission Factor | A343_AIRBUS_Jet_2CM015_4 | Jet Gasoline and Aviation Gasoline |  |  | CO | 25.23 | kg/LTO |  |  |  | EUROCONTROL 2016
| CO | Aircraft | jet fuel |  | 1.A.3.a.ii.(i) | Civil aviation (domestic, LTO) | Table_3-4-f | Tier 2 Emission Factor | A333_AIRBUS_Jet_14RR071_2 | Jet Gasoline and Aviation Gasoline |  |  | CO | 21.19 | kg/LTO |  |  |  | EUROCONTROL 2016
|  | Aircraft | jet fuel |  | 1.A.3.a.ii.(i) | Civil aviation (domestic, LTO) | Table_3-4-g | Tier 2 Emission Factor | A343_AIRBUS_Jet_2CM015_4 | Jet Gasoline and Aviation Gasoline |  |  | Fuel use for LTO | 2019.89 | kg/LTO |  |  |  | EUROCONTROL 2016
| SOx | Aircraft | jet fuel |  | 1.A.3.a.ii.(i) | Civil aviation (domestic, LTO) | Table_3-4-g | Tier 2 Emission Factor | A343_AIRBUS_Jet_2CM015_4 | Jet Gasoline and Aviation Gasoline |  |  | SOx | 1.7 | kg/LTO |  |  |  | EUROCONTROL 2016
|  | Aircraft | jet fuel |  | 1.A.3.a.ii.(i) | Civil aviation (domestic, LTO) | Table_3-4-g | Tier 2 Emission Factor | A343_AIRBUS_Jet_2CM015_4 | Jet Gasoline and Aviation Gasoline |  |  | H2O | 2484.46 | kg/LTO |  |  |  | EUROCONTROL 2016
x | VOC | Aircraft | jet fuel |  | 1.A.3.a.ii.(i) | Civil aviation (domestic, LTO) | Table_3-3 | Tier 1 emission factor | NA | Jet Gasoline and Aviation Gasoline |  | NA | NMVOC | 19 | kg/tonne fuel | 0.0004341 | 9.5 | 38 | Calculated using Tier 2 method
| NOx | Aircraft | jet fuel |  | 1.A.3.a.ii.(i) | Civil aviation (domestic, LTO) | Table_3-4-a | Tier 2 Emission Factor | A306_AIRBUS_Jet_1PW048_2 | Jet Gasoline and Aviation Gasoline |  |  | NOx | 25.86 | kg/LTO |  |  |  | EUROCONTROL 2016
| SOx | Aircraft | jet fuel |  | 1.A.3.a.ii.(i) | Civil aviation (domestic, LTO) | Table_3-4-b | Tier 2 Emission Factor | A310_AIRBUS_Jet_2GE037_2 | Jet Gasoline and Aviation Gasoline |  |  | SOx | 1.29 | kg/LTO |  |  |  | EUROCONTROL 2016
|  | Aircraft | jet fuel |  | 1.A.3.a.ii.(i) | Civil aviation (domestic, LTO) | Table_3-4-c | Tier 2 Emission Factor | A319_AIRBUS_Jet_3CM027_2 | Jet Gasoline and Aviation Gasoline |  |  | Fuel use for LTO | 688.81 | kg/LTO |  |  |  | EUROCONTROL 2016
| CO2 | Aircraft | jet fuel |  | 1.A.3.a.ii.(i) | Civil aviation (domestic, LTO) | Table_3-4-c | Tier 2 Emission Factor | A319_AIRBUS_Jet_3CM027_2 | Jet Gasoline and Aviation Gasoline |  |  | CO2 | 2169.76 | kg/LTO |  |  |  | EUROCONTROL 2016
| CO | Aircraft | jet fuel |  | 1.A.3.a.ii.(i) | Civil aviation (domestic, LTO) | Table_3-4-c | Tier 2 Emission Factor | A319_AIRBUS_Jet_3CM027_2 | Jet Gasoline and Aviation Gasoline |  |  | CO | 9.49 | kg/LTO |  |  |  | EUROCONTROL 2016
|  | Aircraft | jet fuel |  | 1.A.3.a.ii.(i) | Civil aviation (domestic, LTO) | Table_3-4-c | Tier 2 Emission Factor | A319_AIRBUS_Jet_3CM027_2 | Jet Gasoline and Aviation Gasoline |  |  | HC | 1.96 | kg/LTO |  |  |  | EUROCONTROL 2016
| SOx | Aircraft | jet fuel |  | 1.A.3.a.ii.(i) | Civil aviation (domestic, LTO) | Table_3-4-m | Tier 2 Emission Factor | B742_BOEING_Jet_3GE077_4 | Jet Gasoline and Aviation Gasoline |  |  | SOx | 2.58 | kg/LTO |  |  |  | EUROCONTROL 2016
| CO | Aircraft | jet fuel |  | 1.A.3.a.ii.(i) | Civil aviation (domestic, LTO) | Table_3-4-k | Tier 2 Emission Factor | B737_BOEING_Jet_3CM032_2 | Jet Gasoline and Aviation Gasoline |  |  | CO | 8 | kg/LTO |  |  |  | EUROCONTROL 2016
|  | Aircraft | jet fuel |  | 1.A.3.a.ii.(i) | Civil aviation (domestic, LTO) | Table_3-4-k | Tier 2 Emission Factor | B737_BOEING_Jet_3CM032_2 | Jet Gasoline and Aviation Gasoline |  |  | TSP | 0.07 | kg/LTO |  |  |  | EUROCONTROL 2016
| CO | Aircraft | jet fuel |  | 1.A.3.a.ii.(i) | Civil aviation (domestic, LTO) | Table_3-4-l | Tier 2 Emission Factor | B738_BOEING_Jet_8CM051_2 | Jet Gasoline and Aviation Gasoline |  |  | CO | 7.07 | kg/LTO |  |  |  | EUROCONTROL 2016
|  | Aircraft | jet fuel |  | 1.A.3.a.ii.(i) | Civil aviation (domestic, LTO) | Table_3-4-n | Tier 2 Emission Factor | B743_BOEING_Jet_3GE077_4 | Jet Gasoline and Aviation Gasoline |  |  | H2O | 3781.71 | kg/LTO |  |  |  | EUROCONTROL 2016
|  | Aircraft | jet fuel |  | 1.A.3.a.ii.(i) | Civil aviation (domestic, LTO) | Table_3-4-a | Tier 2 Emission Factor | A306_AIRBUS_Jet_1PW048_2 | Jet Gasoline and Aviation Gasoline |  |  | TSP | 0.14 | kg/LTO |  |  |  | EUROCONTROL 2016
|  | Aircraft | jet fuel |  | 1.A.3.a.ii.(i) | Civil aviation (domestic, LTO) | Table_3-4-n | Tier 2 Emission Factor | B743_BOEING_Jet_3GE077_4 | Jet Gasoline and Aviation Gasoline |  |  | HC | 3.15 | kg/LTO |  |  |  | EUROCONTROL 2016
|  | Aircraft | jet fuel |  | 1.A.3.a.ii.(i) | Civil aviation (domestic, LTO) | Table_3-4-i | Tier 2 Emission Factor | A346_AIRBUS_Jet_8RR045_4 | Jet Gasoline and Aviation Gasoline |  |  | H2O | 4148.74 | kg/LTO |  |  |  | EUROCONTROL 2016
| CO | Aircraft | jet fuel |  | 1.A.3.a.ii.(i) | Civil aviation (domestic, LTO) | Table_3-4-h | Tier 2 Emission Factor | A345_AIRBUS_Jet_8RR044_4 | Jet Gasoline and Aviation Gasoline |  |  | CO | 15.92 | kg/LTO |  |  |  | EUROCONTROL 2016
|  | Aircraft | jet fuel |  | 1.A.3.a.ii.(i) | Civil aviation (domestic, LTO) | Table_3-4-i | Tier 2 Emission Factor | A346_AIRBUS_Jet_8RR045_4 | Jet Gasoline and Aviation Gasoline |  |  | Fuel use for LTO | 3372.96 | kg/LTO |  |  |  | EUROCONTROL 2016
|  | Aircraft | jet fuel |  | 1.A.3.a.ii.(i) | Civil aviation (domestic, LTO) | Table_3-4-g | Tier 2 Emission Factor | A343_AIRBUS_Jet_2CM015_4 | Jet Gasoline and Aviation Gasoline |  |  | TSP | 0.5 | kg/LTO |  |  |  | EUROCONTROL 2016
| SOx | Aircraft | jet fuel |  | 1.A.3.a.ii.(i) | Civil aviation (domestic, LTO) | Table_3-4-j | Tier 2 Emission Factor | A380_AIRBUS_Jet_8RR046_4 | Jet Gasoline and Aviation Gasoline |  |  | SOx | 3.48 | kg/LTO |  |  |  | EUROCONTROL 2016
| NOx | Aircraft | jet fuel |  | 1.A.3.a.ii.(i) | Civil aviation (domestic, LTO) | Table_3-4-j | Tier 2 Emission Factor | A380_AIRBUS_Jet_8RR046_4 | Jet Gasoline and Aviation Gasoline |  |  | NOx | 67.26 | kg/LTO |  |  |  | EUROCONTROL 2016
| CO2 | Aircraft | jet fuel |  | 1.A.3.a.ii.(i) | Civil aviation (domestic, LTO) | Table_3-4-j | Tier 2 Emission Factor | A380_AIRBUS_Jet_8RR046_4 | Jet Gasoline and Aviation Gasoline |  |  | CO2 | 13048.56 | kg/LTO |  |  |  | EUROCONTROL 2016
|  | Aircraft | jet fuel |  | 1.A.3.a.ii.(i) | Civil aviation (domestic, LTO) | Table_3-4-i | Tier 2 Emission Factor | A346_AIRBUS_Jet_8RR045_4 | Jet Gasoline and Aviation Gasoline |  |  | TSP | 0.2 | kg/LTO |  |  |  | EUROCONTROL 2016
|  | LDVs | petroleum gasoline |  | 1.A.3.b.i | Road transport, passenger cars | Table_3-18_32 | Tier 2 emission factor | Passenger Cars | Petrol | Petrol Medium - Euro 6 2017-2019 | NA | Benzo(b)fluoranthene | 3.6e-07 | g/km | 2.3054e-10 |  |  | Calculated using Tier 3 method
|  | LDVs | petroleum gasoline |  | 1.A.3.b.i | Road transport, passenger cars | Table_3-18_33 | Tier 2 emission factor | Passenger Cars | Petrol | Petrol Medium - Euro 6 2020+ | NA | Indeno(1,2,3-cd)pyrene | 3.9e-07 | g/km | 2.4975e-10 |  |  | Calculated using Tier 3 method
|  | LDVs | petroleum gasoline |  | 1.A.3.b.i | Road transport, passenger cars | Table_3-18_34 | Tier 2 emission factor | Passenger Cars | Petrol | Petrol Large-SUV-Executive - PRE ECE | NA | Benzo(b)fluoranthene | 8.8e-07 | g/km | 5.6354e-10 |  |  | Calculated using Tier 3 method
|  | LDVs | petroleum gasoline |  | 1.A.3.b.i | Road transport, passenger cars | Table_3-18_34 | Tier 2 emission factor | Passenger Cars | Petrol | Petrol Large-SUV-Executive - PRE ECE | NA | Benzo(a)pyrene | 4.8e-07 | g/km | 3.0738e-10 |  |  | Calculated using Tier 3 method
|  | LDVs | petroleum gasoline |  | 1.A.3.b.i | Road transport, passenger cars | Table_3-18_35 | Tier 2 emission factor | Passenger Cars | Petrol | Petrol Large-SUV-Executive - ECE 15/00-01 | NA | Indeno(1,2,3-cd)pyrene | 1.03e-06 | g/km | 6.596e-10 |  |  | Calculated using Tier 3 method
|  | LDVs | petroleum gasoline |  | 1.A.3.b.i | Road transport, passenger cars | Table_3-18_12 | Tier 2 emission factor | Passenger Cars | Petrol | Petrol Small - Euro 1 - 91/441/EEC | NA | Benzo(b)fluoranthene | 3.6e-07 | g/km | 2.3054e-10 |  |  | Calculated using Tier 3 method
| PM25 | LDVs | petroleum gasoline |  | 1.A.3.b.i | Road transport, passenger cars | Table_3-18_34 | Tier 2 emission factor | Passenger Cars | Petrol | Petrol Large-SUV-Executive - PRE ECE | NA | PM2.5 | 0.0022 | g/km | 1.4088e-06 |  |  | Calculated using Tier 3 method, assuming TSP=PM10=PM2.5
|  | LDVs | petroleum gasoline |  | 1.A.3.b.i | Road transport, passenger cars | Table_3-18_28 | Tier 2 emission factor | Passenger Cars | Petrol | Petrol Medium - Euro 3 - 98/69/EC I | NA | Benzo(a)pyrene | 3.2e-07 | g/km | 2.0492e-10 |  |  | Calculated using Tier 3 method
| PM25 | LDVs | petroleum gasoline |  | 1.A.3.b.i | Road transport, passenger cars | Table_3-18_29 | Tier 2 emission factor | Passenger Cars | Petrol | Petrol Medium - Euro 4 - 98/69/EC II | NA | PM2.5 | 0.0011 | g/km | 7.0442e-07 |  |  | Calculated using Tier 3 method, assuming TSP=PM10=PM2.5
|  | LDVs | petroleum gasoline |  | 1.A.3.b.i | Road transport, passenger cars | Table_3-18_32 | Tier 2 emission factor | Passenger Cars | Petrol | Petrol Medium - Euro 6 2017-2019 | NA | Benzo(k)fluoranthene | 2.6e-07 | g/km | 1.665e-10 |  |  | Calculated using Tier 3 method
|  | LDVs | petroleum gasoline |  | 1.A.3.b.i | Road transport, passenger cars | Table_3-18_30 | Tier 2 emission factor | Passenger Cars | Petrol | Petrol Medium - Euro 5 – EC 715/2007 | NA | Benzo(b)fluoranthene | 3.6e-07 | g/km | 2.3054e-10 |  |  | Calculated using Tier 3 method
|  | LDVs | petroleum gasoline |  | 1.A.3.b.i | Road transport, passenger cars | Table_3-18_40 | Tier 2 emission factor | Passenger Cars | Petrol | Petrol Large-SUV-Executive - Euro 2 - 94/12/EEC | NA | Benzo(k)fluoranthene | 2.6e-07 | g/km | 1.665e-10 |  |  | Calculated using Tier 3 method
|  | LDVs | petroleum gasoline |  | 1.A.3.b.i | Road transport, passenger cars | Table_3-18_41 | Tier 2 emission factor | Passenger Cars | Petrol | Petrol Large-SUV-Executive - Euro 3 - 98/69/EC I | NA | Benzo(k)fluoranthene | 2.6e-07 | g/km | 1.665e-10 |  |  | Calculated using Tier 3 method
|  | LDVs | petroleum gasoline |  | 1.A.3.b.i | Road transport, passenger cars | Table_3-18_41 | Tier 2 emission factor | Passenger Cars | Petrol | Petrol Large-SUV-Executive - Euro 3 - 98/69/EC I | NA | Benzo(b)fluoranthene | 3.6e-07 | g/km | 2.3054e-10 |  |  | Calculated using Tier 3 method
|  | LDVs | petroleum gasoline |  | 1.A.3.b.i | Road transport, passenger cars | Table_3-18_42 | Tier 2 emission factor | Passenger Cars | Petrol | Petrol Large-SUV-Executive - Euro 4 - 98/69/EC II | NA | Benzo(b)fluoranthene | 3.6e-07 | g/km | 2.3054e-10 |  |  | Calculated using Tier 3 method
|  | LDVs | petroleum gasoline |  | 1.A.3.b.i | Road transport, passenger cars | Table_3-18_41 | Tier 2 emission factor | Passenger Cars | Petrol | Petrol Large-SUV-Executive - Euro 3 - 98/69/EC I | NA | Benzo(a)pyrene | 3.2e-07 | g/km | 2.0492e-10 |  |  | Calculated using Tier 3 method
|  | LDVs | petroleum gasoline |  | 1.A.3.b.i | Road transport, passenger cars | Table_3-18_37 | Tier 2 emission factor | Passenger Cars | Petrol | Petrol Large-SUV-Executive - ECE 15/03 | NA | Benzo(a)pyrene | 4.8e-07 | g/km | 3.0738e-10 |  |  | Calculated using Tier 3 method
|  | LDVs | petroleum gasoline |  | 1.A.3.b.i | Road transport, passenger cars | Table_3-18_17 | Tier 2 emission factor | Passenger Cars | Petrol | Petrol Small - Euro 6 up to 2016 | NA | Benzo(b)fluoranthene | 3.6e-07 | g/km | 2.3054e-10 |  |  | Calculated using Tier 3 method
|  | LDVs | petroleum gasoline |  | 1.A.3.b.i | Road transport, passenger cars | Table_3-18_17 | Tier 2 emission factor | Passenger Cars | Petrol | Petrol Small - Euro 6 up to 2016 | NA | Benzo(a)pyrene | 3.2e-07 | g/km | 2.0492e-10 |  |  | Calculated using Tier 3 method
|  | LDVs | petroleum gasoline |  | 1.A.3.b.i | Road transport, passenger cars | Table_3-18_18 | Tier 2 emission factor | Passenger Cars | Petrol | Petrol Small - Euro 6 2017-2019 | NA | Benzo(a)pyrene | 3.2e-07 | g/km | 2.0492e-10 |  |  | Calculated using Tier 3 method
|  | LDVs | petroleum gasoline |  | 1.A.3.b.i | Road transport, passenger cars | Table_3-18_16 | Tier 2 emission factor | Passenger Cars | Petrol | Petrol Small - Euro 5 – EC 715/2007 | NA | Benzo(b)fluoranthene | 3.6e-07 | g/km | 2.3054e-10 |  |  | Calculated using Tier 3 method
|  | LDVs | petroleum gasoline |  | 1.A.3.b.i | Road transport, passenger cars | Table_3-18_14 | Tier 2 emission factor | Passenger Cars | Petrol | Petrol Small - Euro 3 - 98/69/EC I | NA | Benzo(a)pyrene | 3.2e-07 | g/km | 2.0492e-10 |  |  | Calculated using Tier 3 method
|  | LDVs | petroleum gasoline |  | 1.A.3.b.i | Road transport, passenger cars | Table_3-18_25 | Tier 2 emission factor | Passenger Cars | Petrol | Petrol Medium - Open Loop | NA | Indeno(1,2,3-cd)pyrene | 1.03e-06 | g/km | 6.596e-10 |  |  | Calculated using Tier 3 method
|  | LDVs | petroleum gasoline |  | 1.A.3.b.i | Road transport, passenger cars | Table_3-18_27 | Tier 2 emission factor | Passenger Cars | Petrol | Petrol Medium - Euro 2 - 94/12/EEC | NA | Indeno(1,2,3-cd)pyrene | 3.9e-07 | g/km | 2.4975e-10 |  |  | Calculated using Tier 3 method
| PM25 | LDVs | petroleum gasoline |  | 1.A.3.b.i | Road transport, passenger cars | Table_3-18_26 | Tier 2 emission factor | Passenger Cars | Petrol | Petrol Medium - Euro 1 - 91/441/EEC | NA | PM2.5 | 0.0022 | g/km | 1.4088e-06 |  |  | Calculated using Tier 3 method, assuming TSP=PM10=PM2.5
| PM25 | LDVs | petroleum gasoline |  | 1.A.3.b.i | Road transport, passenger cars | Table_3-18_21 | Tier 2 emission factor | Passenger Cars | Petrol | Petrol Medium - ECE 15/00-01 | NA | PM2.5 | 0.0022 | g/km | 1.4088e-06 |  |  | Calculated using Tier 3 method, assuming TSP=PM10=PM2.5
|  | LDVs | petroleum gasoline |  | 1.A.3.b.i | Road transport, passenger cars | Table_3-18_21 | Tier 2 emission factor | Passenger Cars | Petrol | Petrol Medium - ECE 15/00-01 | NA | Indeno(1,2,3-cd)pyrene | 1.03e-06 | g/km | 6.596e-10 |  |  | Calculated using Tier 3 method
|  | LDVs | petroleum gasoline |  | 1.A.3.b.i | Road transport, passenger cars | Table_3-18_21 | Tier 2 emission factor | Passenger Cars | Petrol | Petrol Medium - ECE 15/00-01 | NA | Benzo(k)fluoranthene | 3e-07 | g/km | 1.9212e-10 |  |  | Calculated using Tier 3 method
|  | LDVs | petroleum gasoline |  | 1.A.3.b.i | Road transport, passenger cars | Table_3-18_22 | Tier 2 emission factor | Passenger Cars | Petrol | Petrol Medium - ECE 15/02 | NA | Indeno(1,2,3-cd)pyrene | 1.03e-06 | g/km | 6.596e-10 |  |  | Calculated using Tier 3 method
|  | LDVs | petroleum gasoline |  | 1.A.3.b.i | Road transport, passenger cars | Table_3-18_20 | Tier 2 emission factor | Passenger Cars | Petrol | Petrol Medium - PRE ECE | NA | Benzo(k)fluoranthene | 3e-07 | g/km | 1.9212e-10 |  |  | Calculated using Tier 3 method
|  | LDVs | petroleum gasoline |  | 1.A.3.b.i | Road transport, passenger cars | Table_3-18_22 | Tier 2 emission factor | Passenger Cars | Petrol | Petrol Medium - ECE 15/02 | NA | Benzo(a)pyrene | 4.8e-07 | g/km | 3.0738e-10 |  |  | Calculated using Tier 3 method
|  | LDVs | petroleum gasoline |  | 1.A.3.b.i | Road transport, passenger cars | Table_3-18_23 | Tier 2 emission factor | Passenger Cars | Petrol | Petrol Medium - ECE 15/03 | NA | Indeno(1,2,3-cd)pyrene | 1.03e-06 | g/km | 6.596e-10 |  |  | Calculated using Tier 3 method
| PM25 | LDVs | petroleum gasoline |  | 1.A.3.b.i | Road transport, passenger cars | Table_3-18_22 | Tier 2 emission factor | Passenger Cars | Petrol | Petrol Medium - ECE 15/02 | NA | PM2.5 | 0.0022 | g/km | 1.4088e-06 |  |  | Calculated using Tier 3 method, assuming TSP=PM10=PM2.5
|  | LDVs | petroleum diesel |  | 1.A.3.b.i | Road transport, passenger cars | Table_3-18_64 | Tier 2 emission factor | Passenger Cars | Diesel | Diesel Large-SUV-Executive - Euro 3 - 98/69/EC I | NA | Indeno(1,2,3-cd)pyrene | 1.62e-06 | g/km | 1.1896e-09 |  |  | Calculated using Tier 3 method
|  | LDVs | petroleum diesel |  | 1.A.3.b.i | Road transport, passenger cars | Table_3-18_65 | Tier 2 emission factor | Passenger Cars | Diesel | Diesel Large-SUV-Executive - Euro 4 - 98/69/EC II | NA | Indeno(1,2,3-cd)pyrene | 1.62e-06 | g/km | 1.1896e-09 |  |  | Calculated using Tier 3 method
|  | LDVs | petroleum diesel |  | 1.A.3.b.i | Road transport, passenger cars | Table_3-18_66 | Tier 2 emission factor | Passenger Cars | Diesel | Diesel Large-SUV-Executive - Euro 5 – EC 715/2007 | NA | Benzo(b)fluoranthene | 1.95e-06 | g/km | 1.4319e-09 |  |  | Calculated using Tier 3 method
|  | LDVs | petroleum diesel |  | 1.A.3.b.i | Road transport, passenger cars | Table_3-18_66 | Tier 2 emission factor | Passenger Cars | Diesel | Diesel Large-SUV-Executive - Euro 5 – EC 715/2007 | NA | Benzo(a)pyrene | 1.74e-06 | g/km | 1.2777e-09 |  |  | Calculated using Tier 3 method
| PM25 | LDVs | petroleum diesel |  | 1.A.3.b.i | Road transport, passenger cars | Table_3-18_67 | Tier 2 emission factor | Passenger Cars | Diesel | Diesel Large-SUV-Executive - Euro 6 up to 2016 | NA | PM2.5 | 0.0015 | g/km | 1.1015e-06 |  |  | Calculated using Tier 3 method, assuming TSP=PM10=PM2.5
| PM25 | LDVs | petroleum diesel |  | 1.A.3.b.i | Road transport, passenger cars | Table_3-18_61 | Tier 2 emission factor | Passenger Cars | Diesel | Diesel Large-SUV-Executive - Conventional | NA | PM2.5 | 0.2209 | g/km | 0.00016221 |  |  | Calculated using Tier 3 method, assuming TSP=PM10=PM2.5
|  | LDVs | petroleum diesel |  | 1.A.3.b.i | Road transport, passenger cars | Table_3-18_63 | Tier 2 emission factor | Passenger Cars | Diesel | Diesel Large-SUV-Executive - Euro 2 - 94/12/EEC | NA | Benzo(b)fluoranthene | 1.95e-06 | g/km | 1.4319e-09 |  |  | Calculated using Tier 3 method
| PM25 | LDVs | petroleum diesel |  | 1.A.3.b.i | Road transport, passenger cars | Table_3-18_62 | Tier 2 emission factor | Passenger Cars | Diesel | Diesel Large-SUV-Executive - Euro 1 - 91/441/EEC | NA | PM2.5 | 0.0842 | g/km | 6.1829e-05 |  |  | Calculated using Tier 3 method, assuming TSP=PM10=PM2.5
|  | LDVs | petroleum diesel |  | 1.A.3.b.i | Road transport, passenger cars | Table_3-18_62 | Tier 2 emission factor | Passenger Cars | Diesel | Diesel Large-SUV-Executive - Euro 1 - 91/441/EEC | NA | Benzo(b)fluoranthene | 1.95e-06 | g/km | 1.4319e-09 |  |  | Calculated using Tier 3 method
|  | LDVs | LPG propane or butane |  | 1.A.3.b.i | Road transport, passenger cars | Table_3-18_72 | Tier 2 emission factor | Passenger Cars | LPG | LPG - Euro 2 - 94/12/EEC | NA | Benzo(a)pyrene | 1e-08 | g/km | 5.9087e-12 |  |  | Calculated using Tier 3 method
|  | LDVs | LPG propane or butane |  | 1.A.3.b.i | Road transport, passenger cars | Table_3-18_74 | Tier 2 emission factor | Passenger Cars | LPG | LPG - Euro 4 - 98/69/EC II | NA | Indeno(1,2,3-cd)pyrene | 1e-08 | g/km | 5.9087e-12 |  |  | Calculated using Tier 3 method
|  | LDVs | LPG propane or butane |  | 1.A.3.b.i | Road transport, passenger cars | Table_3-18_74 | Tier 2 emission factor | Passenger Cars | LPG | LPG - Euro 4 - 98/69/EC II | NA | Benzo(a)pyrene | 1e-08 | g/km | 5.9087e-12 |  |  | Calculated using Tier 3 method
|  | LDVs | petroleum gasoline |  | 1.A.3.b.i | Road transport, passenger cars | Table_3-18_75 | Tier 2 emission factor | Passenger Cars | Petrol | 2-Stroke - Conventional | NA | Indeno(1,2,3-cd)pyrene | 1.03e-06 | g/km | 6.596e-10 |  |  | Calculated using Tier 3 method
|  | LDVs | petroleum diesel |  | 1.A.3.b.i | Road transport, passenger cars | Table_3-18_68 | Tier 2 emission factor | Passenger Cars | Diesel | Diesel Large-SUV-Executive - Euro 6 2017-2019 | NA | Benzo(b)fluoranthene | 1.95e-06 | g/km | 1.4319e-09 |  |  | Calculated using Tier 3 method
|  | LDVs | LPG propane or butane |  | 1.A.3.b.i | Road transport, passenger cars | Table_3-18_70 | Tier 2 emission factor | Passenger Cars | LPG | LPG - Conventional | NA | Benzo(k)fluoranthene | 1e-08 | g/km | 5.9087e-12 |  |  | Calculated using Tier 3 method
|  | LDVs | LPG propane or butane |  | 1.A.3.b.i | Road transport, passenger cars | Table_3-18_70 | Tier 2 emission factor | Passenger Cars | LPG | LPG - Conventional | NA | Benzo(b)fluoranthene | 0 | g/km | 0 |  |  | Calculated using Tier 3 method
| PM25 | LDVs | petroleum diesel |  | 1.A.3.b.i | Road transport, passenger cars | Table_3-18_50 | Tier 2 emission factor | Passenger Cars | Diesel | Diesel Small - Euro 6 2017-2019 | NA | PM2.5 | 0.0015 | g/km | 1.1015e-06 |  |  | Calculated using Tier 3 method, assuming TSP=PM10=PM2.5
|  | LDVs | petroleum diesel |  | 1.A.3.b.i | Road transport, passenger cars | Table_3-18_49 | Tier 2 emission factor | Passenger Cars | Diesel | Diesel Small - Euro 6 up to 2016 | NA | Indeno(1,2,3-cd)pyrene | 1.62e-06 | g/km | 1.1896e-09 |  |  | Calculated using Tier 3 method
|  | LDVs | petroleum diesel |  | 1.A.3.b.i | Road transport, passenger cars | Table_3-18_50 | Tier 2 emission factor | Passenger Cars | Diesel | Diesel Small - Euro 6 2017-2019 | NA | Benzo(k)fluoranthene | 1.53e-06 | g/km | 1.1235e-09 |  |  | Calculated using Tier 3 method
| PM25 | LDVs | petroleum diesel |  | 1.A.3.b.i | Road transport, passenger cars | Table_3-18_51 | Tier 2 emission factor | Passenger Cars | Diesel | Diesel Small - Euro 6 2020+ | NA | PM2.5 | 0.0015 | g/km | 1.1015e-06 |  |  | Calculated using Tier 3 method, assuming TSP=PM10=PM2.5
|  | LDVs | petroleum diesel |  | 1.A.3.b.i | Road transport, passenger cars | Table_3-18_49 | Tier 2 emission factor | Passenger Cars | Diesel | Diesel Small - Euro 6 up to 2016 | NA | Benzo(b)fluoranthene | 1.95e-06 | g/km | 1.4319e-09 |  |  | Calculated using Tier 3 method
|  | LDVs | petroleum gasoline |  | 1.A.3.b.i | Road transport, passenger cars | Table_3-18_44 | Tier 2 emission factor | Passenger Cars | Petrol | Petrol Large-SUV-Executive - Euro 6 up to 2016 | NA | Benzo(a)pyrene | 3.2e-07 | g/km | 2.0492e-10 |  |  | Calculated using Tier 3 method
|  | LDVs | petroleum diesel |  | 1.A.3.b.i | Road transport, passenger cars | Table_3-18_57 | Tier 2 emission factor | Passenger Cars | Diesel | Diesel Medium - Euro 5 – EC 715/2007 | NA | Benzo(a)pyrene | 1.74e-06 | g/km | 1.2777e-09 |  |  | Calculated using Tier 3 method
|  | LDVs | petroleum diesel |  | 1.A.3.b.i | Road transport, passenger cars | Table_3-18_56 | Tier 2 emission factor | Passenger Cars | Diesel | Diesel Medium - Euro 4 - 98/69/EC II | NA | Benzo(a)pyrene | 1.74e-06 | g/km | 1.2777e-09 |  |  | Calculated using Tier 3 method
|  | LDVs | petroleum diesel |  | 1.A.3.b.i | Road transport, passenger cars | Table_3-18_58 | Tier 2 emission factor | Passenger Cars | Diesel | Diesel Medium - Euro 6 up to 2016 | NA | Benzo(k)fluoranthene | 1.53e-06 | g/km | 1.1235e-09 |  |  | Calculated using Tier 3 method
| PM25 | LDVs | petroleum diesel |  | 1.A.3.b.i | Road transport, passenger cars | Table_3-18_56 | Tier 2 emission factor | Passenger Cars | Diesel | Diesel Medium - Euro 4 - 98/69/EC II | NA | PM2.5 | 0.0314 | g/km | 2.3057e-05 |  |  | Calculated using Tier 3 method, assuming TSP=PM10=PM2.5
|  | LDVs | petroleum diesel |  | 1.A.3.b.i | Road transport, passenger cars | Table_3-18_54 | Tier 2 emission factor | Passenger Cars | Diesel | Diesel Medium - Euro 2 - 94/12/EEC | NA | Benzo(k)fluoranthene | 1.53e-06 | g/km | 1.1235e-09 |  |  | Calculated using Tier 3 method
|  | LDVs | petroleum diesel |  | 1.A.3.b.i | Road transport, passenger cars | Table_3-18_54 | Tier 2 emission factor | Passenger Cars | Diesel | Diesel Medium - Euro 2 - 94/12/EEC | NA | Benzo(b)fluoranthene | 1.95e-06 | g/km | 1.4319e-09 |  |  | Calculated using Tier 3 method
|  | LDVs | petroleum diesel |  | 1.A.3.b.i | Road transport, passenger cars | Table_3-18_55 | Tier 2 emission factor | Passenger Cars | Diesel | Diesel Medium - Euro 3 - 98/69/EC I | NA | Benzo(k)fluoranthene | 1.53e-06 | g/km | 1.1235e-09 |  |  | Calculated using Tier 3 method
| CO | LDVs | petroleum diesel |  | 1.A.3.b.i | Road transport, passenger cars | Table_3-17_63 | Tier 2 emission factor | Passenger Cars | Diesel | Diesel Large-SUV-Executive - Euro 2 - 94/12/EEC | NA | CO | 0.296 | g/km | 0.00021736 |  |  | Calculated using Tier 3 method
| CO | LDVs | petroleum diesel |  | 1.A.3.b.i | Road transport, passenger cars | Table_3-17_59 | Tier 2 emission factor | Passenger Cars | Diesel | Diesel Medium - Euro 6 2017-2019 | NA | CO | 0.049 | g/km | 3.5981e-05 |  |  | Calculated using Tier 3 method
|  | LDVs | petroleum diesel |  | 1.A.3.b.i | Road transport, passenger cars | Table_3-17_57 | Tier 2 emission factor | Passenger Cars | Diesel | Diesel Medium - Euro 5 – EC 715/2007 | NA | Pb | 1.82e-05 | g/km | 1.3364e-08 |  |  | Calculated using Tier 3 method
| VOC | LDVs | petroleum diesel |  | 1.A.3.b.i | Road transport, passenger cars | Table_3-17_58 | Tier 2 emission factor | Passenger Cars | Diesel | Diesel Medium - Euro 6 up to 2016 | NA | NMVOC | 0.008 | g/km | 5.8745e-06 |  |  | Calculated using Tier 3 method
| NOx | LDVs | petroleum diesel |  | 1.A.3.b.i | Road transport, passenger cars | Table_3-17_58 | Tier 2 emission factor | Passenger Cars | Diesel | Diesel Medium - Euro 6 up to 2016 | NA | NOx | 0.45 | g/km | 0.00033044 |  |  | Calculated using Tier 3 method
| N2O | LDVs | petroleum diesel |  | 1.A.3.b.i | Road transport, passenger cars | Table_3-17_58 | Tier 2 emission factor | Passenger Cars | Diesel | Diesel Medium - Euro 6 up to 2016 | NA | N2O | 0.004 | g/km | 2.9372e-06 |  |  | Calculated using Tier 3 method
|  | LDVs | petroleum diesel |  | 1.A.3.b.i | Road transport, passenger cars | Table_3-17_58 | Tier 2 emission factor | Passenger Cars | Diesel | Diesel Medium - Euro 6 up to 2016 | NA | NH3 | 0.0019 | g/km | 1.3952e-06 |  |  | Calculated using Tier 3 method
| NOx | LDVs | petroleum diesel |  | 1.A.3.b.i | Road transport, passenger cars | Table_3-17_60 | Tier 2 emission factor | Passenger Cars | Diesel | Diesel Medium - Euro 6 2020+ | NA | NOx | 0.17 | g/km | 0.00012483 |  |  | Calculated using Tier 3 method
| CO | LDVs | petroleum diesel |  | 1.A.3.b.i | Road transport, passenger cars | Table_3-17_60 | Tier 2 emission factor | Passenger Cars | Diesel | Diesel Medium - Euro 6 2020+ | NA | CO | 0.049 | g/km | 3.5981e-05 |  |  | Calculated using Tier 3 method
| N2O | LDVs | petroleum diesel |  | 1.A.3.b.i | Road transport, passenger cars | Table_3-17_67 | Tier 2 emission factor | Passenger Cars | Diesel | Diesel Large-SUV-Executive - Euro 6 up to 2016 | NA | N2O | 0.004 | g/km | 2.9372e-06 |  |  | Calculated using Tier 3 method
|  | LDVs | petroleum diesel |  | 1.A.3.b.i | Road transport, passenger cars | Table_3-17_66 | Tier 2 emission factor | Passenger Cars | Diesel | Diesel Large-SUV-Executive - Euro 5 – EC 715/2007 | NA | Pb | 1.82e-05 | g/km | 1.3364e-08 |  |  | Calculated using Tier 3 method
|  | LDVs | petroleum diesel |  | 1.A.3.b.i | Road transport, passenger cars | Table_3-17_65 | Tier 2 emission factor | Passenger Cars | Diesel | Diesel Large-SUV-Executive - Euro 4 - 98/69/EC II | NA | Pb | 1.82e-05 | g/km | 1.3364e-08 |  |  | Calculated using Tier 3 method
| N2O | LDVs | petroleum diesel |  | 1.A.3.b.i | Road transport, passenger cars | Table_3-17_68 | Tier 2 emission factor | Passenger Cars | Diesel | Diesel Large-SUV-Executive - Euro 6 2017-2019 | NA | N2O | 0.004 | g/km | 2.9372e-06 |  |  | Calculated using Tier 3 method
| CO | LDVs | petroleum diesel |  | 1.A.3.b.i | Road transport, passenger cars | Table_3-17_66 | Tier 2 emission factor | Passenger Cars | Diesel | Diesel Large-SUV-Executive - Euro 5 – EC 715/2007 | NA | CO | 0.04 | g/km | 2.9372e-05 |  |  | Calculated using Tier 3 method
| CO2 | LDVs | petroleum diesel |  | 1.A.3.b.i | Road transport, passenger cars | Table_3-17_65 | Tier 2 emission factor | Passenger Cars | Diesel | Diesel Large-SUV-Executive - Euro 4 - 98/69/EC II | NA | CO2 | 0.398 | g/km | 0.00029225 |  |  | Calculated using Tier 3 method
|  | LDVs | petroleum diesel |  | 1.A.3.b.i | Road transport, passenger cars | Table_3-17_49 | Tier 2 emission factor | Passenger Cars | Diesel | Diesel Small - Euro 6 up to 2016 | NA | Pb | 1.82e-05 | g/km | 1.3364e-08 |  |  | Calculated using Tier 3 method
| N2O | LDVs | petroleum diesel |  | 1.A.3.b.i | Road transport, passenger cars | Table_3-17_50 | Tier 2 emission factor | Passenger Cars | Diesel | Diesel Small - Euro 6 2017-2019 | NA | N2O | 0.004 | g/km | 2.9372e-06 |  |  | Calculated using Tier 3 method
|  | LDVs | petroleum diesel |  | 1.A.3.b.i | Road transport, passenger cars | Table_3-17_47 | Tier 2 emission factor | Passenger Cars | Diesel | Diesel Small - Euro 4 - 98/69/EC II | NA | NH3 | 0.001 | g/km | 7.3431e-07 |  |  | Calculated using Tier 3 method
| CO | LDVs | petroleum diesel |  | 1.A.3.b.i | Road transport, passenger cars | Table_3-17_49 | Tier 2 emission factor | Passenger Cars | Diesel | Diesel Small - Euro 6 up to 2016 | NA | CO | 0.04 | g/km | 2.9372e-05 |  |  | Calculated using Tier 3 method
| VOC | LDVs | petroleum diesel |  | 1.A.3.b.i | Road transport, passenger cars | Table_3-17_48 | Tier 2 emission factor | Passenger Cars | Diesel | Diesel Small - Euro 5 – EC 715/2007 | NA | NMVOC | 0.01 | g/km | 7.3431e-06 |  |  | Calculated using Tier 3 method
| CO | LDVs | petroleum diesel |  | 1.A.3.b.i | Road transport, passenger cars | Table_3-17_56 | Tier 2 emission factor | Passenger Cars | Diesel | Diesel Medium - Euro 4 - 98/69/EC II | NA | CO | 0.092 | g/km | 6.7556e-05 |  |  | Calculated using Tier 3 method
| NOx | LDVs | petroleum diesel |  | 1.A.3.b.i | Road transport, passenger cars | Table_3-17_56 | Tier 2 emission factor | Passenger Cars | Diesel | Diesel Medium - Euro 4 - 98/69/EC II | NA | NOx | 0.58 | g/km | 0.0004259 |  |  | Calculated using Tier 3 method
|  | LDVs | petroleum diesel |  | 1.A.3.b.i | Road transport, passenger cars | Table_3-17_52 | Tier 2 emission factor | Passenger Cars | Diesel | Diesel Medium - Conventional | NA | NH3 | 0.001 | g/km | 7.3431e-07 |  |  | Calculated using Tier 3 method
| CO2 | LDVs | petroleum diesel |  | 1.A.3.b.i | Road transport, passenger cars | Table_3-17_54 | Tier 2 emission factor | Passenger Cars | Diesel | Diesel Medium - Euro 2 - 94/12/EEC | NA | CO2 | 0.53 | g/km | 0.00038918 |  |  | Calculated using Tier 3 method
| PM25 | LDVs | petroleum gasoline |  | 1.A.3.b.i | Road transport, passenger cars | Table_3-18_04 | Tier 2 emission factor | Passenger Cars | Petrol | Petrol Mini - Euro 6 2017-2019 | NA | PM2.5 | 0.0016 | g/km | 1.0246e-06 |  |  | Calculated using Tier 3 method, assuming TSP=PM10=PM2.5
x | N2O | LDVs | biofuel gasoline |  | 1.A.3.b.i | Road transport, passenger cars | Table_3-17_81 | Tier 2 emission factor | Passenger Cars | E85 | E85 - Euro 4 and later | NA | N2O | 0.002 | g/km | 1.2808e-06 |  |  | Calculated using Tier 3 method
|  | LDVs | petroleum diesel |  | 1.A.3.b.i | Road transport, passenger cars | Table_3-17_68 | Tier 2 emission factor | Passenger Cars | Diesel | Diesel Large-SUV-Executive - Euro 6 2017-2019 | NA | NH3 | 0.0019 | g/km | 1.3952e-06 |  |  | Calculated using Tier 3 method
| N2O | LDVs | petroleum gasoline |  | 1.A.3.b.i | Road transport, passenger cars | Table_3-17_80 | Tier 2 emission factor | Passenger Cars | Petrol | Hybrid Petrol Large - Euro 4 and later | NA | N2O | 0.0002 | g/km | 1.2808e-07 |  |  | Calculated using Tier 3 method
| CO2 | LDVs | natural gas |  | 1.A.3.b.i | Road transport, passenger cars | Table_3-17_82 | Tier 2 emission factor | Passenger Cars | CNG | CNG - Euro 4 and later | NA | CO2 | 0.398 | g/km | 0.00025649 |  |  | Calculated using Tier 3 method
|  | LDVs | natural gas |  | 1.A.3.b.i | Road transport, passenger cars | Table_3-17_82 | Tier 2 emission factor | Passenger Cars | CNG | CNG - Euro 4 and later | NA | Pb | 1.82e-05 | g/km | 1.1729e-08 |  |  | Calculated using Tier 3 method
|  | LDVs | biofuel gasoline |  | 1.A.3.b.i | Road transport, passenger cars | Table_3-17_81 | Tier 2 emission factor | Passenger Cars | E85 | E85 - Euro 4 and later | NA | NH3 | 0.0339 | g/km | 2.1709e-05 |  |  | Calculated using Tier 3 method
x | NOx | LDVs | natural gas |  | 1.A.3.b.i | Road transport, passenger cars | Table_3-17_82 | Tier 2 emission factor | Passenger Cars | CNG | CNG - Euro 4 and later | NA | NOx | 0.056 | g/km | 3.6088e-05 |  |  | Calculated using Tier 3 method
|  | LDVs | petroleum gasoline |  | 1.A.3.b.i | Road transport, passenger cars | Table_3-18_04 | Tier 2 emission factor | Passenger Cars | Petrol | Petrol Mini - Euro 6 2017-2019 | NA | Benzo(k)fluoranthene | 2.6e-07 | g/km | 1.665e-10 |  |  | Calculated using Tier 3 method
|  | LDVs | petroleum gasoline |  | 1.A.3.b.i | Road transport, passenger cars | Table_3-18_09 | Tier 2 emission factor | Passenger Cars | Petrol | Petrol Small - ECE 15/03 | NA | Indeno(1,2,3-cd)pyrene | 1.03e-06 | g/km | 6.596e-10 |  |  | Calculated using Tier 3 method
|  | LDVs | petroleum gasoline |  | 1.A.3.b.i | Road transport, passenger cars | Table_3-18_10 | Tier 2 emission factor | Passenger Cars | Petrol | Petrol Small - ECE 15/04 | NA | Benzo(a)pyrene | 4.8e-07 | g/km | 3.0738e-10 |  |  | Calculated using Tier 3 method
|  | LDVs | petroleum gasoline |  | 1.A.3.b.i | Road transport, passenger cars | Table_3-18_11 | Tier 2 emission factor | Passenger Cars | Petrol | Petrol Small - Open Loop | NA | Indeno(1,2,3-cd)pyrene | 1.03e-06 | g/km | 6.596e-10 |  |  | Calculated using Tier 3 method
|  | LDVs | petroleum gasoline |  | 1.A.3.b.i | Road transport, passenger cars | Table_3-18_11 | Tier 2 emission factor | Passenger Cars | Petrol | Petrol Small - Open Loop | NA | Benzo(a)pyrene | 4.8e-07 | g/km | 3.0738e-10 |  |  | Calculated using Tier 3 method
|  | LDVs | petroleum gasoline |  | 1.A.3.b.i | Road transport, passenger cars | Table_3-18_10 | Tier 2 emission factor | Passenger Cars | Petrol | Petrol Small - ECE 15/04 | NA | Indeno(1,2,3-cd)pyrene | 1.03e-06 | g/km | 6.596e-10 |  |  | Calculated using Tier 3 method
|  | LDVs | petroleum gasoline |  | 1.A.3.b.i | Road transport, passenger cars | Table_3-18_06 | Tier 2 emission factor | Passenger Cars | Petrol | Petrol Small - PRE ECE | NA | Benzo(b)fluoranthene | 8.8e-07 | g/km | 5.6354e-10 |  |  | Calculated using Tier 3 method
|  | LDVs | petroleum gasoline |  | 1.A.3.b.i | Road transport, passenger cars | Table_3-18_05 | Tier 2 emission factor | Passenger Cars | Petrol | Petrol Mini - Euro 6 2020+ | NA | Indeno(1,2,3-cd)pyrene | 3.9e-07 | g/km | 2.4975e-10 |  |  | Calculated using Tier 3 method
|  | LDVs | petroleum gasoline |  | 1.A.3.b.i | Road transport, passenger cars | Table_3-18_06 | Tier 2 emission factor | Passenger Cars | Petrol | Petrol Small - PRE ECE | NA | Benzo(k)fluoranthene | 3e-07 | g/km | 1.9212e-10 |  |  | Calculated using Tier 3 method
|  | LDVs | petroleum gasoline |  | 1.A.3.b.i | Road transport, passenger cars | Table_3-18_07 | Tier 2 emission factor | Passenger Cars | Petrol | Petrol Small - ECE 15/00-01 | NA | Benzo(b)fluoranthene | 8.8e-07 | g/km | 5.6354e-10 |  |  | Calculated using Tier 3 method
|  | LDVs | LPG propane or butane |  | 1.A.3.b.i | Road transport, passenger cars | Table_3-17_72 | Tier 2 emission factor | Passenger Cars | LPG | LPG - Euro 2 - 94/12/EEC | NA | NH3 | 0.1007 | g/km | 5.9501e-05 |  |  | Calculated using Tier 3 method
| CO2 | LDVs | LPG propane or butane |  | 1.A.3.b.i | Road transport, passenger cars | Table_3-17_72 | Tier 2 emission factor | Passenger Cars | LPG | LPG - Euro 2 - 94/12/EEC | NA | CO2 | 0.53 | g/km | 0.00031316 |  |  | Calculated using Tier 3 method
| VOC | LDVs | LPG propane or butane |  | 1.A.3.b.i | Road transport, passenger cars | Table_3-17_73 | Tier 2 emission factor | Passenger Cars | LPG | LPG - Euro 3 - 98/69/EC I | NA | NMVOC | 0.12 | g/km | 7.0905e-05 |  |  | Calculated using Tier 3 method
| CO | LDVs | LPG propane or butane |  | 1.A.3.b.i | Road transport, passenger cars | Table_3-17_74 | Tier 2 emission factor | Passenger Cars | LPG | LPG - Euro 4 - 98/69/EC II | NA | CO | 0.62 | g/km | 0.00036634 |  |  | Calculated using Tier 3 method
|  | LDVs | petroleum gasoline |  | 1.A.3.b.i | Road transport, passenger cars | Table_3-18_75 | Tier 2 emission factor | Passenger Cars | Petrol | 2-Stroke - Conventional | NA | Benzo(a)pyrene | 4.8e-07 | g/km | 3.0738e-10 |  |  | Calculated using Tier 3 method
| N2O | LDVs | petroleum diesel |  | 1.A.3.b.i | Road transport, passenger cars | Table_3-17_69 | Tier 2 emission factor | Passenger Cars | Diesel | Diesel Large-SUV-Executive - Euro 6 2020+ | NA | N2O | 0.004 | g/km | 2.9372e-06 |  |  | Calculated using Tier 3 method
|  | LDVs | petroleum diesel |  | 1.A.3.b.i | Road transport, passenger cars | Table_3-17_69 | Tier 2 emission factor | Passenger Cars | Diesel | Diesel Large-SUV-Executive - Euro 6 2020+ | NA | Pb | 1.82e-05 | g/km | 1.3364e-08 |  |  | Calculated using Tier 3 method
| N2O | LDVs | LPG propane or butane |  | 1.A.3.b.i | Road transport, passenger cars | Table_3-17_71 | Tier 2 emission factor | Passenger Cars | LPG | LPG - Euro 1 - 91/441/EEC | NA | N2O | 0.02 | g/km | 1.1817e-05 |  |  | Calculated using Tier 3 method
|  | LDVs | LPG propane or butane |  | 1.A.3.b.i | Road transport, passenger cars | Table_3-17_70 | Tier 2 emission factor | Passenger Cars | LPG | LPG - Conventional | NA | NH3 | 0.002 | g/km | 1.1817e-06 |  |  | Calculated using Tier 3 method
|  | LDVs | LPG propane or butane |  | 1.A.3.b.i | Road transport, passenger cars | Table_3-17_70 | Tier 2 emission factor | Passenger Cars | LPG | LPG - Conventional | NA | Pb | 1.82e-05 | g/km | 1.0754e-08 |  |  | Calculated using Tier 3 method
| N2O | LDVs | LPG propane or butane |  | 1.A.3.b.i | Road transport, passenger cars | Table_3-17_74 | Tier 2 emission factor | Passenger Cars | LPG | LPG - Euro 4 - 98/69/EC II | NA | N2O | 0.004 | g/km | 2.3635e-06 |  |  | Calculated using Tier 3 method
| CO2 | LDVs | petroleum gasoline |  | 1.A.3.b.i | Road transport, passenger cars | Table_3-17_77 | Tier 2 emission factor | Passenger Cars | Petrol | 2-Stroke - Conventional | NA | CO2 |  | g/km | 0 |  |  | Calculated using Tier 3 method
| CO | LDVs | petroleum gasoline |  | 1.A.3.b.i | Road transport, passenger cars | Table_3-17_78 | Tier 2 emission factor | Passenger Cars | Petrol | Hybrid Petrol Small - Euro 4 and later | NA | CO | 0.042 | g/km | 2.6896e-05 |  |  | Calculated using Tier 3 method
| VOC | LDVs | petroleum gasoline |  | 1.A.3.b.i | Road transport, passenger cars | Table_3-17_78 | Tier 2 emission factor | Passenger Cars | Petrol | Hybrid Petrol Small - Euro 4 and later | NA | NMVOC | 0.001 | g/km | 6.4039e-07 |  |  | Calculated using Tier 3 method
| VOC | LDVs | petroleum gasoline |  | 1.A.3.b.i | Road transport, passenger cars | Table_3-17_77 | Tier 2 emission factor | Passenger Cars | Petrol | 2-Stroke - Conventional | NA | NMVOC | 8.9 | g/km | 0.0056994 |  |  | Calculated using Tier 3 method
| VOC | LDVs | petroleum gasoline |  | 1.A.3.b.i | Road transport, passenger cars | Table_3-17_79 | Tier 2 emission factor | Passenger Cars | Petrol | Hybrid Petrol Medium - Euro 4 and later | NA | NMVOC | 0.001 | g/km | 6.4039e-07 |  |  | Calculated using Tier 3 method
| NOx | LDVs | petroleum gasoline |  | 1.A.3.b.i | Road transport, passenger cars | Table_3-17_79 | Tier 2 emission factor | Passenger Cars | Petrol | Hybrid Petrol Medium - Euro 4 and later | NA | NOx | 0.013 | g/km | 8.325e-06 |  |  | Calculated using Tier 3 method
| NOx | LDVs | petroleum gasoline |  | 1.A.3.b.i | Road transport, passenger cars | Table_3-17_77 | Tier 2 emission factor | Passenger Cars | Petrol | 2-Stroke - Conventional | NA | NOx | 0.73 | g/km | 0.00046748 |  |  | Calculated using Tier 3 method
| NOx | LDVs | LPG propane or butane |  | 1.A.3.b.i | Road transport, passenger cars | Table_3-17_74 | Tier 2 emission factor | Passenger Cars | LPG | LPG - Euro 4 - 98/69/EC II | NA | NOx | 0.056 | g/km | 3.3089e-05 |  |  | Calculated using Tier 3 method
| N2O | LDVs | LPG propane or butane |  | 1.A.3.b.i | Road transport, passenger cars | Table_3-17_76 | Tier 2 emission factor | Passenger Cars | LPG | LPG - Euro 6 – EC 715/2007 | NA | N2O | 0.004 | g/km | 2.3635e-06 |  |  | Calculated using Tier 3 method
|  | LDVs | LPG propane or butane |  | 1.A.3.b.i | Road transport, passenger cars | Table_3-17_76 | Tier 2 emission factor | Passenger Cars | LPG | LPG - Euro 6 – EC 715/2007 | NA | NH3 | 0.0338 | g/km | 1.9972e-05 |  |  | Calculated using Tier 3 method
| N2O | LDVs | LPG propane or butane |  | 1.A.3.b.i | Road transport, passenger cars | Table_3-17_75 | Tier 2 emission factor | Passenger Cars | LPG | LPG - Euro 5 – EC 715/2007 | NA | N2O | 0.004 | g/km | 2.3635e-06 |  |  | Calculated using Tier 3 method
|  | LDVs |  |  | 1.A.3.b.i | Road transport, passenger cars | Table_3-17_85 | Tier 2 emission factor | Passenger Cars | PHEV |  | NA | NH3 | 0.0327 | g/km |  |  |  | Calculated using Tier 3 method
| VOC | LDVs |  |  | 1.A.3.b.i | Road transport, passenger cars | Table_3-17_83 | Tier 2 emission factor | Passenger Cars | PHEV |  | NA | NMVOC | 0.001 | g/km |  |  |  | Calculated using Tier 3 method
|  | LDVs | petroleum gasoline |  | 1.A.3.b.i | Road transport, passenger cars | Table_3-18_75 | Tier 2 emission factor | Passenger Cars | Petrol | 2-Stroke - Conventional | NA | Benzo(b)fluoranthene | 8.8e-07 | g/km | 5.6354e-10 |  |  | Calculated using Tier 3 method
|  | LDVs | petroleum diesel |  | 1.A.3.b.i | Road transport, passenger cars | Table_3-27_75 | Tier 2 fuel consumption | Passenger cars | Diesel |  | Na | Energy Consumption | 3.12 | MJ/km |  |  |  | Calculated using Tier 3 method
|  | LDVs | petroleum gasoline |  | 1.A.3.b.i | Road transport, passenger cars | Table_3-27_74 | Tier 2 fuel consumption | Passenger cars | Gasoline |  | Na | Fuel consumption | 34 | g/km | 0.021773 |  |  | Calculated using Tier 3 method
|  | LDVs |  |  | 1.A.3.b.i | Road transport, passenger cars | Table_3-18_82 | Tier 2 emission factor | Passenger Cars | PHEV |  | NA | Benzo(b)fluoranthene | 3.6e-07 | g/km |  |  |  | Calculated using Tier 3 method
|  | LDVs |  |  | 1.A.3.b.i | Road transport, passenger cars | Table_3-18_81 | Tier 2 emission factor | Passenger Cars | PHEV |  | NA | Benzo(k)fluoranthene | 2.6e-07 | g/km |  |  |  | Calculated using Tier 3 method
| CO2 | LDVs |  |  | 1.A.3.b.i | Road transport, passenger cars | Table_3-17_86 | Tier 2 emission factor | Passenger Cars | PHEV |  | NA | CO2 | 0.398 | g/km |  |  |  | Calculated using Tier 3 method
|  | LDVs | biofuel gasoline |  | 1.A.3.b.i | Road transport, passenger cars | Table_3-18_79 | Tier 2 emission factor | Passenger Cars | E85 | E85 - Euro 4 - 98/69/EC II | NA | Indeno(1,2,3-cd)pyrene | 3.9e-07 | g/km | 2.4975e-10 |  |  | Calculated using Tier 3 method
|  | LDVs | petroleum gasoline |  | 1.A.3.b.i | Road transport, passenger cars | Table_3-27_02 | Tier 2 fuel consumption | Passenger cars | Petrol | Petrol Small - PRE-ECE to open loop | Na | Energy Consumption | 2.85 | MJ/km |  |  |  | Calculated using Tier 3 method
| PM25 | LDVs | petroleum gasoline |  | 1.A.3.b.i | Road transport, passenger cars | Table_3-18_78 | Tier 2 emission factor | Passenger Cars | Petrol | Hybrid Petrol Large - Euro 4 - 98/69/EC II | NA | PM2.5 |  | g/km | 0 |  |  | Calculated using Tier 3 method, assuming TSP=PM10=PM2.5
|  | LDVs | petroleum gasoline |  | 1.A.3.b.i | Road transport, passenger cars | Table_3-18_77 | Tier 2 emission factor | Passenger Cars | Petrol | Hybrid Petrol Medium - Euro 4 - 98/69/EC II | NA | Benzo(k)fluoranthene | 2.6e-07 | g/km | 1.665e-10 |  |  | Calculated using Tier 3 method
|  | LDVs | petroleum gasoline |  | 1.A.3.b.i | Road transport, passenger cars | Table_3-18_77 | Tier 2 emission factor | Passenger Cars | Petrol | Hybrid Petrol Medium - Euro 4 - 98/69/EC II | NA | Indeno(1,2,3-cd)pyrene | 3.9e-07 | g/km | 2.4975e-10 |  |  | Calculated using Tier 3 method
| PM25 | LDVs | petroleum gasoline |  | 1.A.3.b.i | Road transport, passenger cars | Table_3-18_76 | Tier 2 emission factor | Passenger Cars | Petrol | Hybrid Petrol Small - Euro 4 - 98/69/EC II | NA | PM2.5 |  | g/km | 0 |  |  | Calculated using Tier 3 method, assuming TSP=PM10=PM2.5
|  | LDVs | petroleum diesel |  | 1.A.3.b.i | Road transport, passenger cars | Table_3-27_12 | Tier 2 fuel consumption | Passenger cars | Diesel | Diesel Large-SUV-Executive - Euro 1 and later | Na | Energy Consumption | 3.12 | MJ/km |  |  |  | Calculated using Tier 3 method
|  | LDVs | petroleum gasoline |  | 1.A.3.b.i | Road transport, passenger cars | Table_3-27_15 | Tier 2 fuel consumption | Passenger cars | Petrol | 2-stroke - Conventional | Na | Energy Consumption | 3.59 | MJ/km |  |  |  | Calculated using Tier 3 method
|  | LDVs | petroleum gasoline |  | 1.A.3.b.i | Road transport, passenger cars | Table_3-27_05 | Tier 2 fuel consumption | Passenger cars | Petrol | Petrol Medium - Euro 1 and later | Na | Fuel consumption | 66 | g/km | 0.042265 |  |  | Calculated using Tier 3 method
|  | LDVs | petroleum diesel |  | 1.A.3.b.i | Road transport, passenger cars | Table_3-27_09 | Tier 2 fuel consumption | Passenger cars | Diesel | Diesel Medium - Conventional | Na | Energy Consumption | 2.69 | MJ/km |  |  |  | Calculated using Tier 3 method
|  | LDVs | petroleum gasoline |  | 1.A.3.b.i | Road transport, passenger cars | Table_3-27_03 | Tier 2 fuel consumption | Passenger cars | Petrol | Petrol Small - Euro 1 and later | Na | Energy Consumption | 2.45 | MJ/km |  |  |  | Calculated using Tier 3 method
|  | LDVs | petroleum gasoline |  | 1.A.3.b.i | Road transport, passenger cars | Table_3-17_28 | Tier 2 emission factor | Passenger Cars | Petrol | Petrol Medium - Euro 3 - 98/69/EC I | NA | NH3 | 0.0342 | g/km | 2.1901e-05 |  |  | Calculated using Tier 3 method
|  | LDVs | petroleum gasoline |  | 1.A.3.b.i | Road transport, passenger cars | Table_3-17_28 | Tier 2 emission factor | Passenger Cars | Petrol | Petrol Medium - Euro 3 - 98/69/EC I | NA | Pb | 1.82e-05 | g/km | 1.1655e-08 |  |  | Calculated using Tier 3 method
| CO2 | LDVs | petroleum gasoline |  | 1.A.3.b.i | Road transport, passenger cars | Table_3-17_26 | Tier 2 emission factor | Passenger Cars | Petrol | Petrol Medium - Euro 1 - 91/441/EEC | NA | CO2 | 0.596 | g/km | 0.00038167 |  |  | Calculated using Tier 3 method
| NOx | LDVs | petroleum gasoline |  | 1.A.3.b.i | Road transport, passenger cars | Table_3-17_26 | Tier 2 emission factor | Passenger Cars | Petrol | Petrol Medium - Euro 1 - 91/441/EEC | NA | NOx | 0.485 | g/km | 0.00031059 |  |  | Calculated using Tier 3 method
| NOx | LDVs | petroleum gasoline |  | 1.A.3.b.i | Road transport, passenger cars | Table_3-17_27 | Tier 2 emission factor | Passenger Cars | Petrol | Petrol Medium - Euro 2 - 94/12/EEC | NA | NOx | 0.255 | g/km | 0.0001633 |  |  | Calculated using Tier 3 method
| NOx | LDVs | petroleum gasoline |  | 1.A.3.b.i | Road transport, passenger cars | Table_3-17_32 | Tier 2 emission factor | Passenger Cars | Petrol | Petrol Medium - Euro 6 2017-2019 | NA | NOx | 0.061 | g/km | 3.9064e-05 |  |  | Calculated using Tier 3 method
|  | LDVs | petroleum gasoline |  | 1.A.3.b.i | Road transport, passenger cars | Table_3-17_21 | Tier 2 emission factor | Passenger Cars | Petrol | Petrol Medium - ECE 15/00-01 | NA | Pb | 1.82e-05 | g/km | 1.1655e-08 |  |  | Calculated using Tier 3 method
|  | LDVs | petroleum gasoline |  | 1.A.3.b.i | Road transport, passenger cars | Table_3-17_31 | Tier 2 emission factor | Passenger Cars | Petrol | Petrol Medium - Euro 6 up to 2016 | NA | NH3 | 0.0123 | g/km | 7.8767e-06 |  |  | Calculated using Tier 3 method
| N2O | LDVs | petroleum gasoline |  | 1.A.3.b.i | Road transport, passenger cars | Table_3-17_30 | Tier 2 emission factor | Passenger Cars | Petrol | Petrol Medium - Euro 5 – EC 715/2007 | NA | N2O | 0.0013 | g/km | 8.325e-07 |  |  | Calculated using Tier 3 method
|  | LDVs | petroleum gasoline |  | 1.A.3.b.i | Road transport, passenger cars | Table_3-17_29 | Tier 2 emission factor | Passenger Cars | Petrol | Petrol Medium - Euro 4 - 98/69/EC II | NA | Pb | 1.82e-05 | g/km | 1.1655e-08 |  |  | Calculated using Tier 3 method
| VOC | LDVs | petroleum gasoline |  | 1.A.3.b.i | Road transport, passenger cars | Table_3-17_29 | Tier 2 emission factor | Passenger Cars | Petrol | Petrol Medium - Euro 4 - 98/69/EC II | NA | NMVOC | 0.065 | g/km | 4.1625e-05 |  |  | Calculated using Tier 3 method
| VOC | LDVs | petroleum gasoline |  | 1.A.3.b.i | Road transport, passenger cars | Table_3-17_21 | Tier 2 emission factor | Passenger Cars | Petrol | Petrol Medium - ECE 15/00-01 | NA | NMVOC | 2.19 | g/km | 0.0014024 |  |  | Calculated using Tier 3 method
| CO | LDVs | petroleum gasoline |  | 1.A.3.b.i | Road transport, passenger cars | Table_3-17_21 | Tier 2 emission factor | Passenger Cars | Petrol | Petrol Medium - ECE 15/00-01 | NA | CO | 29.6 | g/km | 0.018955 |  |  | Calculated using Tier 3 method
|  | LDVs | petroleum gasoline |  | 1.A.3.b.i | Road transport, passenger cars | Table_3-17_20 | Tier 2 emission factor | Passenger Cars | Petrol | Petrol Medium - PRE ECE | NA | Pb | 1.82e-05 | g/km | 1.1655e-08 |  |  | Calculated using Tier 3 method
| CO | LDVs | petroleum gasoline |  | 1.A.3.b.i | Road transport, passenger cars | Table_3-17_20 | Tier 2 emission factor | Passenger Cars | Petrol | Petrol Medium - PRE ECE | NA | CO | 37.3 | g/km | 0.023886 |  |  | Calculated using Tier 3 method
| CO2 | LDVs | petroleum gasoline |  | 1.A.3.b.i | Road transport, passenger cars | Table_3-17_40 | Tier 2 emission factor | Passenger Cars | Petrol | Petrol Large-SUV-Executive - Euro 2 - 94/12/EEC | NA | CO2 | 0.53 | g/km | 0.0003394 |  |  | Calculated using Tier 3 method
| VOC | LDVs | petroleum gasoline |  | 1.A.3.b.i | Road transport, passenger cars | Table_3-17_22 | Tier 2 emission factor | Passenger Cars | Petrol | Petrol Medium - ECE 15/02 | NA | NMVOC | 2.06 | g/km | 0.0013192 |  |  | Calculated using Tier 3 method
|  | LDVs | petroleum gasoline |  | 1.A.3.b.i | Road transport, passenger cars | Table_3-17_25 | Tier 2 emission factor | Passenger Cars | Petrol | Petrol Medium - Open Loop | NA | Pb | 1.82e-05 | g/km | 1.1655e-08 |  |  | Calculated using Tier 3 method
| N2O | LDVs | petroleum gasoline |  | 1.A.3.b.i | Road transport, passenger cars | Table_3-17_23 | Tier 2 emission factor | Passenger Cars | Petrol | Petrol Medium - ECE 15/03 | NA | N2O | 0.01 | g/km | 6.4039e-06 |  |  | Calculated using Tier 3 method
|  | LDVs | petroleum gasoline |  | 1.A.3.b.i | Road transport, passenger cars | Table_3-17_22 | Tier 2 emission factor | Passenger Cars | Petrol | Petrol Medium - ECE 15/02 | NA | NH3 | 0.002 | g/km | 1.2808e-06 |  |  | Calculated using Tier 3 method
| NOx | LDVs | petroleum gasoline |  | 1.A.3.b.i | Road transport, passenger cars | Table_3-17_39 | Tier 2 emission factor | Passenger Cars | Petrol | Petrol Large-SUV-Executive - Euro 1 - 91/441/EEC | NA | NOx | 0.467 | g/km | 0.00029906 |  |  | Calculated using Tier 3 method
| NOx | LDVs | petroleum gasoline |  | 1.A.3.b.i | Road transport, passenger cars | Table_3-17_42 | Tier 2 emission factor | Passenger Cars | Petrol | Petrol Large-SUV-Executive - Euro 4 - 98/69/EC II | NA | NOx | 0.059 | g/km | 3.7783e-05 |  |  | Calculated using Tier 3 method
| CO | LDVs | petroleum gasoline |  | 1.A.3.b.i | Road transport, passenger cars | Table_3-17_42 | Tier 2 emission factor | Passenger Cars | Petrol | Petrol Large-SUV-Executive - Euro 4 - 98/69/EC II | NA | CO | 0.53 | g/km | 0.0003394 |  |  | Calculated using Tier 3 method
| NOx | LDVs | petroleum gasoline |  | 1.A.3.b.i | Road transport, passenger cars | Table_3-17_40 | Tier 2 emission factor | Passenger Cars | Petrol | Petrol Large-SUV-Executive - Euro 2 - 94/12/EEC | NA | NOx | 0.242 | g/km | 0.00015497 |  |  | Calculated using Tier 3 method
| CO | LDVs | petroleum gasoline |  | 1.A.3.b.i | Road transport, passenger cars | Table_3-17_40 | Tier 2 emission factor | Passenger Cars | Petrol | Petrol Large-SUV-Executive - Euro 2 - 94/12/EEC | NA | CO | 1.67 | g/km | 0.0010694 |  |  | Calculated using Tier 3 method
|  | LDVs | petroleum gasoline |  | 1.A.3.b.i | Road transport, passenger cars | Table_3-17_39 | Tier 2 emission factor | Passenger Cars | Petrol | Petrol Large-SUV-Executive - Euro 1 - 91/441/EEC | NA | NH3 | 0.0922 | g/km | 5.9044e-05 |  |  | Calculated using Tier 3 method
|  | LDVs | petroleum gasoline |  | 1.A.3.b.i | Road transport, passenger cars | Table_3-17_45 | Tier 2 emission factor | Passenger Cars | Petrol | Petrol Large-SUV-Executive - Euro 6 2017-2019 | NA | NH3 | 0.0123 | g/km | 7.8767e-06 |  |  | Calculated using Tier 3 method
| N2O | LDVs | petroleum gasoline |  | 1.A.3.b.i | Road transport, passenger cars | Table_3-17_45 | Tier 2 emission factor | Passenger Cars | Petrol | Petrol Large-SUV-Executive - Euro 6 2017-2019 | NA | N2O | 0.0013 | g/km | 8.325e-07 |  |  | Calculated using Tier 3 method
| VOC | LDVs | petroleum gasoline |  | 1.A.3.b.i | Road transport, passenger cars | Table_3-17_45 | Tier 2 emission factor | Passenger Cars | Petrol | Petrol Large-SUV-Executive - Euro 6 2017-2019 | NA | NMVOC | 0.048 | g/km | 3.0738e-05 |  |  | Calculated using Tier 3 method
| NOx | LDVs | petroleum gasoline |  | 1.A.3.b.i | Road transport, passenger cars | Table_3-17_43 | Tier 2 emission factor | Passenger Cars | Petrol | Petrol Large-SUV-Executive - Euro 5 – EC 715/2007 | NA | NOx | 0.059 | g/km | 3.7783e-05 |  |  | Calculated using Tier 3 method
| VOC | LDVs | petroleum gasoline |  | 1.A.3.b.i | Road transport, passenger cars | Table_3-17_34 | Tier 2 emission factor | Passenger Cars | Petrol | Petrol Large-SUV-Executive - PRE ECE | NA | NMVOC | 2.77 | g/km | 0.0017739 |  |  | Calculated using Tier 3 method
| VOC | LDVs | petroleum gasoline |  | 1.A.3.b.i | Road transport, passenger cars | Table_3-17_35 | Tier 2 emission factor | Passenger Cars | Petrol | Petrol Large-SUV-Executive - ECE 15/00-01 | NA | NMVOC | 2.19 | g/km | 0.0014024 |  |  | Calculated using Tier 3 method
| CO2 | LDVs | petroleum gasoline |  | 1.A.3.b.i | Road transport, passenger cars | Table_3-17_34 | Tier 2 emission factor | Passenger Cars | Petrol | Petrol Large-SUV-Executive - PRE ECE | NA | CO2 | 0.663 | g/km | 0.00042458 |  |  | Calculated using Tier 3 method
| CO | LDVs | petroleum gasoline |  | 1.A.3.b.i | Road transport, passenger cars | Table_3-17_34 | Tier 2 emission factor | Passenger Cars | Petrol | Petrol Large-SUV-Executive - PRE ECE | NA | CO | 37.3 | g/km | 0.023886 |  |  | Calculated using Tier 3 method
| CO | LDVs | petroleum gasoline |  | 1.A.3.b.i | Road transport, passenger cars | Table_3-17_33 | Tier 2 emission factor | Passenger Cars | Petrol | Petrol Medium - Euro 6 2020+ | NA | CO | 0.62 | g/km | 0.00039704 |  |  | Calculated using Tier 3 method
|  | LDVs | petroleum gasoline |  | 1.A.3.b.i | Road transport, passenger cars | Table_3-17_32 | Tier 2 emission factor | Passenger Cars | Petrol | Petrol Medium - Euro 6 2017-2019 | NA | Pb | 1.82e-05 | g/km | 1.1655e-08 |  |  | Calculated using Tier 3 method
|  | LDVs | petroleum gasoline |  | 1.A.3.b.i | Road transport, passenger cars | Table_3-17_37 | Tier 2 emission factor | Passenger Cars | Petrol | Petrol Large-SUV-Executive - ECE 15/03 | NA | Pb | 1.82e-05 | g/km | 1.1655e-08 |  |  | Calculated using Tier 3 method
| CO2 | LDVs | biofuel gasoline |  | 1.A.3.b.i | Road transport, passenger cars | Table_3-12_07 | Tier 1 emission factor | All vehicles type | E85 4 |  | NA | CO2 | 2.104 | kg/kg fuel | 0.071128 | 0 | 0 | CO2 emission factors are based on the carbon content of the fuel and assume 100% oxidation of the fuel
|  | LDVs | petroleum gasoline |  | 1.A.3.b.i | Road transport, passenger cars | Table_3-17_01 | Tier 2 emission factor | Passenger Cars | Petrol | Petrol Mini - Euro 4 - 98/69/EC II | NA | NH3 | 0.0339 | g/km | 2.1709e-05 |  |  | Calculated using Tier 3 method
| CO2 | LDVs | petroleum gasoline |  | 1.A.3.b.i | Road transport, passenger cars | Table_3-17_01 | Tier 2 emission factor | Passenger Cars | Petrol | Petrol Mini - Euro 4 - 98/69/EC II | NA | CO2 | 0.398 | g/km | 0.00025487 |  |  | Calculated using Tier 3 method
| CO2 | LDVs | petroleum gasoline |  | 1.A.3.b.i | Road transport, passenger cars | Table_3-12_06 | Tier 1 emission factor | All vehicles type | E10 4 |  | NA | CO2 | 3.061 | kg/kg fuel | 0.07272 | 0 | 0 | CO2 emission factors are based on the carbon content of the fuel and assume 100% oxidation of the fuel
| CO2 | LDVs | petroleum gasoline |  | 1.A.3.b.i | Road transport, passenger cars | Table_3-12_06 | Tier 1 emission factor | All vehicles type | E10 4 |  | NA | CO2 | 3.061 | kg/kg fuel | 0.07272 | 0 | 0 | CO2 emission factors are based on the carbon content of the fuel and assume 100% oxidation of the fuel
| VOC | LDVs | petroleum gasoline |  | 1.A.3.b.i | Road transport, passenger cars | Table_3-17_05 | Tier 2 emission factor | Passenger Cars | Petrol | Petrol Mini - Euro 6 2020+ | NA | NMVOC | 0.048 | g/km | 3.0738e-05 |  |  | Calculated using Tier 3 method
| N2O | LDVs | petroleum gasoline |  | 1.A.3.b.i | Road transport, passenger cars | Table_3-17_03 | Tier 2 emission factor | Passenger Cars | Petrol | Petrol Mini - Euro 6 up to 2016 | NA | N2O | 0.0013 | g/km | 8.325e-07 |  |  | Calculated using Tier 3 method
|  | LDVs | petroleum gasoline |  | 1.A.3.b.i | Road transport, passenger cars | Table_3-17_01 | Tier 2 emission factor | Passenger Cars | Petrol | Petrol Mini - Euro 4 - 98/69/EC II | NA | Pb | 1.82e-05 | g/km | 1.1655e-08 |  |  | Calculated using Tier 3 method
| N2O | LDVs | petroleum gasoline |  | 1.A.3.b.i | Road transport, passenger cars | Table_3-17_04 | Tier 2 emission factor | Passenger Cars | Petrol | Petrol Mini - Euro 6 2017-2019 | NA | N2O | 0.0013 | g/km | 8.325e-07 |  |  | Calculated using Tier 3 method
| NOx | LDVs | petroleum gasoline |  | 1.A.3.b.i | Road transport, passenger cars | Table_3-17_04 | Tier 2 emission factor | Passenger Cars | Petrol | Petrol Mini - Euro 6 2017-2019 | NA | NOx | 0.056 | g/km | 3.5862e-05 |  |  | Calculated using Tier 3 method
| VOC | LDVs | petroleum gasoline |  | 1.A.3.b.i | Road transport, passenger cars | Table_3-17_04 | Tier 2 emission factor | Passenger Cars | Petrol | Petrol Mini - Euro 6 2017-2019 | NA | NMVOC | 0.048 | g/km | 3.0738e-05 |  |  | Calculated using Tier 3 method
| NOx | LDVs | petroleum gasoline |  | 1.A.3.b.i | Road transport, passenger cars | Table_3-17_01 | Tier 2 emission factor | Passenger Cars | Petrol | Petrol Mini - Euro 4 - 98/69/EC II | NA | NOx | 0.056 | g/km | 3.5862e-05 |  |  | Calculated using Tier 3 method
|  | LDVs | petroleum gasoline |  | 1.A.3.b.i | Road transport, passenger cars | Table_3-17_02 | Tier 2 emission factor | Passenger Cars | Petrol | Petrol Mini - Euro 5 – EC 715/2007 | NA | NH3 | 0.0123 | g/km | 7.8767e-06 |  |  | Calculated using Tier 3 method
| N2O | LDVs | petroleum gasoline |  | 1.A.3.b.i | Road transport, passenger cars | Table_3-17_02 | Tier 2 emission factor | Passenger Cars | Petrol | Petrol Mini - Euro 5 – EC 715/2007 | NA | N2O | 0.0013 | g/km | 8.325e-07 |  |  | Calculated using Tier 3 method
| NOx | LDVs | petroleum gasoline |  | 1.A.3.b.i | Road transport, passenger cars | Table_3-17_02 | Tier 2 emission factor | Passenger Cars | Petrol | Petrol Mini - Euro 5 – EC 715/2007 | NA | NOx | 0.056 | g/km | 3.5862e-05 |  |  | Calculated using Tier 3 method
|  | LDVs | petroleum gasoline |  | 1.A.3.b.i | Road transport, passenger cars | Table_3-17_03 | Tier 2 emission factor | Passenger Cars | Petrol | Petrol Mini - Euro 6 up to 2016 | NA | Pb | 1.82e-05 | g/km | 1.1655e-08 |  |  | Calculated using Tier 3 method
x | N2O | LDVs | petroleum diesel |  | 1.A.3.b.i | Road transport, passenger cars | Table_3-7_02 | Tier 1 emission factor | Passenger car | Diesel |  | NA | N2O | 0.087 | g/kg fuel | 1.9946e-06 | 0.044 | 0.107 | EMEP/EEA Guidebook 2016
x | NOx | LDVs | LPG propane or butane |  | 1.A.3.b.i | Road transport, passenger cars | Table_3-6_03 | Tier 1 emission factor | Passenger car | LPG |  | NA | NOx | 15.2 | g/kg fuel | 0.00031675 | 4.18 | 34.3 | EMEP/EEA Guidebook 2016
|  | LDVs | petroleum gasoline |  | 1.A.3.b.i | Road transport, passenger cars | Table_3-6_01 | Tier 1 emission factor | Passenger car | Petrol |  | NA | TSP | 0.03 | g/kg fuel | 7.1271e-07 | 0.03 | 0.02 | EMEP/EEA Guidebook 2016
| NOx | LDVs | petroleum gasoline |  | 1.A.3.b.i | Road transport, passenger cars | Table_3-6_01 | Tier 1 emission factor | Passenger car | Petrol |  | NA | NOx | 8.73 | g/kg fuel | 0.0002074 | 4.48 | 29.89 | EMEP/EEA Guidebook 2016
x | CO | LDVs | petroleum diesel |  | 1.A.3.b.i | Road transport, passenger cars | Table_3-5_02 | Tier 1 emission factor | Passenger car | Diesel |  | NA | CO | 3.33 | g/kg fuel | 7.6347e-05 | 2.05 | 8.19 | EMEP/EEA Guidebook 2016
| CO2 | LDVs | LPG propane or butane |  | 1.A.3.b.i | Road transport, passenger cars | Table_3-12_03 | Tier 1 emission factor | All vehicles type | LPG2 |  | NA | CO2 | 3.017 | kg/kg fuel | 0.062871 | 0 | 0 | CO2 emission factors are based on the carbon content of the fuel and assume 100% oxidation of the fuel
|  | LDVs | LPG propane or butane |  | 1.A.3.b.i | Road transport, passenger cars | Table_3-10_03 | Tier 1 emission factor | Passenger Cars | LPG |  | NA | Pb |  | g/kg fuel | 0 | 0 | 0 | EMEP/EEA Guidebook 2016
|  | LDVs | petroleum gasoline |  | 1.A.3.b.i | Road transport, passenger cars | Table_3-10_01 | Tier 1 emission factor | Passenger Cars | Petrol |  | NA | Pb | 3.3e-05 | g/kg fuel | 7.8398e-10 | 1.7e-05 | 0.0002 | EMEP/EEA Guidebook 2016
|  | LDVs | LPG propane or butane |  | 1.A.3.b.i | Road transport, passenger cars | Table_3-9_03 | Tier 1 emission factor | Passenger car | LPG |  | NA | Benzo(b)fluoranthene | 0 | g/kg fuel | 0 | 0 | 0 | EMEP/EEA Guidebook 2016
|  | LDVs | petroleum diesel |  | 1.A.3.b.i | Road transport, passenger cars | Table_3-9_02 | Tier 1 emission factor | Passenger car | Diesel |  | NA | Benzo(b)fluoranthene | 2.24e-05 | g/kg fuel | 5.1356e-10 | 5.26e-05 | 9.6e-06 | EMEP/EEA Guidebook 2016
|  | LDVs | petroleum gasoline |  | 1.A.3.b.i | Road transport, passenger cars | Table_3-9_01 | Tier 1 emission factor | Passenger car | Petrol |  | NA | Benzo(a)pyrene | 5.5e-06 | g/kg fuel | 1.3066e-10 | 5.5e-06 | 6.2e-06 | EMEP/EEA Guidebook 2016
|  | LDVs | LPG propane or butane |  | 1.A.3.b.i | Road transport, passenger cars | Table_3-8_03 | Tier 1 emission factor | Passenger car | LPG |  | NA | Benzo(k)fluoranthene | 2e-07 | g/kg fuel | 4.1678e-12 | 2e-07 | 2e-07 | EMEP/EEA Guidebook 2016
| VOC | LDVs | petroleum gasoline |  | 1.A.3.b.i | Road transport, passenger cars | Table_3-17_12 | Tier 2 emission factor | Passenger Cars | Petrol | Petrol Small - Euro 1 - 91/441/EEC | NA | NMVOC | 0.467 | g/km | 0.00029906 |  |  | Calculated using Tier 3 method
| CO | LDVs | petroleum gasoline |  | 1.A.3.b.i | Road transport, passenger cars | Table_3-17_15 | Tier 2 emission factor | Passenger Cars | Petrol | Petrol Small - Euro 4 - 98/69/EC II | NA | CO | 0.69 | g/km | 0.00044187 |  |  | Calculated using Tier 3 method
| CO2 | LDVs | petroleum gasoline |  | 1.A.3.b.i | Road transport, passenger cars | Table_3-17_13 | Tier 2 emission factor | Passenger Cars | Petrol | Petrol Small - Euro 2 - 94/12/EEC | NA | CO2 | 0.53 | g/km | 0.0003394 |  |  | Calculated using Tier 3 method
|  | LDVs | petroleum gasoline |  | 1.A.3.b.i | Road transport, passenger cars | Table_3-17_12 | Tier 2 emission factor | Passenger Cars | Petrol | Petrol Small - Euro 1 - 91/441/EEC | NA | NH3 | 0.0922 | g/km | 5.9044e-05 |  |  | Calculated using Tier 3 method
| N2O | LDVs | petroleum gasoline |  | 1.A.3.b.i | Road transport, passenger cars | Table_3-17_12 | Tier 2 emission factor | Passenger Cars | Petrol | Petrol Small - Euro 1 - 91/441/EEC | NA | N2O | 0.01 | g/km | 6.4039e-06 |  |  | Calculated using Tier 3 method
| CO | LDVs | petroleum gasoline |  | 1.A.3.b.i | Road transport, passenger cars | Table_3-17_17 | Tier 2 emission factor | Passenger Cars | Petrol | Petrol Small - Euro 6 up to 2016 | NA | CO | 0.69 | g/km | 0.00044187 |  |  | Calculated using Tier 3 method
|  | LDVs | petroleum gasoline |  | 1.A.3.b.i | Road transport, passenger cars | Table_3-17_16 | Tier 2 emission factor | Passenger Cars | Petrol | Petrol Small - Euro 5 – EC 715/2007 | NA | Pb | 1.82e-05 | g/km | 1.1655e-08 |  |  | Calculated using Tier 3 method
| NOx | LDVs | petroleum gasoline |  | 1.A.3.b.i | Road transport, passenger cars | Table_3-17_16 | Tier 2 emission factor | Passenger Cars | Petrol | Petrol Small - Euro 5 – EC 715/2007 | NA | NOx | 0.056 | g/km | 3.5862e-05 |  |  | Calculated using Tier 3 method
| CO2 | LDVs | petroleum gasoline |  | 1.A.3.b.i | Road transport, passenger cars | Table_3-17_06 | Tier 2 emission factor | Passenger Cars | Petrol | Petrol Small - PRE ECE | NA | CO2 | 0.663 | g/km | 0.00042458 |  |  | Calculated using Tier 3 method
| CO | LDVs | petroleum gasoline |  | 1.A.3.b.i | Road transport, passenger cars | Table_3-17_08 | Tier 2 emission factor | Passenger Cars | Petrol | Petrol Small - ECE 15/02 | NA | CO | 21.7 | g/km | 0.013896 |  |  | Calculated using Tier 3 method
|  | LDVs | petroleum gasoline |  | 1.A.3.b.i | Road transport, passenger cars | Table_3-17_06 | Tier 2 emission factor | Passenger Cars | Petrol | Petrol Small - PRE ECE | NA | NH3 | 0.002 | g/km | 1.2808e-06 |  |  | Calculated using Tier 3 method
| VOC | LDVs | petroleum gasoline |  | 1.A.3.b.i | Road transport, passenger cars | Table_3-17_06 | Tier 2 emission factor | Passenger Cars | Petrol | Petrol Small - PRE ECE | NA | NMVOC | 2.77 | g/km | 0.0017739 |  |  | Calculated using Tier 3 method
| CO2 | LDVs | petroleum gasoline |  | 1.A.3.b.i | Road transport, passenger cars | Table_3-17_05 | Tier 2 emission factor | Passenger Cars | Petrol | Petrol Mini - Euro 6 2020+ | NA | CO2 | 0.398 | g/km | 0.00025487 |  |  | Calculated using Tier 3 method
| NOx | LDVs | petroleum gasoline |  | 1.A.3.b.i | Road transport, passenger cars | Table_3-17_11 | Tier 2 emission factor | Passenger Cars | Petrol | Petrol Small - Open Loop | NA | NOx | 1.53 | g/km | 0.00097979 |  |  | Calculated using Tier 3 method
| N2O | LDVs | petroleum gasoline |  | 1.A.3.b.i | Road transport, passenger cars | Table_3-17_10 | Tier 2 emission factor | Passenger Cars | Petrol | Petrol Small - ECE 15/04 | NA | N2O | 0.01 | g/km | 6.4039e-06 |  |  | Calculated using Tier 3 method
|  | LDVs | petroleum gasoline |  | 1.A.3.b.i | Road transport, passenger cars | Table_3-17_10 | Tier 2 emission factor | Passenger Cars | Petrol | Petrol Small - ECE 15/04 | NA | NH3 | 0.002 | g/km | 1.2808e-06 |  |  | Calculated using Tier 3 method
| PM25 | LDVs | petroleum gasoline |  | 1.A.3.b.ii | Road transport, light duty vehicles | Table_3-20_02 | Tier 2 emission factor | Light commercial vehicles | Petrol | Petrol - Euro 1 - 93/59/EEC | NA | PM2.5 | 0.0023 | g/km | 1.4729e-06 |  |  | Calculated using Tier 3 method, assuming TSP=PM10=PM2.5
|  | LDVs | petroleum gasoline |  | 1.A.3.b.ii | Road transport, light duty vehicles | Table_3-20_01 | Tier 2 emission factor | Light commercial vehicles | Petrol | Petrol - Conventional | NA | Benzo(b)fluoranthene | 8.8e-07 | g/km | 5.6354e-10 |  |  | Calculated using Tier 3 method
|  | LDVs | petroleum gasoline |  | 1.A.3.b.ii | Road transport, light duty vehicles | Table_3-20_01 | Tier 2 emission factor | Light commercial vehicles | Petrol | Petrol - Conventional | NA | Benzo(k)fluoranthene | 3e-07 | g/km | 1.9212e-10 |  |  | Calculated using Tier 3 method
| N2O | LDVs | petroleum diesel |  | 1.A.3.b.ii | Road transport, light duty vehicles | Table_3-19_18 | Tier 2 emission factor | Light commercial vehicles | Diesel | Diesel - Euro 6 2021+ | NA | N2O | 0.004 | g/km | 2.9372e-06 |  |  | Calculated using Tier 3 method
|  | LDVs | petroleum diesel |  | 1.A.3.b.ii | Road transport, light duty vehicles | Table_3-19_18 | Tier 2 emission factor | Light commercial vehicles | Diesel | Diesel - Euro 6 2021+ | NA | NH3 | 0.0019 | g/km | 1.3952e-06 |  |  | Calculated using Tier 3 method
| PM25 | LDVs | petroleum gasoline |  | 1.A.3.b.ii | Road transport, light duty vehicles | Table_3-20_05 | Tier 2 emission factor | Light commercial vehicles | Petrol | Petrol - Euro 4 - 98/69/EC II | NA | PM2.5 | 0.0011 | g/km | 7.0442e-07 |  |  | Calculated using Tier 3 method, assuming TSP=PM10=PM2.5
| NOx | LDVs | petroleum diesel |  | 1.A.3.b.ii | Road transport, light duty vehicles | Table_3-19_18 | Tier 2 emission factor | Light commercial vehicles | Diesel | Diesel - Euro 6 2021+ | NA | NOx | 0.248 | g/km | 0.00018211 |  |  | Calculated using Tier 3 method
| PM25 | LDVs | petroleum gasoline |  | 1.A.3.b.ii | Road transport, light duty vehicles | Table_3-20_06 | Tier 2 emission factor | Light commercial vehicles | Petrol | Petrol - Euro 5 – EC 715/2007 | NA | PM2.5 | 0.0014 | g/km | 8.9654e-07 |  |  | Calculated using Tier 3 method, assuming TSP=PM10=PM2.5
|  | LDVs | petroleum gasoline |  | 1.A.3.b.ii | Road transport, light duty vehicles | Table_3-20_05 | Tier 2 emission factor | Light commercial vehicles | Petrol | Petrol - Euro 4 - 98/69/EC II | NA | Benzo(b)fluoranthene | 3.6e-07 | g/km | 2.3054e-10 |  |  | Calculated using Tier 3 method
|  | LDVs | petroleum gasoline |  | 1.A.3.b.ii | Road transport, light duty vehicles | Table_3-20_05 | Tier 2 emission factor | Light commercial vehicles | Petrol | Petrol - Euro 4 - 98/69/EC II | NA | Benzo(a)pyrene | 3.2e-07 | g/km | 2.0492e-10 |  |  | Calculated using Tier 3 method
|  | LDVs | petroleum gasoline |  | 1.A.3.b.ii | Road transport, light duty vehicles | Table_3-20_04 | Tier 2 emission factor | Light commercial vehicles | Petrol | Petrol - Euro 3 - 98/69/EC I | NA | Benzo(k)fluoranthene | 2.6e-07 | g/km | 1.665e-10 |  |  | Calculated using Tier 3 method
|  | LDVs | petroleum gasoline |  | 1.A.3.b.ii | Road transport, light duty vehicles | Table_3-20_03 | Tier 2 emission factor | Light commercial vehicles | Petrol | Petrol - Euro 2 - 96/69/EEC | NA | Benzo(a)pyrene | 3.2e-07 | g/km | 2.0492e-10 |  |  | Calculated using Tier 3 method
| CO | LDVs | petroleum diesel |  | 1.A.3.b.ii | Road transport, light duty vehicles | Table_3-19_15 | Tier 2 emission factor | Light commercial vehicles | Diesel | Diesel - Euro 5 – EC 715/2007 | NA | CO | 0.075 | g/km | 5.5073e-05 |  |  | Calculated using Tier 3 method
|  | LDVs | petroleum gasoline |  | 1.A.3.b.ii | Road transport, light duty vehicles | Table_3-20_06 | Tier 2 emission factor | Light commercial vehicles | Petrol | Petrol - Euro 5 – EC 715/2007 | NA | Benzo(b)fluoranthene | 3.6e-07 | g/km | 2.3054e-10 |  |  | Calculated using Tier 3 method
| CO | LDVs | petroleum diesel |  | 1.A.3.b.ii | Road transport, light duty vehicles | Table_3-19_18 | Tier 2 emission factor | Light commercial vehicles | Diesel | Diesel - Euro 6 2021+ | NA | CO | 0.075 | g/km | 5.5073e-05 |  |  | Calculated using Tier 3 method
|  | LDVs | petroleum diesel |  | 1.A.3.b.ii | Road transport, light duty vehicles | Table_3-19_16 | Tier 2 emission factor | Light commercial vehicles | Diesel | Diesel - Euro 6 up to 2017 | NA | Pb | 4.17e-06 | g/km | 3.0621e-09 |  |  | Calculated using Tier 3 method
|  | LDVs | petroleum gasoline |  | 1.A.3.b.ii | Road transport, light duty vehicles | Table_3-20_16 | Tier 2 emission factor | Light commercial vehicles | Petrol | Diesel - Euro 6 up to 2017 | NA | Benzo(b)fluoranthene | 6e-07 | g/km | 3.8423e-10 |  |  | Calculated using Tier 3 method
|  | LDVs | petroleum gasoline |  | 1.A.3.b.ii | Road transport, light duty vehicles | Table_3-20_15 | Tier 2 emission factor | Light commercial vehicles | Petrol | Diesel - Euro 5 – EC 715/2007 | NA | Benzo(k)fluoranthene | 1.9e-07 | g/km | 1.2167e-10 |  |  | Calculated using Tier 3 method
|  | LDVs | petroleum gasoline |  | 1.A.3.b.ii | Road transport, light duty vehicles | Table_3-20_14 | Tier 2 emission factor | Light commercial vehicles | Petrol | Diesel - Euro 4 - 98/69/EC II | NA | Benzo(a)pyrene | 6.3e-07 | g/km | 4.0344e-10 |  |  | Calculated using Tier 3 method
|  | LDVs | petroleum gasoline |  | 1.A.3.b.ii | Road transport, light duty vehicles | Table_3-20_15 | Tier 2 emission factor | Light commercial vehicles | Petrol | Diesel - Euro 5 – EC 715/2007 | NA | Benzo(b)fluoranthene | 6e-07 | g/km | 3.8423e-10 |  |  | Calculated using Tier 3 method
|  | LDVs | petroleum gasoline |  | 1.A.3.b.ii | Road transport, light duty vehicles | Table_3-20_18 | Tier 2 emission factor | Light commercial vehicles | Petrol | Diesel - Euro 6 2021+ | NA | Benzo(a)pyrene | 6.3e-07 | g/km | 4.0344e-10 |  |  | Calculated using Tier 3 method
|  | LDVs | petroleum gasoline |  | 1.A.3.b.ii | Road transport, light duty vehicles | Table_3-20_09 | Tier 2 emission factor | Light commercial vehicles | Petrol | Petrol - Euro 6 2021+ | NA | Benzo(a)pyrene | 3.2e-07 | g/km | 2.0492e-10 |  |  | Calculated using Tier 3 method
|  | LDVs | petroleum gasoline |  | 1.A.3.b.ii | Road transport, light duty vehicles | Table_3-20_12 | Tier 2 emission factor | Light commercial vehicles | Petrol | Diesel - Euro 2 - 96/69/EEC | NA | Benzo(k)fluoranthene | 1.9e-07 | g/km | 1.2167e-10 |  |  | Calculated using Tier 3 method
| PM25 | LDVs | petroleum gasoline |  | 1.A.3.b.ii | Road transport, light duty vehicles | Table_3-20_11 | Tier 2 emission factor | Light commercial vehicles | Petrol | Diesel - Euro 1 - 93/59/EEC | NA | PM2.5 | 0.117 | g/km | 7.4925e-05 |  |  | Calculated using Tier 3 method, assuming TSP=PM10=PM2.5
| CO2 | LDVs | petroleum gasoline |  | 1.A.3.b.ii | Road transport, light duty vehicles | Table_3-19_01 | Tier 2 emission factor | Light commercial vehicles | Petrol | Petrol - Conventional | NA | CO2 | 0.663 | g/km | 0.00042458 |  |  | Calculated using Tier 3 method
| CO | LDVs | petroleum gasoline |  | 1.A.3.b.ii | Road transport, light duty vehicles | Table_3-19_03 | Tier 2 emission factor | Light commercial vehicles | Petrol | Petrol - Euro 2 - 96/69/EEC | NA | CO | 5.89 | g/km | 0.0037719 |  |  | Calculated using Tier 3 method
x | CO2 | LDVs | biofuel gasoline |  | 1.A.3.b.ii | Road transport, light duty vehicles | Table_3-12_07 | Tier 1 emission factor | All vehicles type | E85 4 |  | NA | CO2 | 2.104 | kg/kg fuel | 0.071128 | 0 | 0 | CO2 emission factors are based on the carbon content of the fuel and assume 100% oxidation of the fuel
| CO | LDVs | petroleum gasoline |  | 1.A.3.b.ii | Road transport, light duty vehicles | Table_3-19_02 | Tier 2 emission factor | Light commercial vehicles | Petrol | Petrol - Euro 1 - 93/59/EEC | NA | CO | 8.82 | g/km | 0.0056482 |  |  | Calculated using Tier 3 method
x | CO2 | LDVs | LPG propane or butane |  | 1.A.3.b.ii | Road transport, light duty vehicles | Table_3-12_03 | Tier 1 emission factor | All vehicles type | LPG2 |  | NA | CO2 | 3.017 | kg/kg fuel | 0.062871 | 0 | 0 | CO2 emission factors are based on the carbon content of the fuel and assume 100% oxidation of the fuel
| N2O | LDVs | petroleum gasoline |  | 1.A.3.b.ii | Road transport, light duty vehicles | Table_3-19_01 | Tier 2 emission factor | Light commercial vehicles | Petrol | Petrol - Conventional | NA | N2O | 0.01 | g/km | 6.4039e-06 |  |  | Calculated using Tier 3 method
| NOx | LDVs | petroleum gasoline |  | 1.A.3.b.ii | Road transport, light duty vehicles | Table_3-19_01 | Tier 2 emission factor | Light commercial vehicles | Petrol | Petrol - Conventional | NA | NOx | 3.09 | g/km | 0.0019788 |  |  | Calculated using Tier 3 method
| VOC | LDVs | petroleum gasoline |  | 1.A.3.b.ii | Road transport, light duty vehicles | Table_3-19_01 | Tier 2 emission factor | Light commercial vehicles | Petrol | Petrol - Conventional | NA | NMVOC | 3.44 | g/km | 0.0022029 |  |  | Calculated using Tier 3 method
| NOx | LDVs | petroleum gasoline |  | 1.A.3.b.ii | Road transport, light duty vehicles | Table_3-6_04 | Tier 1 emission factor | Light commercial vehicles | Petrol |  | NA | NOx | 13.22 | g/kg fuel | 0.00031407 | 3.24 | 25.46 | EMEP/EEA Guidebook 2016
| CO2 | LDVs | petroleum gasoline |  | 1.A.3.b.ii | Road transport, light duty vehicles | Table_3-12_01 | Tier 1 emission factor | All vehicles type | Petrol |  | NA | CO2 | 3.18 | kg/kg fuel | 0.075547 | 0 | 0 | CO2 emission factors are based on the carbon content of the fuel and assume 100% oxidation of the fuel
| NOx | LDVs | petroleum gasoline |  | 1.A.3.b.ii | Road transport, light duty vehicles | Table_3-19_08 | Tier 2 emission factor | Light commercial vehicles | Petrol | Petrol - Euro 6 2018-2020 | NA | NOx | 0.064 | g/km | 4.0985e-05 |  |  | Calculated using Tier 3 method
| VOC | LDVs | petroleum gasoline |  | 1.A.3.b.ii | Road transport, light duty vehicles | Table_3-19_09 | Tier 2 emission factor | Light commercial vehicles | Petrol | Petrol - Euro 6 2021+ | NA | NMVOC | 0.096 | g/km | 6.1477e-05 |  |  | Calculated using Tier 3 method
|  | LDVs | petroleum gasoline |  | 1.A.3.b.ii | Road transport, light duty vehicles | Table_3-19_08 | Tier 2 emission factor | Light commercial vehicles | Petrol | Petrol - Euro 6 2018-2020 | NA | Pb | 3.31e-06 | g/km | 2.1197e-09 |  |  | Calculated using Tier 3 method
| CO | LDVs | petroleum diesel |  | 1.A.3.b.ii | Road transport, light duty vehicles | Table_3-19_13 | Tier 2 emission factor | Light commercial vehicles | Diesel | Diesel - Euro 3 - 98/69/EC I | NA | CO | 0.473 | g/km | 0.00034733 |  |  | Calculated using Tier 3 method
| NOx | LDVs | petroleum gasoline |  | 1.A.3.b.ii | Road transport, light duty vehicles | Table_3-19_03 | Tier 2 emission factor | Light commercial vehicles | Petrol | Petrol - Euro 2 - 96/69/EEC | NA | NOx | 0.23 | g/km | 0.00014729 |  |  | Calculated using Tier 3 method
| VOC | LDVs | petroleum diesel |  | 1.A.3.b.ii | Road transport, light duty vehicles | Table_3-19_12 | Tier 2 emission factor | Light commercial vehicles | Diesel | Diesel - Euro 2 - 96/69/EEC | NA | NMVOC | 0.149 | g/km | 0.00010941 |  |  | Calculated using Tier 3 method
| NOx | LDVs | petroleum diesel |  | 1.A.3.b.ii | Road transport, light duty vehicles | Table_3-19_11 | Tier 2 emission factor | Light commercial vehicles | Diesel | Diesel - Euro 1 - 93/59/EEC | NA | NOx | 1.22 | g/km | 0.00089586 |  |  | Calculated using Tier 3 method
| N2O | LDVs | petroleum gasoline |  | 1.A.3.b.ii | Road transport, light duty vehicles | Table_3-19_03 | Tier 2 emission factor | Light commercial vehicles | Petrol | Petrol - Euro 2 - 96/69/EEC | NA | N2O | 0.025 | g/km | 1.601e-05 |  |  | Calculated using Tier 3 method
|  | LDVs | petroleum gasoline |  | 1.A.3.b.ii | Road transport, light duty vehicles | Table_3-19_03 | Tier 2 emission factor | Light commercial vehicles | Petrol | Petrol - Euro 2 - 96/69/EEC | NA | NH3 | 0.091 | g/km | 5.8275e-05 |  |  | Calculated using Tier 3 method
| NOx | LDVs | petroleum diesel |  | 1.A.3.b.ii | Road transport, light duty vehicles | Table_3-19_12 | Tier 2 emission factor | Light commercial vehicles | Diesel | Diesel - Euro 2 - 96/69/EEC | NA | NOx | 1.22 | g/km | 0.00089586 |  |  | Calculated using Tier 3 method
| NOx | LDVs | petroleum gasoline |  | 1.A.3.b.ii | Road transport, light duty vehicles | Table_3-19_07 | Tier 2 emission factor | Light commercial vehicles | Petrol | Petrol - Euro 6 up to 2017 | NA | NOx | 0.064 | g/km | 4.0985e-05 |  |  | Calculated using Tier 3 method
| CO | HDVs | petroleum diesel |  | 1.A.3.b.iii | Road transport, heavy duty vehicles | Table_3-21_15 | Tier 2 emission factor | Heavy-duty vehicles | Diesel | Diesel 7.5 - 16 t - Euro VI | NA | CO | 0.071 | g/km | 6.5213e-05 |  |  | Calculated using Tier 3 method
| CO2 | HDVs | petroleum diesel |  | 1.A.3.b.iii | Road transport, heavy duty vehicles | Table_3-21_17 | Tier 2 emission factor | Heavy-duty vehicles | Diesel | Diesel 16 - 32 t - Euro I - 91/542/EEC I | NA | CO2 | 0.486 | g/km | 0.00044639 |  |  | Calculated using Tier 3 method
|  | HDVs | petroleum diesel |  | 1.A.3.b.iii | Road transport, heavy duty vehicles | Table_3-21_16 | Tier 2 emission factor | Heavy-duty vehicles | Diesel | Diesel 16 - 32 t - Conventional | NA | NH3 | 0.0029 | g/km | 2.6636e-06 |  |  | Calculated using Tier 3 method
| NOx | HDVs | petroleum diesel |  | 1.A.3.b.iii | Road transport, heavy duty vehicles | Table_3-21_18 | Tier 2 emission factor | Heavy-duty vehicles | Diesel | Diesel 16 - 32 t - Euro II - 91/542/EEC II | NA | NOx | 7.91 | g/km | 0.0072653 |  |  | Calculated using Tier 3 method
| CO2 | HDVs | petroleum diesel |  | 1.A.3.b.iii | Road transport, heavy duty vehicles | Table_3-21_10 | Tier 2 emission factor | Heavy-duty vehicles | Diesel | Diesel 7.5 - 16 t - Euro I - 91/542/EEC I | NA | CO2 | 0.486 | g/km | 0.00044639 |  |  | Calculated using Tier 3 method
| CO | HDVs | petroleum diesel |  | 1.A.3.b.iii | Road transport, heavy duty vehicles | Table_3-21_11 | Tier 2 emission factor | Heavy-duty vehicles | Diesel | Diesel 7.5 - 16 t - Euro II - 91/542/EEC II | NA | CO | 0.902 | g/km | 0.00082848 |  |  | Calculated using Tier 3 method
| VOC | HDVs | petroleum diesel |  | 1.A.3.b.iii | Road transport, heavy duty vehicles | Table_3-21_11 | Tier 2 emission factor | Heavy-duty vehicles | Diesel | Diesel 7.5 - 16 t - Euro II - 91/542/EEC II | NA | NMVOC | 0.207 | g/km | 0.00019013 |  |  | Calculated using Tier 3 method
| NOx | HDVs | petroleum diesel |  | 1.A.3.b.iii | Road transport, heavy duty vehicles | Table_3-21_12 | Tier 2 emission factor | Heavy-duty vehicles | Diesel | Diesel 7.5 - 16 t - Euro III - 2000 | NA | NOx | 4.3 | g/km | 0.0039495 |  |  | Calculated using Tier 3 method
| N2O | HDVs | petroleum diesel |  | 1.A.3.b.iii | Road transport, heavy duty vehicles | Table_3-21_13 | Tier 2 emission factor | Heavy-duty vehicles | Diesel | Diesel 7.5 - 16 t - Euro IV - 2005 | NA | N2O | 0.012 | g/km | 1.1022e-05 |  |  | Calculated using Tier 3 method
| CO | HDVs | petroleum diesel |  | 1.A.3.b.iii | Road transport, heavy duty vehicles | Table_3-21_14 | Tier 2 emission factor | Heavy-duty vehicles | Diesel | Diesel 7.5 - 16 t - Euro V - 2008 | NA | CO | 0.071 | g/km | 6.5213e-05 |  |  | Calculated using Tier 3 method
| VOC | HDVs | petroleum diesel |  | 1.A.3.b.iii | Road transport, heavy duty vehicles | Table_3-21_14 | Tier 2 emission factor | Heavy-duty vehicles | Diesel | Diesel 7.5 - 16 t - Euro V - 2008 | NA | NMVOC | 0.008 | g/km | 7.348e-06 |  |  | Calculated using Tier 3 method
| CO | HDVs | petroleum diesel |  | 1.A.3.b.iii | Road transport, heavy duty vehicles | Table_3-21_23 | Tier 2 emission factor | Heavy-duty vehicles | Diesel | Diesel >32 t - Conventional | NA | CO | 2.25 | g/km | 0.0020666 |  |  | Calculated using Tier 3 method
| VOC | HDVs | petroleum diesel |  | 1.A.3.b.iii | Road transport, heavy duty vehicles | Table_3-21_24 | Tier 2 emission factor | Heavy-duty vehicles | Diesel | Diesel >32 t - Euro I - 91/542/EEC I | NA | NMVOC | 0.51 | g/km | 0.00046843 |  |  | Calculated using Tier 3 method
| CO2 | HDVs | petroleum diesel |  | 1.A.3.b.iii | Road transport, heavy duty vehicles | Table_3-21_24 | Tier 2 emission factor | Heavy-duty vehicles | Diesel | Diesel >32 t - Euro I - 91/542/EEC I | NA | CO2 | 0.486 | g/km | 0.00044639 |  |  | Calculated using Tier 3 method
| NOx | HDVs | petroleum diesel |  | 1.A.3.b.iii | Road transport, heavy duty vehicles | Table_3-21_25 | Tier 2 emission factor | Heavy-duty vehicles | Diesel | Diesel >32 t - Euro II - 91/542/EEC II | NA | NOx | 9.36 | g/km | 0.0085971 |  |  | Calculated using Tier 3 method
|  | HDVs | petroleum diesel |  | 1.A.3.b.iii | Road transport, heavy duty vehicles | Table_3-21_25 | Tier 2 emission factor | Heavy-duty vehicles | Diesel | Diesel >32 t - Euro II - 91/542/EEC II | NA | NH3 | 0.0029 | g/km | 2.6636e-06 |  |  | Calculated using Tier 3 method
| CO2 | HDVs | petroleum gasoline |  | 1.A.3.b.iii | Road transport, heavy duty vehicles | Table_3-12_06 | Tier 1 emission factor | All vehicles type | E10 4 |  | NA | CO2 | 3.061 | kg/kg fuel | 0.07272 | 0 | 0 | CO2 emission factors are based on the carbon content of the fuel and assume 100% oxidation of the fuel
|  | HDVs | petroleum diesel |  | 1.A.3.b.iii | Road transport, heavy duty vehicles | Table_3-21_18 | Tier 2 emission factor | Heavy-duty vehicles | Diesel | Diesel 16 - 32 t - Euro II - 91/542/EEC II | NA | Pb | 1.11e-05 | g/km | 1.0195e-08 |  |  | Calculated using Tier 3 method
| CO2 | HDVs | petroleum diesel |  | 1.A.3.b.iii | Road transport, heavy duty vehicles | Table_3-21_18 | Tier 2 emission factor | Heavy-duty vehicles | Diesel | Diesel 16 - 32 t - Euro II - 91/542/EEC II | NA | CO2 | 0.486 | g/km | 0.00044639 |  |  | Calculated using Tier 3 method
| NOx | HDVs | petroleum diesel |  | 1.A.3.b.iii | Road transport, heavy duty vehicles | Table_3-21_19 | Tier 2 emission factor | Heavy-duty vehicles | Diesel | Diesel 16 - 32 t - Euro III - 2000 | NA | NOx | 6.27 | g/km | 0.005759 |  |  | Calculated using Tier 3 method
| CO2 | HDVs | petroleum diesel |  | 1.A.3.b.iii | Road transport, heavy duty vehicles | Table_3-21_20 | Tier 2 emission factor | Heavy-duty vehicles | Diesel | Diesel 16 - 32 t - Euro IV - 2005 | NA | CO2 | 0.486 | g/km | 0.00044639 |  |  | Calculated using Tier 3 method
| VOC | HDVs | petroleum diesel |  | 1.A.3.b.iii | Road transport, heavy duty vehicles | Table_3-21_21 | Tier 2 emission factor | Heavy-duty vehicles | Diesel | Diesel 16 - 32 t - Euro V - 2008 | NA | NMVOC | 0.01 | g/km | 9.1849e-06 |  |  | Calculated using Tier 3 method
| N2O | HDVs | petroleum diesel |  | 1.A.3.b.iii | Road transport, heavy duty vehicles | Table_3-21_21 | Tier 2 emission factor | Heavy-duty vehicles | Diesel | Diesel 16 - 32 t - Euro V - 2008 | NA | N2O | 0.034 | g/km | 3.1229e-05 |  |  | Calculated using Tier 3 method
|  | HDVs | petroleum diesel |  | 1.A.3.b.iii | Road transport, heavy duty vehicles | Table_3-21_21 | Tier 2 emission factor | Heavy-duty vehicles | Diesel | Diesel 16 - 32 t - Euro V - 2008 | NA | NH3 | 0.011 | g/km | 1.0103e-05 |  |  | Calculated using Tier 3 method
| CO | HDVs | petroleum diesel |  | 1.A.3.b.iii | Road transport, heavy duty vehicles | Table_3-21_22 | Tier 2 emission factor | Heavy-duty vehicles | Diesel | Diesel 16 - 32 t - Euro VI | NA | CO | 0.105 | g/km | 9.6442e-05 |  |  | Calculated using Tier 3 method
| CO2 | HDVs | LPG propane or butane |  | 1.A.3.b.iii | Road transport, heavy duty vehicles | Table_3-12_03 | Tier 1 emission factor | All vehicles type | LPG2 |  | NA | CO2 | 3.017 | kg/kg fuel | 0.062871 | 0 | 0 | CO2 emission factors are based on the carbon content of the fuel and assume 100% oxidation of the fuel
| CO2 | HDVs | natural gas |  | 1.A.3.b.iii | Road transport, heavy duty vehicles | Table_3-12_04 | Tier 1 emission factor | All vehicles type | CNG3(or LNG) |  | NA | CO2 | 2.75 | kg/kg fuel | 0.054024 | 0 | 0 | CO2 emission factors are based on the carbon content of the fuel and assume 100% oxidation of the fuel
| CO2 | HDVs | natural gas |  | 1.A.3.b.iii | Road transport, heavy duty vehicles | Table_3-12_04 | Tier 1 emission factor | All vehicles type | CNG3(or LNG) |  | NA | CO2 | 2.75 | kg/kg fuel | 0.054024 | 0 | 0 | CO2 emission factors are based on the carbon content of the fuel and assume 100% oxidation of the fuel
| CO2 | HDVs | petroleum gasoline |  | 1.A.3.b.iii | Road transport, heavy duty vehicles | Table_3-12_06 | Tier 1 emission factor | All vehicles type | E10 4 |  | NA | CO2 | 3.061 | kg/kg fuel | 0.07272 | 0 | 0 | CO2 emission factors are based on the carbon content of the fuel and assume 100% oxidation of the fuel
x | CO2 | HDVs | biofuel gasoline |  | 1.A.3.b.iii | Road transport, heavy duty vehicles | Table_3-12_07 | Tier 1 emission factor | All vehicles type | E85 4 |  | NA | CO2 | 2.104 | kg/kg fuel | 0.071128 | 0 | 0 | CO2 emission factors are based on the carbon content of the fuel and assume 100% oxidation of the fuel
| VOC | HDVs | petroleum gasoline |  | 1.A.3.b.iii | Road transport, heavy duty vehicles | Table_3-21_01 | Tier 2 emission factor | Heavy-duty vehicles | Petrol | Petrol >3.5 t - Conventional | NA | NMVOC | 5.25 | g/km | 0.0064172 |  |  | Calculated using Tier 3 method
| NOx | HDVs | petroleum gasoline |  | 1.A.3.b.iii | Road transport, heavy duty vehicles | Table_3-21_01 | Tier 2 emission factor | Heavy-duty vehicles | Petrol | Petrol >3.5 t - Conventional | NA | NOx | 6.6 | g/km | 0.0080673 |  |  | Calculated using Tier 3 method
|  | HDVs | petroleum diesel |  | 1.A.3.b.iii | Road transport, heavy duty vehicles | Table_3-8_06 | Tier 1 emission factor | Heavy-duty vehicles | Diesel |  | NA | Benzo(k)fluoranthene | 3.44e-05 | g/kg fuel | 8.1724e-10 | 3.44e-05 | 3.72e-05 | EMEP/EEA Guidebook 2016
|  | HDVs | petroleum diesel |  | 1.A.3.b.iii | Road transport, heavy duty vehicles | Table_3-21_26 | Tier 2 emission factor | Heavy-duty vehicles | Diesel | Diesel >32 t - Euro III - 2000 | NA | NH3 | 0.0029 | g/km | 2.6636e-06 |  |  | Calculated using Tier 3 method
x | CO | HDVs | natural gas |  | 1.A.3.b.iii | Road transport, heavy duty vehicles | Table_3-5_07 | Tier 1 emission factor | Heavy-duty vehicles | CNG (Buses) |  | NA | CO | 5.7 | g/kg fuel | 0.00011198 | 2.2 | 15 | EMEP/EEA Guidebook 2016
|  | HDVs | natural gas |  | 1.A.3.b.iii | Road transport, heavy duty vehicles | Table_3-6_07 | Tier 1 emission factor | Heavy-duty vehicles | CNG (Buses) |  | NA | TSP | 0.02 | g/kg fuel | 3.929e-07 | 0.02 | 0.01 | EMEP/EEA Guidebook 2016
x | CO2 | HDVs | petroleum diesel |  | 1.A.3.b.iii | Road transport, heavy duty vehicles | Table_3-12_02 | Tier 1 emission factor | All vehicles type | Diesel |  | NA | CO2 | 3.14 | kg/kg fuel | 0.07199 | 0 | 0 | CO2 emission factors are based on the carbon content of the fuel and assume 100% oxidation of the fuel
|  | HDVs | petroleum diesel |  | 1.A.3.b.iii | Road transport, heavy duty vehicles | Table_3-8_06 | Tier 1 emission factor | Heavy-duty vehicles | Diesel |  | NA | Indeno(1,2,3-cd)pyrene | 7.9e-06 | g/kg fuel | 1.8768e-10 | 8.6e-06 | 7.3e-06 | EMEP/EEA Guidebook 2016
| CO2 | HDVs | petroleum gasoline |  | 1.A.3.b.iii | Road transport, heavy duty vehicles | Table_3-21_01 | Tier 2 emission factor | Heavy-duty vehicles | Petrol | Petrol >3.5 t - Conventional | NA | CO2 | 1.99 | g/km | 0.0024324 |  |  | Calculated using Tier 3 method
| VOC | HDVs | petroleum diesel |  | 1.A.3.b.iii | Road transport, heavy duty vehicles | Table_3-21_08 | Tier 2 emission factor | Heavy-duty vehicles | Diesel | Diesel <=7.5 t - Euro VI | NA | NMVOC | 0.005 | g/km | 4.5925e-06 |  |  | Calculated using Tier 3 method
|  | HDVs | petroleum diesel |  | 1.A.3.b.iii | Road transport, heavy duty vehicles | Table_3-21_06 | Tier 2 emission factor | Heavy-duty vehicles | Diesel | Diesel <=7.5 t - Euro IV - 2005 | NA | NH3 | 0.0029 | g/km | 2.6636e-06 |  |  | Calculated using Tier 3 method
|  | HDVs | petroleum diesel |  | 1.A.3.b.iii | Road transport, heavy duty vehicles | Table_3-21_06 | Tier 2 emission factor | Heavy-duty vehicles | Diesel | Diesel <=7.5 t - Euro IV - 2005 | NA | Pb | 5.17e-06 | g/km | 4.7486e-09 |  |  | Calculated using Tier 3 method
| CO | HDVs | petroleum diesel |  | 1.A.3.b.iii | Road transport, heavy duty vehicles | Table_3-21_07 | Tier 2 emission factor | Heavy-duty vehicles | Diesel | Diesel <=7.5 t - Euro V - 2008 | NA | CO | 0.047 | g/km | 4.3169e-05 |  |  | Calculated using Tier 3 method
| CO2 | HDVs | petroleum diesel |  | 1.A.3.b.iii | Road transport, heavy duty vehicles | Table_3-21_05 | Tier 2 emission factor | Heavy-duty vehicles | Diesel | Diesel <=7.5 t - Euro III - 2000 | NA | CO2 | 0.486 | g/km | 0.00044639 |  |  | Calculated using Tier 3 method
|  | HDVs | petroleum diesel |  | 1.A.3.b.iii | Road transport, heavy duty vehicles | Table_3-21_08 | Tier 2 emission factor | Heavy-duty vehicles | Diesel | Diesel <=7.5 t - Euro VI | NA | Pb | 5.17e-06 | g/km | 4.7486e-09 |  |  | Calculated using Tier 3 method
| CO | HDVs | petroleum diesel |  | 1.A.3.b.iii | Road transport, heavy duty vehicles | Table_3-21_09 | Tier 2 emission factor | Heavy-duty vehicles | Diesel | Diesel 7.5 - 16 t - Conventional | NA | CO | 2.13 | g/km | 0.0019564 |  |  | Calculated using Tier 3 method
| NOx | HDVs | petroleum diesel |  | 1.A.3.b.iii | Road transport, heavy duty vehicles | Table_3-21_09 | Tier 2 emission factor | Heavy-duty vehicles | Diesel | Diesel 7.5 - 16 t - Conventional | NA | NOx | 8.92 | g/km | 0.008193 |  |  | Calculated using Tier 3 method
|  | HDVs | petroleum diesel |  | 1.A.3.b.iii | Road transport, heavy duty vehicles | Table_3-21_09 | Tier 2 emission factor | Heavy-duty vehicles | Diesel | Diesel 7.5 - 16 t - Conventional | NA | NH3 | 0.0029 | g/km | 2.6636e-06 |  |  | Calculated using Tier 3 method
| CO | HDVs | petroleum diesel |  | 1.A.3.b.iii | Road transport, heavy duty vehicles | Table_3-21_03 | Tier 2 emission factor | Heavy-duty vehicles | Diesel | Diesel <=7.5 t - Euro I - 91/542/EEC I | NA | CO | 0.657 | g/km | 0.00060345 |  |  | Calculated using Tier 3 method
| NOx | HDVs | petroleum diesel |  | 1.A.3.b.iii | Road transport, heavy duty vehicles | Table_3-21_03 | Tier 2 emission factor | Heavy-duty vehicles | Diesel | Diesel <=7.5 t - Euro I - 91/542/EEC I | NA | NOx | 3.37 | g/km | 0.0030953 |  |  | Calculated using Tier 3 method
| N2O | HDVs | petroleum diesel |  | 1.A.3.b.iii | Road transport, heavy duty vehicles | Table_3-21_04 | Tier 2 emission factor | Heavy-duty vehicles | Diesel | Diesel <=7.5 t - Euro II - 91/542/EEC II | NA | N2O | 0.004 | g/km | 3.674e-06 |  |  | Calculated using Tier 3 method
| NOx | HDVs | petroleum diesel |  | 1.A.3.b.iii | Road transport, heavy duty vehicles | Table_3-21_05 | Tier 2 emission factor | Heavy-duty vehicles | Diesel | Diesel <=7.5 t - Euro III - 2000 | NA | NOx | 2.63 | g/km | 0.0024156 |  |  | Calculated using Tier 3 method
| N2O | HDVs | petroleum diesel |  | 1.A.3.b.iii | Road transport, heavy duty vehicles | Table_3-21_05 | Tier 2 emission factor | Heavy-duty vehicles | Diesel | Diesel <=7.5 t - Euro III - 2000 | NA | N2O | 0.003 | g/km | 2.7555e-06 |  |  | Calculated using Tier 3 method
|  | HDVs | petroleum diesel |  | 1.A.3.b.iii | Road transport, heavy duty vehicles | Table_3-24_12 | Tier 2 emission factor | Buses | Diesel | Coaches Standard - Conventional | NA | Indeno(1,2,3-cd)pyrene | 1.4e-06 | g/km | 1.2859e-09 |  |  | Calculated using Tier 3 method
|  | HDVs | petroleum diesel |  | 1.A.3.b.iii | Road transport, heavy duty vehicles | Table_3-24_09 | Tier 2 emission factor | Buses | Diesel | Urban Buses Standard - Euro IV - 2005 | NA | Benzo(b)fluoranthene | 5.45e-06 | g/km | 5.0058e-09 |  |  | Calculated using Tier 3 method
|  | HDVs | petroleum diesel |  | 1.A.3.b.iii | Road transport, heavy duty vehicles | Table_3-24_07 | Tier 2 emission factor | Buses | Diesel | Urban Buses Standard - Euro II - 91/542/EEC II | NA | Benzo(k)fluoranthene | 6.09e-06 | g/km | 5.5936e-09 |  |  | Calculated using Tier 3 method
| PM25 | HDVs | petroleum diesel |  | 1.A.3.b.iii | Road transport, heavy duty vehicles | Table_3-24_07 | Tier 2 emission factor | Buses | Diesel | Urban Buses Standard - Euro II - 91/542/EEC II | NA | PM2.5 | 0.22 | g/km | 0.00020207 |  |  | Calculated using Tier 3 method, assuming TSP=PM10=PM2.5
|  | HDVs | petroleum diesel |  | 1.A.3.b.iii | Road transport, heavy duty vehicles | Table_3-24_05 | Tier 2 emission factor | Buses | Diesel | Urban Buses Standard - Conventional | NA | Benzo(k)fluoranthene | 6.09e-06 | g/km | 5.5936e-09 |  |  | Calculated using Tier 3 method
|  | HDVs | petroleum diesel |  | 1.A.3.b.iii | Road transport, heavy duty vehicles | Table_3-24_16 | Tier 2 emission factor | Buses | Diesel | Coaches Standard - Euro IV - 2005 | NA | Indeno(1,2,3-cd)pyrene | 1.4e-06 | g/km | 1.2859e-09 |  |  | Calculated using Tier 3 method
|  | HDVs | petroleum diesel |  | 1.A.3.b.iii | Road transport, heavy duty vehicles | Table_3-27_27 | Tier 2 fuel consumption | Heavy-duty trucks | Diesel | <=7.5 t - Euro I and later | Na | Fuel consumption | 101 | g/km | 0.092768 |  |  | Calculated using Tier 3 method
|  | HDVs | petroleum diesel |  | 1.A.3.b.iii | Road transport, heavy duty vehicles | Table_3-27_25 | Tier 2 fuel consumption | Heavy-duty trucks | Diesel | Petrol > 3.5 t - Conventional | Na | Energy Consumption | 7.75 | MJ/km |  |  |  | Calculated using Tier 3 method
|  | HDVs | petroleum diesel |  | 1.A.3.b.iii | Road transport, heavy duty vehicles | Table_3-24_17 | Tier 2 emission factor | Buses | Diesel | Coaches Standard - Euro V - 2008 | NA | Benzo(b)fluoranthene | 5.45e-06 | g/km | 5.0058e-09 |  |  | Calculated using Tier 3 method
|  | HDVs | petroleum diesel |  | 1.A.3.b.iii | Road transport, heavy duty vehicles | Table_3-24_13 | Tier 2 emission factor | Buses | Diesel | Coaches Standard - Euro I - 91/542/EEC I | NA | Benzo(b)fluoranthene | 5.45e-06 | g/km | 5.0058e-09 |  |  | Calculated using Tier 3 method
| PM25 | HDVs | petroleum diesel |  | 1.A.3.b.iii | Road transport, heavy duty vehicles | Table_3-24_14 | Tier 2 emission factor | Buses | Diesel | Coaches Standard - Euro II - 91/542/EEC II | NA | PM2.5 | 0.165 | g/km | 0.00015155 |  |  | Calculated using Tier 3 method, assuming TSP=PM10=PM2.5
|  | HDVs | petroleum diesel |  | 1.A.3.b.iii | Road transport, heavy duty vehicles | Table_3-24_14 | Tier 2 emission factor | Buses | Diesel | Coaches Standard - Euro II - 91/542/EEC II | NA | Benzo(k)fluoranthene | 6.09e-06 | g/km | 5.5936e-09 |  |  | Calculated using Tier 3 method
|  | HDVs | petroleum diesel |  | 1.A.3.b.iii | Road transport, heavy duty vehicles | Table_3-24_12 | Tier 2 emission factor | Buses | Diesel | Coaches Standard - Conventional | NA | Benzo(b)fluoranthene | 5.45e-06 | g/km | 5.0058e-09 |  |  | Calculated using Tier 3 method
| NOx | HDVs | petroleum diesel |  | 1.A.3.b.iii | Road transport, heavy duty vehicles | Table_3-23_14 | Tier 2 emission factor | Buses | Diesel | Coaches Standard - Euro II - 91/542/EEC II | NA | NOx | 8.95 | g/km | 0.0082205 |  |  | Calculated using Tier 3 method
|  | HDVs | natural gas |  | 1.A.3.b.iii | Road transport, heavy duty vehicles | Table_3-24_04 | Tier 2 emission factor | Buses | CNG | Urban CNG Buses - EEV | NA | Benzo(b)fluoranthene | 1e-08 | g/km | 1.0788e-11 |  |  | Calculated using Tier 3 method
| VOC | HDVs | petroleum diesel |  | 1.A.3.b.iii | Road transport, heavy duty vehicles | Table_3-23_16 | Tier 2 emission factor | Buses | Diesel | Coaches Standard - Euro IV - 2005 | NA | NMVOC | 0.021 | g/km | 1.9288e-05 |  |  | Calculated using Tier 3 method
|  | HDVs | petroleum diesel |  | 1.A.3.b.iii | Road transport, heavy duty vehicles | Table_3-23_15 | Tier 2 emission factor | Buses | Diesel | Coaches Standard - Euro III - 2000 | NA | NH3 | 0.0029 | g/km | 2.6636e-06 |  |  | Calculated using Tier 3 method
| NOx | HDVs | petroleum diesel |  | 1.A.3.b.iii | Road transport, heavy duty vehicles | Table_3-23_15 | Tier 2 emission factor | Buses | Diesel | Coaches Standard - Euro III - 2000 | NA | NOx | 7.51 | g/km | 0.0068979 |  |  | Calculated using Tier 3 method
|  | HDVs | petroleum diesel |  | 1.A.3.b.iii | Road transport, heavy duty vehicles | Table_3-23_14 | Tier 2 emission factor | Buses | Diesel | Coaches Standard - Euro II - 91/542/EEC II | NA | Pb | 1.25e-05 | g/km | 1.1481e-08 |  |  | Calculated using Tier 3 method
| CO2 | HDVs | petroleum diesel |  | 1.A.3.b.iii | Road transport, heavy duty vehicles | Table_3-23_13 | Tier 2 emission factor | Buses | Diesel | Coaches Standard - Euro I - 91/542/EEC I | NA | CO2 | 0.63 | g/km | 0.00057865 |  |  | Calculated using Tier 3 method
|  | HDVs | petroleum diesel |  | 1.A.3.b.iii | Road transport, heavy duty vehicles | Table_3-27_28 | Tier 2 fuel consumption | Heavy-duty trucks | Diesel | 7.5-16 t - Conventional | Na | Energy Consumption | 7.77 | MJ/km |  |  |  | Calculated using Tier 3 method
|  | HDVs | natural gas |  | 1.A.3.b.iii | Road transport, heavy duty vehicles | Table_3-24_03 | Tier 2 emission factor | Buses | CNG | Urban CNG Buses - Euro III - 2000 | NA | Benzo(b)fluoranthene | 8e-08 | g/km | 8.6304e-11 |  |  | Calculated using Tier 3 method
| PM25 | HDVs | natural gas |  | 1.A.3.b.iii | Road transport, heavy duty vehicles | Table_3-24_02 | Tier 2 emission factor | Buses | CNG | Urban CNG Buses - Euro II - 91/542/EEC II | NA | PM2.5 | 0.01 | g/km | 1.0788e-05 |  |  | Calculated using Tier 3 method, assuming TSP=PM10=PM2.5
|  | HDVs | natural gas |  | 1.A.3.b.iii | Road transport, heavy duty vehicles | Table_3-24_01 | Tier 2 emission factor | Buses | CNG | Urban CNG Buses - Euro I - 91/542/EEC I | NA | Benzo(b)fluoranthene |  | g/km | 0 |  |  | Calculated using Tier 3 method
|  | HDVs | natural gas |  | 1.A.3.b.iii | Road transport, heavy duty vehicles | Table_3-24_01 | Tier 2 emission factor | Buses | CNG | Urban CNG Buses - Euro I - 91/542/EEC I | NA | Benzo(k)fluoranthene |  | g/km | 0 |  |  | Calculated using Tier 3 method
| CO | HDVs | petroleum diesel |  | 1.A.3.b.iii | Road transport, heavy duty vehicles | Table_3-23_17 | Tier 2 emission factor | Buses | Diesel | Coaches Standard - Euro V - 2008 | NA | CO | 0.15 | g/km | 0.00013777 |  |  | Calculated using Tier 3 method
| NOx | HDVs | petroleum diesel |  | 1.A.3.b.iii | Road transport, heavy duty vehicles | Table_3-23_18 | Tier 2 emission factor | Buses | Diesel | Coaches Standard - Euro VI | NA | NOx | 0.496 | g/km | 0.00045557 |  |  | Calculated using Tier 3 method
| N2O | HDVs | petroleum diesel |  | 1.A.3.b.iii | Road transport, heavy duty vehicles | Table_3-23_18 | Tier 2 emission factor | Buses | Diesel | Coaches Standard - Euro VI | NA | N2O | 0.033 | g/km | 3.031e-05 |  |  | Calculated using Tier 3 method
|  | HDVs | petroleum diesel |  | 1.A.3.b.iii | Road transport, heavy duty vehicles | Table_3-22_31 | Tier 2 emission factor | Heavy-duty vehicles | Diesel |  | NA | Indeno(1,2,3-cd)pyrene | 1.4e-06 | g/km | 1.2859e-09 |  |  | Calculated using Tier 3 method
|  | HDVs | petroleum diesel |  | 1.A.3.b.iii | Road transport, heavy duty vehicles | Table_3-23_20 | Tier 2 emission factor | Buses | Diesel |  | NA | Pb | 1.28e-05 | g/km | 1.1757e-08 |  |  | Calculated using Tier 3 method
| PM25 | HDVs | petroleum diesel |  | 1.A.3.b.iii | Road transport, heavy duty vehicles | Table_3-22_32 | Tier 2 emission factor | Heavy-duty vehicles | Diesel |  | NA | PM2.5 | 0.0012 | g/km | 1.1022e-06 |  |  | Calculated using Tier 3 method
|  | HDVs | petroleum diesel |  | 1.A.3.b.iii | Road transport, heavy duty vehicles | Table_3-22_32 | Tier 2 emission factor | Heavy-duty vehicles | Diesel |  | NA | Indeno(1,2,3-cd)pyrene | 1.4e-06 | g/km | 1.2859e-09 |  |  | Calculated using Tier 3 method
|  | HDVs | petroleum diesel |  | 1.A.3.b.iii | Road transport, heavy duty vehicles | Table_3-22_33 | Tier 2 emission factor | Heavy-duty vehicles | Diesel |  | NA | Benzo(k)fluoranthene | 6.09e-06 | g/km | 5.5936e-09 |  |  | Calculated using Tier 3 method
|  | HDVs | petroleum diesel |  | 1.A.3.b.iii | Road transport, heavy duty vehicles | Table_3-22_33 | Tier 2 emission factor | Heavy-duty vehicles | Diesel |  | NA | Benzo(a)pyrene | 9e-07 | g/km | 8.2664e-10 |  |  | Calculated using Tier 3 method
|  | HDVs | petroleum diesel |  | 1.A.3.b.iii | Road transport, heavy duty vehicles | Table_3-24_22 | Tier 2 emission factor | Buses | Diesel |  | NA | Benzo(b)fluoranthene | 5.45e-06 | g/km | 5.0058e-09 |  |  | Calculated using Tier 3 method
| CO2 | HDVs | petroleum diesel |  | 1.A.3.b.iii | Road transport, heavy duty vehicles | Table_3-23_21 | Tier 2 emission factor | Buses | Diesel |  | NA | CO2 | 0.53 | g/km | 0.0004868 |  |  | Calculated using Tier 3 method
| CO2 | HDVs | petroleum diesel |  | 1.A.3.b.iii | Road transport, heavy duty vehicles | Table_3-23_22 | Tier 2 emission factor | Buses | Diesel |  | NA | CO2 | 0.53 | g/km | 0.0004868 |  |  | Calculated using Tier 3 method
| NOx | HDVs | petroleum diesel |  | 1.A.3.b.iii | Road transport, heavy duty vehicles | Table_3-23_22 | Tier 2 emission factor | Buses | Diesel |  | NA | NOx | 0.496 | g/km | 0.00045557 |  |  | Calculated using Tier 3 method
|  | HDVs | petroleum diesel |  | 1.A.3.b.iii | Road transport, heavy duty vehicles | Table_3-27_41 | Tier 2 fuel consumption | Buses | Diesel | Coaches, standard - Euro I and later | Na | Energy Consumption | 10.55 | MJ/km |  |  |  | Calculated using Tier 3 method
|  | HDVs | petroleum diesel |  | 1.A.3.b.iii | Road transport, heavy duty vehicles | Table_3-27_40 | Tier 2 fuel consumption | Buses | Diesel | Coaches, standard - Conventional | Na | Energy Consumption | 11.23 | MJ/km |  |  |  | Calculated using Tier 3 method
|  | HDVs | natural gas |  | 1.A.3.b.iii | Road transport, heavy duty vehicles | Table_3-27_37 | Tier 2 fuel consumption | Buses | CNG | Urban CNG buses - EEV | Na | Fuel consumption | 455 | g/km | 0.49085 |  |  | Calculated using Tier 3 method
|  | HDVs | natural gas |  | 1.A.3.b.iii | Road transport, heavy duty vehicles | Table_3-27_36 | Tier 2 fuel consumption | Buses | CNG | Urban CNG buses - HD Euro III | Na | Energy Consumption | 21.84 | MJ/km |  |  |  | Calculated using Tier 3 method
|  | HDVs | natural gas |  | 1.A.3.b.iii | Road transport, heavy duty vehicles | Table_3-27_36 | Tier 2 fuel consumption | Buses | CNG | Urban CNG buses - HD Euro III | Na | Fuel consumption | 455 | g/km | 0.49085 |  |  | Calculated using Tier 3 method
|  | HDVs | natural gas |  | 1.A.3.b.iii | Road transport, heavy duty vehicles | Table_3-27_34 | Tier 2 fuel consumption | Buses | CNG | Urban CNG buses - HD Euro I | Na | Fuel consumption | 555 | g/km | 0.59873 |  |  | Calculated using Tier 3 method
|  | HDVs | natural gas |  | 1.A.3.b.iii | Road transport, heavy duty vehicles | Table_3-27_34 | Tier 2 fuel consumption | Buses | CNG | Urban CNG buses - HD Euro I | Na | Energy Consumption | 26.64 | MJ/km |  |  |  | Calculated using Tier 3 method
|  | HDVs | petroleum diesel |  | 1.A.3.b.iii | Road transport, heavy duty vehicles | Table_3-22_30 | Tier 2 emission factor | Heavy-duty vehicles | Diesel |  | NA | Benzo(a)pyrene | 9e-07 | g/km | 8.2664e-10 |  |  | Calculated using Tier 3 method
| N2O | HDVs | petroleum diesel |  | 1.A.3.b.iii | Road transport, heavy duty vehicles | Table_3-21_33 | Tier 2 emission factor | Heavy-duty vehicles | Diesel |  | NA | N2O | 0.049 | g/km | 4.5006e-05 |  |  | Calculated using Tier 3 method
| VOC | HDVs | petroleum diesel |  | 1.A.3.b.iii | Road transport, heavy duty vehicles | Table_3-21_33 | Tier 2 emission factor | Heavy-duty vehicles | Diesel |  | NA | NMVOC | 0.012 | g/km | 1.1022e-05 |  |  | Calculated using Tier 3 method
| CO | HDVs | petroleum diesel |  | 1.A.3.b.iii | Road transport, heavy duty vehicles | Table_3-21_33 | Tier 2 emission factor | Heavy-duty vehicles | Diesel |  | NA | CO | 0.121 | g/km | 0.00011114 |  |  | Calculated using Tier 3 method
|  | HDVs | petroleum diesel |  | 1.A.3.b.iii | Road transport, heavy duty vehicles | Table_3-21_31 | Tier 2 emission factor | Heavy-duty vehicles | Diesel |  | NA | NH3 | 0.009 | g/km | 8.2664e-06 |  |  | Calculated using Tier 3 method
| CO2 | HDVs | petroleum diesel |  | 1.A.3.b.iii | Road transport, heavy duty vehicles | Table_3-21_30 | Tier 2 emission factor | Heavy-duty vehicles | Diesel |  | NA | CO2 | 0.486 | g/km | 0.00044639 |  |  | Calculated using Tier 3 method
| VOC | HDVs | petroleum diesel |  | 1.A.3.b.iii | Road transport, heavy duty vehicles | Table_3-21_31 | Tier 2 emission factor | Heavy-duty vehicles | Diesel |  | NA | NMVOC | 0.008 | g/km | 7.348e-06 |  |  | Calculated using Tier 3 method
| VOC | HDVs | petroleum diesel |  | 1.A.3.b.iii | Road transport, heavy duty vehicles | Table_3-21_32 | Tier 2 emission factor | Heavy-duty vehicles | Diesel |  | NA | NMVOC | 0.01 | g/km | 9.1849e-06 |  |  | Calculated using Tier 3 method
| NOx | HDVs | petroleum diesel |  | 1.A.3.b.iii | Road transport, heavy duty vehicles | Table_3-21_32 | Tier 2 emission factor | Heavy-duty vehicles | Diesel |  | NA | NOx | 0.422 | g/km | 0.0003876 |  |  | Calculated using Tier 3 method
|  | HDVs | petroleum diesel |  | 1.A.3.b.iii | Road transport, heavy duty vehicles | Table_3-22_08 | Tier 2 emission factor | Heavy-duty vehicles | Diesel | Diesel <=7.5 t - Euro VI | NA | Benzo(a)pyrene | 9e-07 | g/km | 8.2664e-10 |  |  | Calculated using Tier 3 method
|  | HDVs | petroleum diesel |  | 1.A.3.b.iii | Road transport, heavy duty vehicles | Table_3-22_14 | Tier 2 emission factor | Heavy-duty vehicles | Diesel | Diesel 7.5 - 16 t - Euro V - 2008 | NA | Benzo(k)fluoranthene | 6.09e-06 | g/km | 5.5936e-09 |  |  | Calculated using Tier 3 method
|  | HDVs | petroleum diesel |  | 1.A.3.b.iii | Road transport, heavy duty vehicles | Table_3-22_12 | Tier 2 emission factor | Heavy-duty vehicles | Diesel | Diesel 7.5 - 16 t - Euro III - 2000 | NA | Benzo(a)pyrene | 9e-07 | g/km | 8.2664e-10 |  |  | Calculated using Tier 3 method
|  | HDVs | petroleum diesel |  | 1.A.3.b.iii | Road transport, heavy duty vehicles | Table_3-22_12 | Tier 2 emission factor | Heavy-duty vehicles | Diesel | Diesel 7.5 - 16 t - Euro III - 2000 | NA | Indeno(1,2,3-cd)pyrene | 1.4e-06 | g/km | 1.2859e-09 |  |  | Calculated using Tier 3 method
|  | HDVs | petroleum diesel |  | 1.A.3.b.iii | Road transport, heavy duty vehicles | Table_3-22_14 | Tier 2 emission factor | Heavy-duty vehicles | Diesel | Diesel 7.5 - 16 t - Euro V - 2008 | NA | Benzo(a)pyrene | 9e-07 | g/km | 8.2664e-10 |  |  | Calculated using Tier 3 method
|  | HDVs | petroleum diesel |  | 1.A.3.b.iii | Road transport, heavy duty vehicles | Table_3-22_09 | Tier 2 emission factor | Heavy-duty vehicles | Diesel | Diesel 7.5 - 16 t - Conventional | NA | Benzo(a)pyrene | 9e-07 | g/km | 8.2664e-10 |  |  | Calculated using Tier 3 method
|  | HDVs | petroleum diesel |  | 1.A.3.b.iii | Road transport, heavy duty vehicles | Table_3-22_10 | Tier 2 emission factor | Heavy-duty vehicles | Diesel | Diesel 7.5 - 16 t - Euro I - 91/542/EEC I | NA | Benzo(b)fluoranthene | 5.45e-06 | g/km | 5.0058e-09 |  |  | Calculated using Tier 3 method
|  | HDVs | petroleum diesel |  | 1.A.3.b.iii | Road transport, heavy duty vehicles | Table_3-22_10 | Tier 2 emission factor | Heavy-duty vehicles | Diesel | Diesel 7.5 - 16 t - Euro I - 91/542/EEC I | NA | Benzo(a)pyrene | 9e-07 | g/km | 8.2664e-10 |  |  | Calculated using Tier 3 method
|  | HDVs | petroleum diesel |  | 1.A.3.b.iii | Road transport, heavy duty vehicles | Table_3-22_11 | Tier 2 emission factor | Heavy-duty vehicles | Diesel | Diesel 7.5 - 16 t - Euro II - 91/542/EEC II | NA | Indeno(1,2,3-cd)pyrene | 1.4e-06 | g/km | 1.2859e-09 |  |  | Calculated using Tier 3 method
|  | HDVs | petroleum diesel |  | 1.A.3.b.iii | Road transport, heavy duty vehicles | Table_3-22_17 | Tier 2 emission factor | Heavy-duty vehicles | Diesel | Diesel 16 - 32 t - Euro I - 91/542/EEC I | NA | Benzo(a)pyrene | 9e-07 | g/km | 8.2664e-10 |  |  | Calculated using Tier 3 method
|  | HDVs | petroleum diesel |  | 1.A.3.b.iii | Road transport, heavy duty vehicles | Table_3-22_19 | Tier 2 emission factor | Heavy-duty vehicles | Diesel | Diesel 16 - 32 t - Euro III - 2000 | NA | Benzo(k)fluoranthene | 6.09e-06 | g/km | 5.5936e-09 |  |  | Calculated using Tier 3 method
|  | HDVs | petroleum diesel |  | 1.A.3.b.iii | Road transport, heavy duty vehicles | Table_3-22_18 | Tier 2 emission factor | Heavy-duty vehicles | Diesel | Diesel 16 - 32 t - Euro II - 91/542/EEC II | NA | Benzo(a)pyrene | 9e-07 | g/km | 8.2664e-10 |  |  | Calculated using Tier 3 method
| PM25 | HDVs | petroleum diesel |  | 1.A.3.b.iii | Road transport, heavy duty vehicles | Table_3-22_18 | Tier 2 emission factor | Heavy-duty vehicles | Diesel | Diesel 16 - 32 t - Euro II - 91/542/EEC II | NA | PM2.5 | 0.155 | g/km | 0.00014237 |  |  | Calculated using Tier 3 method, assuming TSP=PM10=PM2.5
|  | HDVs | petroleum diesel |  | 1.A.3.b.iii | Road transport, heavy duty vehicles | Table_3-22_17 | Tier 2 emission factor | Heavy-duty vehicles | Diesel | Diesel 16 - 32 t - Euro I - 91/542/EEC I | NA | Benzo(k)fluoranthene | 6.09e-06 | g/km | 5.5936e-09 |  |  | Calculated using Tier 3 method
|  | HDVs | petroleum gasoline |  | 1.A.3.b.iii | Road transport, heavy duty vehicles | Table_3-22_01 | Tier 2 emission factor | Heavy-duty vehicles | Petrol | Petrol >3.5 t - Conventional | NA | Benzo(b)fluoranthene | 8.8e-07 | g/km | 1.0756e-09 |  |  | Calculated using Tier 3 method
|  | HDVs | petroleum diesel |  | 1.A.3.b.iii | Road transport, heavy duty vehicles | Table_3-21_27 | Tier 2 emission factor | Heavy-duty vehicles | Diesel | Diesel >32 t - Euro IV - 2005 | NA | Pb | 1.26e-05 | g/km | 1.1573e-08 |  |  | Calculated using Tier 3 method
|  | HDVs | petroleum diesel |  | 1.A.3.b.iii | Road transport, heavy duty vehicles | Table_3-22_06 | Tier 2 emission factor | Heavy-duty vehicles | Diesel | Diesel <=7.5 t - Euro IV - 2005 | NA | Benzo(a)pyrene | 9e-07 | g/km | 8.2664e-10 |  |  | Calculated using Tier 3 method
| PM25 | HDVs | petroleum diesel |  | 1.A.3.b.iii | Road transport, heavy duty vehicles | Table_3-22_06 | Tier 2 emission factor | Heavy-duty vehicles | Diesel | Diesel <=7.5 t - Euro IV - 2005 | NA | PM2.5 | 0.0106 | g/km | 9.736e-06 |  |  | Calculated using Tier 3 method, assuming TSP=PM10=PM2.5
|  | HDVs | petroleum diesel |  | 1.A.3.b.iii | Road transport, heavy duty vehicles | Table_3-22_02 | Tier 2 emission factor | Heavy-duty vehicles | Diesel | Diesel <=7.5 t - Conventional | NA | Indeno(1,2,3-cd)pyrene | 1.4e-06 | g/km | 1.2859e-09 |  |  | Calculated using Tier 3 method
|  | HDVs | petroleum diesel |  | 1.A.3.b.iii | Road transport, heavy duty vehicles | Table_3-22_02 | Tier 2 emission factor | Heavy-duty vehicles | Diesel | Diesel <=7.5 t - Conventional | NA | Benzo(a)pyrene | 9e-07 | g/km | 8.2664e-10 |  |  | Calculated using Tier 3 method
|  | HDVs | petroleum diesel |  | 1.A.3.b.iii | Road transport, heavy duty vehicles | Table_3-22_03 | Tier 2 emission factor | Heavy-duty vehicles | Diesel | Diesel <=7.5 t - Euro I - 91/542/EEC I | NA | Indeno(1,2,3-cd)pyrene | 1.4e-06 | g/km | 1.2859e-09 |  |  | Calculated using Tier 3 method
| PM25 | HDVs | petroleum diesel |  | 1.A.3.b.iii | Road transport, heavy duty vehicles | Table_3-22_04 | Tier 2 emission factor | Heavy-duty vehicles | Diesel | Diesel <=7.5 t - Euro II - 91/542/EEC II | NA | PM2.5 | 0.061 | g/km | 5.6028e-05 |  |  | Calculated using Tier 3 method, assuming TSP=PM10=PM2.5
| PM25 | HDVs | petroleum diesel |  | 1.A.3.b.iii | Road transport, heavy duty vehicles | Table_3-22_05 | Tier 2 emission factor | Heavy-duty vehicles | Diesel | Diesel <=7.5 t - Euro III - 2000 | NA | PM2.5 | 0.0566 | g/km | 5.1987e-05 |  |  | Calculated using Tier 3 method, assuming TSP=PM10=PM2.5
|  | HDVs | petroleum diesel |  | 1.A.3.b.iii | Road transport, heavy duty vehicles | Table_3-22_03 | Tier 2 emission factor | Heavy-duty vehicles | Diesel | Diesel <=7.5 t - Euro I - 91/542/EEC I | NA | Benzo(a)pyrene | 9e-07 | g/km | 8.2664e-10 |  |  | Calculated using Tier 3 method
| VOC | HDVs | petroleum diesel |  | 1.A.3.b.iii | Road transport, heavy duty vehicles | Table_3-23_07 | Tier 2 emission factor | Buses | Diesel | Urban Buses Standard - Euro II - 91/542/EEC II | NA | NMVOC | 0.463 | g/km | 0.00042526 |  |  | Calculated using Tier 3 method
| CO | HDVs | petroleum diesel |  | 1.A.3.b.iii | Road transport, heavy duty vehicles | Table_3-23_07 | Tier 2 emission factor | Buses | Diesel | Urban Buses Standard - Euro II - 91/542/EEC II | NA | CO | 2.44 | g/km | 0.0022411 |  |  | Calculated using Tier 3 method
| N2O | HDVs | petroleum diesel |  | 1.A.3.b.iii | Road transport, heavy duty vehicles | Table_3-23_06 | Tier 2 emission factor | Buses | Diesel | Urban Buses Standard - Euro I - 91/542/EEC I | NA | N2O | 0.012 | g/km | 1.1022e-05 |  |  | Calculated using Tier 3 method
| VOC | HDVs | petroleum diesel |  | 1.A.3.b.iii | Road transport, heavy duty vehicles | Table_3-23_06 | Tier 2 emission factor | Buses | Diesel | Urban Buses Standard - Euro I - 91/542/EEC I | NA | NMVOC | 0.706 | g/km | 0.00064846 |  |  | Calculated using Tier 3 method
| CO2 | HDVs | petroleum diesel |  | 1.A.3.b.iii | Road transport, heavy duty vehicles | Table_3-23_05 | Tier 2 emission factor | Buses | Diesel | Urban Buses Standard - Conventional | NA | CO2 | 2.65 | g/km | 0.002434 |  |  | Calculated using Tier 3 method
| NOx | HDVs | natural gas |  | 1.A.3.b.iii | Road transport, heavy duty vehicles | Table_3-23_04 | Tier 2 emission factor | Buses | CNG | Urban CNG Buses - EEV | NA | NOx | 2.5 | g/km | 0.002697 |  |  | Calculated using Tier 3 method
| VOC | HDVs | petroleum diesel |  | 1.A.3.b.iii | Road transport, heavy duty vehicles | Table_3-23_05 | Tier 2 emission factor | Buses | Diesel | Urban Buses Standard - Conventional | NA | NMVOC | 1.99 | g/km | 0.0018278 |  |  | Calculated using Tier 3 method
|  | HDVs | petroleum diesel |  | 1.A.3.b.iii | Road transport, heavy duty vehicles | Table_3-23_11 | Tier 2 emission factor | Buses | Diesel | Urban Buses Standard - Euro VI | NA | NH3 | 0.009 | g/km | 8.2664e-06 |  |  | Calculated using Tier 3 method
|  | HDVs | petroleum diesel |  | 1.A.3.b.iii | Road transport, heavy duty vehicles | Table_3-23_10 | Tier 2 emission factor | Buses | Diesel | Urban Buses Standard - Euro V - 2008 | NA | Pb | 1.54e-05 | g/km | 1.4145e-08 |  |  | Calculated using Tier 3 method
| N2O | HDVs | petroleum diesel |  | 1.A.3.b.iii | Road transport, heavy duty vehicles | Table_3-23_10 | Tier 2 emission factor | Buses | Diesel | Urban Buses Standard - Euro V - 2008 | NA | N2O | 0.032 | g/km | 2.9392e-05 |  |  | Calculated using Tier 3 method
| N2O | HDVs | petroleum diesel |  | 1.A.3.b.iii | Road transport, heavy duty vehicles | Table_3-23_08 | Tier 2 emission factor | Buses | Diesel | Urban Buses Standard - Euro III - 2000 | NA | N2O | 0.001 | g/km | 9.1849e-07 |  |  | Calculated using Tier 3 method
| VOC | HDVs | natural gas |  | 1.A.3.b.iii | Road transport, heavy duty vehicles | Table_3-23_03 | Tier 2 emission factor | Buses | CNG | Urban CNG Buses - Euro III - 2000 | NA | NMVOC | 0.052 | g/km | 5.6097e-05 |  |  | Calculated using Tier 3 method
|  | HDVs | petroleum diesel |  | 1.A.3.b.iii | Road transport, heavy duty vehicles | Table_3-22_23 | Tier 2 emission factor | Heavy-duty vehicles | Diesel | Diesel >32 t - Conventional | NA | Benzo(a)pyrene | 9e-07 | g/km | 8.2664e-10 |  |  | Calculated using Tier 3 method
|  | HDVs | petroleum diesel |  | 1.A.3.b.iii | Road transport, heavy duty vehicles | Table_3-22_24 | Tier 2 emission factor | Heavy-duty vehicles | Diesel | Diesel >32 t - Euro I - 91/542/EEC I | NA | Benzo(b)fluoranthene | 5.45e-06 | g/km | 5.0058e-09 |  |  | Calculated using Tier 3 method
| N2O | HDVs | natural gas |  | 1.A.3.b.iii | Road transport, heavy duty vehicles | Table_3-23_01 | Tier 2 emission factor | Buses | CNG | Urban CNG Buses - Euro I - 91/542/EEC I | NA | N2O |  | g/km | 0 |  |  | Calculated using Tier 3 method
| CO2 | HDVs | natural gas |  | 1.A.3.b.iii | Road transport, heavy duty vehicles | Table_3-23_01 | Tier 2 emission factor | Buses | CNG | Urban CNG Buses - Euro I - 91/542/EEC I | NA | CO2 | 1.86 | g/km | 0.0020066 |  |  | Calculated using Tier 3 method
|  | HDVs | natural gas |  | 1.A.3.b.iii | Road transport, heavy duty vehicles | Table_3-23_02 | Tier 2 emission factor | Buses | CNG | Urban CNG Buses - Euro II - 91/542/EEC II | NA | NH3 |  | g/km | 0 |  |  | Calculated using Tier 3 method
|  | HDVs | petroleum diesel |  | 1.A.3.b.iii | Road transport, heavy duty vehicles | Table_3-22_24 | Tier 2 emission factor | Heavy-duty vehicles | Diesel | Diesel >32 t - Euro I - 91/542/EEC I | NA | Indeno(1,2,3-cd)pyrene | 1.4e-06 | g/km | 1.2859e-09 |  |  | Calculated using Tier 3 method
| CO | HDVs | natural gas |  | 1.A.3.b.iii | Road transport, heavy duty vehicles | Table_3-23_01 | Tier 2 emission factor | Buses | CNG | Urban CNG Buses - Euro I - 91/542/EEC I | NA | CO | 8.4 | g/km | 0.0090619 |  |  | Calculated using Tier 3 method
| PM25 | HDVs | petroleum diesel |  | 1.A.3.b.iii | Road transport, heavy duty vehicles | Table_3-22_28 | Tier 2 emission factor | Heavy-duty vehicles | Diesel | Diesel >32 t - Euro V - 2008 | NA | PM2.5 | 0.0268 | g/km | 2.4616e-05 |  |  | Calculated using Tier 3 method, assuming TSP=PM10=PM2.5
|  | Motorbikes | petroleum gasoline |  | 1.A.3.b.iv | Road transport, mopeds & motorcycles | Table_3-25_08 | Tier 2 emission factor | L-category | Gasoline | 4-stroke - Mop - Euro 3 and on | NA | Pb | 1.1e-05 | g/km | 8.9778e-09 |  |  | Calculated using Tier 3 method
| NOx | Motorbikes | petroleum gasoline |  | 1.A.3.b.iv | Road transport, mopeds & motorcycles | Table_3-25_09 | Tier 2 emission factor | L-category | Gasoline | 2-stroke >50 cm³ - Conventional | NA | NOx | 0.067 | g/km | 5.4683e-05 |  |  | Calculated using Tier 3 method
| VOC | Motorbikes | petroleum gasoline |  | 1.A.3.b.iv | Road transport, mopeds & motorcycles | Table_3-25_09 | Tier 2 emission factor | L-category | Gasoline | 2-stroke >50 cm³ - Conventional | NA | NMVOC | 9.97 | g/km | 0.0081372 |  |  | Calculated using Tier 3 method
| CO2 | Motorbikes | petroleum gasoline |  | 1.A.3.b.iv | Road transport, mopeds & motorcycles | Table_3-25_08 | Tier 2 emission factor | L-category | Gasoline | 4-stroke - Mop - Euro 3 and on | NA | CO2 | 2.12 | g/km | 0.0017303 |  |  | Calculated using Tier 3 method
| VOC | Motorbikes | petroleum gasoline |  | 1.A.3.b.iv | Road transport, mopeds & motorcycles | Table_3-25_05 | Tier 2 emission factor | L-category | Gasoline | 4-stroke - Conventional | NA | NMVOC | 8.18 | g/km | 0.0066763 |  |  | Calculated using Tier 3 method
| NOx | Motorbikes | petroleum gasoline |  | 1.A.3.b.iv | Road transport, mopeds & motorcycles | Table_3-25_07 | Tier 2 emission factor | L-category | Gasoline | 4-stroke - Mop - Euro 2 | NA | NOx | 0.17 | g/km | 0.00013875 |  |  | Calculated using Tier 3 method
|  | Motorbikes | petroleum gasoline |  | 1.A.3.b.iv | Road transport, mopeds & motorcycles | Table_3-25_13 | Tier 2 emission factor | L-category | Gasoline | 4-stroke - Conventional | NA | NH3 | 0.0019 | g/km | 1.5507e-06 |  |  | Calculated using Tier 3 method
|  | Motorbikes | petroleum gasoline |  | 1.A.3.b.iv | Road transport, mopeds & motorcycles | Table_3-25_13 | Tier 2 emission factor | L-category | Gasoline | 4-stroke - Conventional | NA | Pb | 1.06e-06 | g/km | 8.6514e-10 |  |  | Calculated using Tier 3 method
| N2O | Motorbikes | petroleum gasoline |  | 1.A.3.b.iv | Road transport, mopeds & motorcycles | Table_3-25_13 | Tier 2 emission factor | L-category | Gasoline | 4-stroke - Conventional | NA | N2O | 0.002 | g/km | 1.6323e-06 |  |  | Calculated using Tier 3 method
| VOC | Motorbikes | petroleum gasoline |  | 1.A.3.b.iv | Road transport, mopeds & motorcycles | Table_3-25_12 | Tier 2 emission factor | L-category | Gasoline | 2-stroke >50 cm³ - Mot - Euro 3 and on | NA | NMVOC | 0.806 | g/km | 0.00065783 |  |  | Calculated using Tier 3 method
| CO2 | Motorbikes | petroleum gasoline |  | 1.A.3.b.iv | Road transport, mopeds & motorcycles | Table_3-25_13 | Tier 2 emission factor | L-category | Gasoline | 4-stroke - Conventional | NA | CO2 | 0.398 | g/km | 0.00032483 |  |  | Calculated using Tier 3 method
| NOx | Motorbikes | petroleum gasoline |  | 1.A.3.b.iv | Road transport, mopeds & motorcycles | Table_3-25_14 | Tier 2 emission factor | L-category | Gasoline | 4-stroke - Mot - Euro 1 | NA | NOx | 0.445 | g/km | 0.00036319 |  |  | Calculated using Tier 3 method
| CO | Motorbikes | petroleum gasoline |  | 1.A.3.b.iv | Road transport, mopeds & motorcycles | Table_3-25_05 | Tier 2 emission factor | L-category | Gasoline | 4-stroke - Conventional | NA | CO | 14.7 | g/km | 0.011998 |  |  | Calculated using Tier 3 method
| VOC | Motorbikes | petroleum gasoline |  | 1.A.3.b.iv | Road transport, mopeds & motorcycles | Table_3-25_10 | Tier 2 emission factor | L-category | Gasoline | 2-stroke >50 cm³ - Mot - Euro 1 | NA | NMVOC | 5.82 | g/km | 0.0047501 |  |  | Calculated using Tier 3 method
| N2O | Motorbikes | petroleum gasoline |  | 1.A.3.b.iv | Road transport, mopeds & motorcycles | Table_3-25_12 | Tier 2 emission factor | L-category | Gasoline | 2-stroke >50 cm³ - Mot - Euro 3 and on | NA | N2O | 0.002 | g/km | 1.6323e-06 |  |  | Calculated using Tier 3 method
| CO2 | Motorbikes | petroleum gasoline |  | 1.A.3.b.iv | Road transport, mopeds & motorcycles | Table_3-25_09 | Tier 2 emission factor | L-category | Gasoline | 2-stroke >50 cm³ - Conventional | NA | CO2 | 4.24 | g/km | 0.0034606 |  |  | Calculated using Tier 3 method
| CO2 | Motorbikes | LPG propane or butane |  | 1.A.3.b.iv | Road transport, mopeds & motorcycles | Table_3-12_03 | Tier 1 emission factor | All vehicles type | LPG2 |  | NA | CO2 | 3.017 | kg/kg fuel | 0.062871 | 0 | 0 | CO2 emission factors are based on the carbon content of the fuel and assume 100% oxidation of the fuel
| CO2 | Motorbikes | petroleum diesel |  | 1.A.3.b.iv | Road transport, mopeds & motorcycles | Table_3-12_02 | Tier 1 emission factor | All vehicles type | Diesel |  | NA | CO2 | 3.14 | kg/kg fuel | 0.07199 | 0 | 0 | CO2 emission factors are based on the carbon content of the fuel and assume 100% oxidation of the fuel
| CO2 | Motorbikes | natural gas |  | 1.A.3.b.iv | Road transport, mopeds & motorcycles | Table_3-12_04 | Tier 1 emission factor | All vehicles type | CNG3(or LNG) |  | NA | CO2 | 2.75 | kg/kg fuel | 0.054024 | 0 | 0 | CO2 emission factors are based on the carbon content of the fuel and assume 100% oxidation of the fuel
| CO2 | Motorbikes | natural gas |  | 1.A.3.b.iv | Road transport, mopeds & motorcycles | Table_3-12_04 | Tier 1 emission factor | All vehicles type | CNG3(or LNG) |  | NA | CO2 | 2.75 | kg/kg fuel | 0.054024 | 0 | 0 | CO2 emission factors are based on the carbon content of the fuel and assume 100% oxidation of the fuel
| CO2 | Motorbikes | natural gas |  | 1.A.3.b.iv | Road transport, mopeds & motorcycles | Table_3-12_04 | Tier 1 emission factor | All vehicles type | CNG3(or LNG) |  | NA | CO2 | 2.75 | kg/kg fuel | 0.054024 | 0 | 0 | CO2 emission factors are based on the carbon content of the fuel and assume 100% oxidation of the fuel
|  | Motorbikes | petroleum gasoline |  | 1.A.3.b.iv | Road transport, mopeds & motorcycles | Table_3-25_14 | Tier 2 emission factor | L-category | Gasoline | 4-stroke - Mot - Euro 1 | NA | Pb | 1.19e-06 | g/km | 9.7124e-10 |  |  | Calculated using Tier 3 method
1 | VOC | Motorbikes | petroleum gasoline |  | 1.A.3.b.iv | Road transport, mopeds & motorcycles | Table_3-5_08 | Tier 1 emission factor | L-category | Petrol |  | NA | NMVOC | 131.4 | g/kg fuel | 0.0031217 | 30 | 364.8 | EMEP/EEA Guidebook 2016
| CO2 | Motorbikes | petroleum gasoline |  | 1.A.3.b.iv | Road transport, mopeds & motorcycles | Table_3-12_06 | Tier 1 emission factor | All vehicles type | E10 4 |  | NA | CO2 | 3.061 | kg/kg fuel | 0.07272 | 0 | 0 | CO2 emission factors are based on the carbon content of the fuel and assume 100% oxidation of the fuel
|  | Motorbikes | petroleum gasoline |  | 1.A.3.b.iv | Road transport, mopeds & motorcycles | Table_3-25_03 | Tier 2 emission factor | L-category | Gasoline | 2-stroke - Mop - Euro 2 | NA | Pb | 1.1e-05 | g/km | 8.9778e-09 |  |  | Calculated using Tier 3 method
| CO | Motorbikes | petroleum gasoline |  | 1.A.3.b.iv | Road transport, mopeds & motorcycles | Table_3-25_04 | Tier 2 emission factor | L-category | Gasoline | 2-stroke - Mop - Euro 3 and on | NA | CO | 1.8 | g/km | 0.0014691 |  |  | Calculated using Tier 3 method
|  | Motorbikes | petroleum gasoline |  | 1.A.3.b.iv | Road transport, mopeds & motorcycles | Table_3-25_03 | Tier 2 emission factor | L-category | Gasoline | 2-stroke - Mop - Euro 2 | NA | NH3 | 0.001 | g/km | 8.1617e-07 |  |  | Calculated using Tier 3 method
| CO2 | Motorbikes | biofuel gasoline |  | 1.A.3.b.iv | Road transport, mopeds & motorcycles | Table_3-12_07 | Tier 1 emission factor | All vehicles type | E85 4 |  | NA | CO2 | 2.104 | kg/kg fuel | 0.071128 | 0 | 0 | CO2 emission factors are based on the carbon content of the fuel and assume 100% oxidation of the fuel
| N2O | Motorbikes | petroleum gasoline |  | 1.A.3.b.iv | Road transport, mopeds & motorcycles | Table_3-25_02 | Tier 2 emission factor | L-category | Gasoline | 2-stroke - Mop - Euro 1 | NA | N2O | 0.001 | g/km | 8.1617e-07 |  |  | Calculated using Tier 3 method
| N2O | Motorbikes | petroleum gasoline |  | 1.A.3.b.iv | Road transport, mopeds & motorcycles | Table_3-25_01 | Tier 2 emission factor | L-category | Gasoline | 2-stroke - Conventional | NA | N2O | 0.001 | g/km | 8.1617e-07 |  |  | Calculated using Tier 3 method
|  | Motorbikes | petroleum gasoline |  | 1.A.3.b.iv | Road transport, mopeds & motorcycles | Table_3-25_01 | Tier 2 emission factor | L-category | Gasoline | 2-stroke - Conventional | NA | NH3 | 0.001 | g/km | 8.1617e-07 |  |  | Calculated using Tier 3 method
| CO2 | Motorbikes | petroleum gasoline |  | 1.A.3.b.iv | Road transport, mopeds & motorcycles | Table_3-12_06 | Tier 1 emission factor | All vehicles type | E10 4 |  | NA | CO2 | 3.061 | kg/kg fuel | 0.07272 | 0 | 0 | CO2 emission factors are based on the carbon content of the fuel and assume 100% oxidation of the fuel
| CO | Motorbikes | petroleum gasoline |  | 1.A.3.b.iv | Road transport, mopeds & motorcycles | Table_3-25_01 | Tier 2 emission factor | L-category | Gasoline | 2-stroke - Conventional | NA | CO | 14.7 | g/km | 0.011998 |  |  | Calculated using Tier 3 method
| NOx | Motorbikes | petroleum gasoline |  | 1.A.3.b.iv | Road transport, mopeds & motorcycles | Table_3-25_31 | Tier 2 emission factor | L-category | Gasoline | ATVs - Conventional | NA | NOx | 0.047 | g/km | 3.836e-05 |  |  | Calculated using Tier 3 method
|  | Motorbikes | petroleum gasoline |  | 1.A.3.b.iv | Road transport, mopeds & motorcycles | Table_3-25_34 | Tier 2 emission factor | L-category | Gasoline | ATVs - Euro 3 | NA | Pb | 1.53e-06 | g/km | 1.2487e-09 |  |  | Calculated using Tier 3 method
| VOC | Motorbikes | petroleum gasoline |  | 1.A.3.b.iv | Road transport, mopeds & motorcycles | Table_3-25_30 | Tier 2 emission factor | L-category | Gasoline | Mini-cars - Euro 5 | NA | NMVOC | 0.078 | g/km | 6.3661e-05 |  |  | Calculated using Tier 3 method
| VOC | Motorbikes | petroleum gasoline |  | 1.A.3.b.iv | Road transport, mopeds & motorcycles | Table_3-25_29 | Tier 2 emission factor | L-category | Gasoline | Mini-cars - Euro 4 | NA | NMVOC | 0.119 | g/km | 9.7124e-05 |  |  | Calculated using Tier 3 method
| CO | Motorbikes | petroleum gasoline |  | 1.A.3.b.iv | Road transport, mopeds & motorcycles | Table_3-25_29 | Tier 2 emission factor | L-category | Gasoline | Mini-cars - Euro 4 | NA | CO | 0.93 | g/km | 0.00075904 |  |  | Calculated using Tier 3 method
| VOC | Motorbikes | petroleum gasoline |  | 1.A.3.b.iv | Road transport, mopeds & motorcycles | Table_3-25_33 | Tier 2 emission factor | L-category | Gasoline | ATVs - Euro 2 | NA | NMVOC | 2.236 | g/km | 0.001825 |  |  | Calculated using Tier 3 method
| VOC | Motorbikes | petroleum gasoline |  | 1.A.3.b.iv | Road transport, mopeds & motorcycles | Table_3-25_34 | Tier 2 emission factor | L-category | Gasoline | ATVs - Euro 3 | NA | NMVOC | 2.27 | g/km | 0.0018527 |  |  | Calculated using Tier 3 method
| CO | Motorbikes | petroleum gasoline |  | 1.A.3.b.iv | Road transport, mopeds & motorcycles | Table_3-25_34 | Tier 2 emission factor | L-category | Gasoline | ATVs - Euro 3 | NA | CO | 7.77 | g/km | 0.0063416 |  |  | Calculated using Tier 3 method
| CO | Motorbikes | petroleum gasoline |  | 1.A.3.b.iv | Road transport, mopeds & motorcycles | Table_3-25_33 | Tier 2 emission factor | L-category | Gasoline | ATVs - Euro 2 | NA | CO | 7.77 | g/km | 0.0063416 |  |  | Calculated using Tier 3 method
|  | Motorbikes | petroleum gasoline |  | 1.A.3.b.iv | Road transport, mopeds & motorcycles | Table_3-25_32 | Tier 2 emission factor | L-category | Gasoline | ATVs - Euro 1 | NA | NH3 | 0.0019 | g/km | 1.5507e-06 |  |  | Calculated using Tier 3 method
| CO | Motorbikes | petroleum gasoline |  | 1.A.3.b.iv | Road transport, mopeds & motorcycles | Table_3-25_25 | Tier 2 emission factor | L-category | Gasoline | Mini-cars - Conventional | NA | CO | 1.15 | g/km | 0.00093859 |  |  | Calculated using Tier 3 method
|  | Motorbikes | petroleum gasoline |  | 1.A.3.b.iv | Road transport, mopeds & motorcycles | Table_3-27_59 | Tier 2 fuel consumption | L-category | Petrol | 4-stroke > 750 cm³ - Euro 1 and on | Na | Energy Consumption | 2.01 | MJ/km |  |  |  | Calculated using Tier 3 method
|  | Motorbikes | petroleum gasoline |  | 1.A.3.b.iv | Road transport, mopeds & motorcycles | Table_3-27_53 | Tier 2 fuel consumption | L-category | Petrol | 2-stroke > 50 cm³ - Euro 3 and on | Na | Fuel consumption | 17 | g/km | 0.013875 |  |  | Calculated using Tier 3 method
| NOx | Motorbikes | petroleum gasoline |  | 1.A.3.b.iv | Road transport, mopeds & motorcycles | Table_3-25_28 | Tier 2 emission factor | L-category | Gasoline | Mini-cars - Euro 3 | NA | NOx | 0.814 | g/km | 0.00066436 |  |  | Calculated using Tier 3 method
| CO2 | Motorbikes | petroleum gasoline |  | 1.A.3.b.iv | Road transport, mopeds & motorcycles | Table_3-25_26 | Tier 2 emission factor | L-category | Gasoline | Mini-cars - Euro 1 | NA | CO2 | 0.53 | g/km | 0.00043257 |  |  | Calculated using Tier 3 method
|  | Motorbikes | petroleum gasoline |  | 1.A.3.b.iv | Road transport, mopeds & motorcycles | Table_3-25_26 | Tier 2 emission factor | L-category | Gasoline | Mini-cars - Euro 1 | NA | Pb | 1.82e-05 | g/km | 1.4854e-08 |  |  | Calculated using Tier 3 method
|  | Motorbikes | petroleum diesel |  | 1.A.3.b.iv | Road transport, mopeds & motorcycles | Table_3-27_60 | Tier 2 fuel consumption | L-category | Diesel | Mini cars Diesel - Conventional | Na | Energy Consumption | 1.44 | MJ/km |  |  |  | Calculated using Tier 3 method
|  | Motorbikes | petroleum gasoline |  | 1.A.3.b.iv | Road transport, mopeds & motorcycles | Table_3-27_71 | Tier 2 fuel consumption | L-category | Gasoline | ATVs - Euro 5 | Na | Fuel consumption | 40 | g/km | 0.032647 |  |  | Calculated using Tier 3 method
|  | Motorbikes | petroleum gasoline |  | 1.A.3.b.iv | Road transport, mopeds & motorcycles | Table_3-27_68 | Tier 2 fuel consumption | L-category | Gasoline | ATVs - Euro 2 | Na | Fuel consumption | 41 | g/km | 0.033463 |  |  | Calculated using Tier 3 method
|  | Motorbikes | petroleum diesel |  | 1.A.3.b.iv | Road transport, mopeds & motorcycles | Table_3-27_61 | Tier 2 fuel consumption | L-category | Diesel | Mini cars Diesel - Euro 1 | Na | Fuel consumption | 30 | g/km |  |  |  | Calculated using Tier 3 method
|  | Motorbikes | petroleum gasoline |  | 1.A.3.b.iv | Road transport, mopeds & motorcycles | Table_3-27_67 | Tier 2 fuel consumption | L-category | Gasoline | ATVs - Euro 1 | Na | Fuel consumption | 41 | g/km | 0.033463 |  |  | Calculated using Tier 3 method
|  | Motorbikes | petroleum diesel |  | 1.A.3.b.iv | Road transport, mopeds & motorcycles | Table_3-27_61 | Tier 2 fuel consumption | L-category | Diesel | Mini cars Diesel - Euro 1 | Na | Energy Consumption | 1.26 | MJ/km |  |  |  | Calculated using Tier 3 method
|  | Motorbikes | petroleum gasoline |  | 1.A.3.b.iv | Road transport, mopeds & motorcycles | Table_3-27_66 | Tier 2 fuel consumption | L-category | Gasoline | ATVs - Conventional | Na | Fuel consumption | 47 | g/km | 0.03836 |  |  | Calculated using Tier 3 method
|  | Motorbikes | petroleum diesel |  | 1.A.3.b.iv | Road transport, mopeds & motorcycles | Table_3-27_64 | Tier 2 fuel consumption | L-category | Diesel | Mini cars Diesel - Euro 4 | Na | Energy Consumption | 1.13 | MJ/km |  |  |  | Calculated using Tier 3 method
|  | Motorbikes | petroleum gasoline |  | 1.A.3.b.iv | Road transport, mopeds & motorcycles | Table_3-26_29 | Tier 2 emission factor | L-category | Gasoline | ATVs - Euro 1 | NA | Indeno(1,2,3-cd)pyrene | 3.9e-07 | g/km | 3.1831e-10 |  |  | Calculated using Tier 3 method
| PM25 | Motorbikes | petroleum gasoline |  | 1.A.3.b.iv | Road transport, mopeds & motorcycles | Table_3-26_23 | Tier 2 emission factor | L-category | Gasoline | Mini-cars - Euro 1 | NA | PM2.5 | 0.15 | g/km | 0.00012243 |  |  | Calculated using Tier 3 method
| PM25 | Motorbikes | petroleum gasoline |  | 1.A.3.b.iv | Road transport, mopeds & motorcycles | Table_3-26_22 | Tier 2 emission factor | L-category | Gasoline | Mini-cars - Conventional | NA | PM2.5 | 0.25 | g/km | 0.00020404 |  |  | Calculated using Tier 3 method
|  | Motorbikes | petroleum gasoline |  | 1.A.3.b.iv | Road transport, mopeds & motorcycles | Table_3-25_36 | Tier 2 emission factor | L-category | Gasoline | ATVs - Euro 5 | NA | Pb | 1.53e-06 | g/km | 1.2487e-09 |  |  | Calculated using Tier 3 method
|  | Motorbikes | petroleum gasoline |  | 1.A.3.b.iv | Road transport, mopeds & motorcycles | Table_3-26_23 | Tier 2 emission factor | L-category | Gasoline | Mini-cars - Euro 1 | NA | Benzo(k)fluoranthene | 1.53e-06 | g/km | 1.2487e-09 |  |  | Calculated using Tier 3 method
| N2O | Motorbikes | petroleum gasoline |  | 1.A.3.b.iv | Road transport, mopeds & motorcycles | Table_3-25_36 | Tier 2 emission factor | L-category | Gasoline | ATVs - Euro 5 | NA | N2O | 0.002 | g/km | 1.6323e-06 |  |  | Calculated using Tier 3 method
| VOC | Motorbikes | petroleum gasoline |  | 1.A.3.b.iv | Road transport, mopeds & motorcycles | Table_3-25_36 | Tier 2 emission factor | L-category | Gasoline | ATVs - Euro 5 | NA | NMVOC | 0.038 | g/km | 3.1014e-05 |  |  | Calculated using Tier 3 method
|  | Motorbikes | petroleum gasoline |  | 1.A.3.b.iv | Road transport, mopeds & motorcycles | Table_3-25_35 | Tier 2 emission factor | L-category | Gasoline | ATVs - Euro 4 | NA | NH3 | 0.0019 | g/km | 1.5507e-06 |  |  | Calculated using Tier 3 method
| VOC | Motorbikes | petroleum gasoline |  | 1.A.3.b.iv | Road transport, mopeds & motorcycles | Table_3-25_35 | Tier 2 emission factor | L-category | Gasoline | ATVs - Euro 4 | NA | NMVOC | 0.553 | g/km | 0.00045134 |  |  | Calculated using Tier 3 method
|  | Motorbikes | petroleum gasoline |  | 1.A.3.b.iv | Road transport, mopeds & motorcycles | Table_3-26_28 | Tier 2 emission factor | L-category | Gasoline | ATVs - Conventional | NA | Benzo(k)fluoranthene | 2.6e-07 | g/km | 2.122e-10 |  |  | Calculated using Tier 3 method
| PM25 | Motorbikes | petroleum gasoline |  | 1.A.3.b.iv | Road transport, mopeds & motorcycles | Table_3-26_29 | Tier 2 emission factor | L-category | Gasoline | ATVs - Euro 1 | NA | PM2.5 | 0.08 | g/km | 6.5293e-05 |  |  | Calculated using Tier 3 method
|  | Motorbikes | petroleum gasoline |  | 1.A.3.b.iv | Road transport, mopeds & motorcycles | Table_3-26_24 | Tier 2 emission factor | L-category | Gasoline | Mini-cars - Euro 2 | NA | Indeno(1,2,3-cd)pyrene | 1.62e-06 | g/km | 1.3222e-09 |  |  | Calculated using Tier 3 method
|  | Motorbikes | petroleum gasoline |  | 1.A.3.b.iv | Road transport, mopeds & motorcycles | Table_3-26_04 | Tier 2 emission factor | Mopeds and motorcycles | Petrol | 2-stroke - Mop - Euro 3 and on | NA | Benzo(b)fluoranthene | 7.2e-08 | g/km | 5.8764e-11 |  |  | Calculated using Tier 3 method
| NOx | Motorbikes | petroleum gasoline |  | 1.A.3.b.iv | Road transport, mopeds & motorcycles | Table_3-25_21 | Tier 2 emission factor | L-category | Gasoline | 4-stroke >750 cm³ - Conventional | NA | NOx | 0.247 | g/km | 0.00020159 |  |  | Calculated using Tier 3 method
|  | Motorbikes | petroleum gasoline |  | 1.A.3.b.iv | Road transport, mopeds & motorcycles | Table_3-26_03 | Tier 2 emission factor | Mopeds and motorcycles | Petrol | 2-stroke - Mop - Euro 2 | NA | Benzo(b)fluoranthene | 7.2e-08 | g/km | 5.8764e-11 |  |  | Calculated using Tier 3 method
| PM25 | Motorbikes | petroleum gasoline |  | 1.A.3.b.iv | Road transport, mopeds & motorcycles | Table_3-26_03 | Tier 2 emission factor | Mopeds and motorcycles | Petrol | 2-stroke - Mop - Euro 2 | NA | PM2.5 | 0.026 | g/km | 2.122e-05 |  |  | Calculated using Tier 3 method, assuming TSP=PM10=PM2.5
|  | Motorbikes | petroleum gasoline |  | 1.A.3.b.iv | Road transport, mopeds & motorcycles | Table_3-26_02 | Tier 2 emission factor | Mopeds and motorcycles | Petrol | 2-stroke - Mop - Euro 1 | NA | Benzo(b)fluoranthene | 7.2e-08 | g/km | 5.8764e-11 |  |  | Calculated using Tier 3 method
| CO | Motorbikes | petroleum gasoline |  | 1.A.3.b.iv | Road transport, mopeds & motorcycles | Table_3-25_24 | Tier 2 emission factor | L-category | Gasoline | 4-stroke >750 cm³ - Mot - Euro 3 and on | NA | CO | 3.03 | g/km | 0.002473 |  |  | Calculated using Tier 3 method
| N2O | Motorbikes | petroleum gasoline |  | 1.A.3.b.iv | Road transport, mopeds & motorcycles | Table_3-25_24 | Tier 2 emission factor | L-category | Gasoline | 4-stroke >750 cm³ - Mot - Euro 3 and on | NA | N2O | 0.002 | g/km | 1.6323e-06 |  |  | Calculated using Tier 3 method
| VOC | Motorbikes | petroleum gasoline |  | 1.A.3.b.iv | Road transport, mopeds & motorcycles | Table_3-25_21 | Tier 2 emission factor | L-category | Gasoline | 4-stroke >750 cm³ - Conventional | NA | NMVOC | 2.75 | g/km | 0.0022445 |  |  | Calculated using Tier 3 method
| NOx | Motorbikes | petroleum gasoline |  | 1.A.3.b.iv | Road transport, mopeds & motorcycles | Table_3-25_17 | Tier 2 emission factor | L-category | Gasoline | 4-stroke 250 - 750 cm³ - Conventional | NA | NOx | 0.233 | g/km | 0.00019017 |  |  | Calculated using Tier 3 method
|  | Motorbikes | petroleum gasoline |  | 1.A.3.b.iv | Road transport, mopeds & motorcycles | Table_3-25_16 | Tier 2 emission factor | L-category | Gasoline | 4-stroke - Mot - Euro 3 and on | NA | Pb | 1.19e-06 | g/km | 9.7124e-10 |  |  | Calculated using Tier 3 method
| CO2 | Motorbikes | petroleum gasoline |  | 1.A.3.b.iv | Road transport, mopeds & motorcycles | Table_3-25_17 | Tier 2 emission factor | L-category | Gasoline | 4-stroke 250 - 750 cm³ - Conventional | NA | CO2 | 0.398 | g/km | 0.00032483 |  |  | Calculated using Tier 3 method
| VOC | Motorbikes | petroleum gasoline |  | 1.A.3.b.iv | Road transport, mopeds & motorcycles | Table_3-25_16 | Tier 2 emission factor | L-category | Gasoline | 4-stroke - Mot - Euro 3 and on | NA | NMVOC | 0.465 | g/km | 0.00037952 |  |  | Calculated using Tier 3 method
| CO | Motorbikes | petroleum gasoline |  | 1.A.3.b.iv | Road transport, mopeds & motorcycles | Table_3-25_18 | Tier 2 emission factor | L-category | Gasoline | 4-stroke 250 - 750 cm³ - Mot - Euro 1 | NA | CO | 13.8 | g/km | 0.011263 |  |  | Calculated using Tier 3 method
|  | Motorbikes | petroleum gasoline |  | 1.A.3.b.iv | Road transport, mopeds & motorcycles | Table_3-25_15 | Tier 2 emission factor | L-category | Gasoline | 4-stroke - Mot - Euro 2 | NA | NH3 | 0.0019 | g/km | 1.5507e-06 |  |  | Calculated using Tier 3 method
| NOx | Motorbikes | petroleum gasoline |  | 1.A.3.b.iv | Road transport, mopeds & motorcycles | Table_3-25_15 | Tier 2 emission factor | L-category | Gasoline | 4-stroke - Mot - Euro 2 | NA | NOx | 0.317 | g/km | 0.00025873 |  |  | Calculated using Tier 3 method
| N2O | Motorbikes | petroleum gasoline |  | 1.A.3.b.iv | Road transport, mopeds & motorcycles | Table_3-25_17 | Tier 2 emission factor | L-category | Gasoline | 4-stroke 250 - 750 cm³ - Conventional | NA | N2O | 0.002 | g/km | 1.6323e-06 |  |  | Calculated using Tier 3 method
| CO2 | Motorbikes | petroleum gasoline |  | 1.A.3.b.iv | Road transport, mopeds & motorcycles | Table_3-25_19 | Tier 2 emission factor | L-category | Gasoline | 4-stroke 250 - 750 cm³ - Mot - Euro 2 | NA | CO2 | 0.221 | g/km | 0.00018037 |  |  | Calculated using Tier 3 method
| CO2 | Motorbikes | petroleum gasoline |  | 1.A.3.b.iv | Road transport, mopeds & motorcycles | Table_3-25_18 | Tier 2 emission factor | L-category | Gasoline | 4-stroke 250 - 750 cm³ - Mot - Euro 1 | NA | CO2 | 0.309 | g/km | 0.0002522 |  |  | Calculated using Tier 3 method
| N2O | Motorbikes | petroleum gasoline |  | 1.A.3.b.iv | Road transport, mopeds & motorcycles | Table_3-25_18 | Tier 2 emission factor | L-category | Gasoline | 4-stroke 250 - 750 cm³ - Mot - Euro 1 | NA | N2O | 0.002 | g/km | 1.6323e-06 |  |  | Calculated using Tier 3 method
| VOC | Motorbikes | petroleum gasoline |  | 1.A.3.b.iv | Road transport, mopeds & motorcycles | Table_3-25_18 | Tier 2 emission factor | L-category | Gasoline | 4-stroke 250 - 750 cm³ - Mot - Euro 1 | NA | NMVOC | 1.19 | g/km | 0.00097124 |  |  | Calculated using Tier 3 method
|  | Motorbikes | petroleum gasoline |  | 1.A.3.b.iv | Road transport, mopeds & motorcycles | Table_3-26_18 | Tier 2 emission factor | Mopeds and motorcycles | Petrol | 4-stroke 250 - 750 cm³ - Mot - Euro 2 and on | NA | Benzo(k)fluoranthene | 2.6e-07 | g/km | 2.122e-10 |  |  | Calculated using Tier 3 method
|  | Motorbikes | petroleum gasoline |  | 1.A.3.b.iv | Road transport, mopeds & motorcycles | Table_3-26_20 | Tier 2 emission factor | Mopeds and motorcycles | Petrol | 4-stroke >750 cm³ - Mot - Euro 1 | NA | Benzo(k)fluoranthene | 2.6e-07 | g/km | 2.122e-10 |  |  | Calculated using Tier 3 method
|  | Motorbikes | petroleum gasoline |  | 1.A.3.b.iv | Road transport, mopeds & motorcycles | Table_3-26_20 | Tier 2 emission factor | Mopeds and motorcycles | Petrol | 4-stroke >750 cm³ - Mot - Euro 1 | NA | Indeno(1,2,3-cd)pyrene | 3.9e-07 | g/km | 3.1831e-10 |  |  | Calculated using Tier 3 method
| PM25 | Motorbikes | petroleum gasoline |  | 1.A.3.b.iv | Road transport, mopeds & motorcycles | Table_3-26_20 | Tier 2 emission factor | Mopeds and motorcycles | Petrol | 4-stroke >750 cm³ - Mot - Euro 1 | NA | PM2.5 | 0.014 | g/km | 1.1426e-05 |  |  | Calculated using Tier 3 method, assuming TSP=PM10=PM2.5
|  | Motorbikes | petroleum gasoline |  | 1.A.3.b.iv | Road transport, mopeds & motorcycles | Table_3-26_19 | Tier 2 emission factor | Mopeds and motorcycles | Petrol | 4-stroke >750 cm³ - Conventional | NA | Benzo(k)fluoranthene | 2.6e-07 | g/km | 2.122e-10 |  |  | Calculated using Tier 3 method
|  | Motorbikes | petroleum gasoline |  | 1.A.3.b.iv | Road transport, mopeds & motorcycles | Table_3-26_21 | Tier 2 emission factor | Mopeds and motorcycles | Petrol | 4-stroke >750 cm³ - Mot - Euro 2 and on | NA | Indeno(1,2,3-cd)pyrene | 3.9e-07 | g/km | 3.1831e-10 |  |  | Calculated using Tier 3 method
|  | Motorbikes | petroleum gasoline |  | 1.A.3.b.iv | Road transport, mopeds & motorcycles | Table_3-26_21 | Tier 2 emission factor | Mopeds and motorcycles | Petrol | 4-stroke >750 cm³ - Mot - Euro 2 and on | NA | Benzo(k)fluoranthene | 2.6e-07 | g/km | 2.122e-10 |  |  | Calculated using Tier 3 method
|  | Motorbikes | petroleum gasoline |  | 1.A.3.b.iv | Road transport, mopeds & motorcycles | Table_3-27_51 | Tier 2 fuel consumption | L-category | Petrol | 2-stroke > 50 cm³ - Euro 1 | Na | Fuel consumption | 25 | g/km | 0.020404 |  |  | Calculated using Tier 3 method
|  | Motorbikes | petroleum gasoline |  | 1.A.3.b.iv | Road transport, mopeds & motorcycles | Table_3-27_49 | Tier 2 fuel consumption | L-category | Petrol | 4-stroke < 50 cm³ - Euro 3 and on | Na | Fuel consumption | 20 | g/km | 0.016323 |  |  | Calculated using Tier 3 method
|  | Motorbikes | petroleum gasoline |  | 1.A.3.b.iv | Road transport, mopeds & motorcycles | Table_3-27_48 | Tier 2 fuel consumption | L-category | Petrol | 4-stroke < 50 cm³ - Euro 2 | Na | Energy Consumption | 0.88 | MJ/km |  |  |  | Calculated using Tier 3 method
|  | Motorbikes | petroleum gasoline |  | 1.A.3.b.iv | Road transport, mopeds & motorcycles | Table_3-27_46 | Tier 2 fuel consumption | L-category | Petrol | 4-stroke < 50 cm³ - Conventional | Na | Fuel consumption | 25 | g/km | 0.020404 |  |  | Calculated using Tier 3 method
|  | Motorbikes | petroleum gasoline |  | 1.A.3.b.iv | Road transport, mopeds & motorcycles | Table_3-27_43 | Tier 2 fuel consumption | L-category | Petrol | 2-stroke < 50 cm³ - Euro 1 | Na | Energy Consumption | 0.88 | MJ/km |  |  |  | Calculated using Tier 3 method
|  | Motorbikes | petroleum gasoline |  | 1.A.3.b.iv | Road transport, mopeds & motorcycles | Table_3-27_42 | Tier 2 fuel consumption | L-category | Petrol | 2-stroke < 50 cm³ - Conventional | Na | Fuel consumption | 25 | g/km | 0.020404 |  |  | Calculated using Tier 3 method
|  | Motorbikes | petroleum gasoline |  | 1.A.3.b.iv | Road transport, mopeds & motorcycles | Table_3-26_21 | Tier 2 emission factor | Mopeds and motorcycles | Petrol | 4-stroke >750 cm³ - Mot - Euro 2 and on | NA | Benzo(b)fluoranthene | 3.6e-07 | g/km | 2.9382e-10 |  |  | Calculated using Tier 3 method
|  | Motorbikes | petroleum gasoline |  | 1.A.3.b.iv | Road transport, mopeds & motorcycles | Table_3-26_07 | Tier 2 emission factor | Mopeds and motorcycles | Petrol | 4-stroke - Mop - Euro 2 | NA | Indeno(1,2,3-cd)pyrene | 7.8e-08 | g/km | 6.3661e-11 |  |  | Calculated using Tier 3 method
| PM25 | Motorbikes | petroleum gasoline |  | 1.A.3.b.iv | Road transport, mopeds & motorcycles | Table_3-26_09 | Tier 2 emission factor | Mopeds and motorcycles | Petrol | 2-stroke >50 cm³ - Conventional | NA | PM2.5 | 0.16 | g/km | 0.00013059 |  |  | Calculated using Tier 3 method, assuming TSP=PM10=PM2.5
|  | Motorbikes | petroleum gasoline |  | 1.A.3.b.iv | Road transport, mopeds & motorcycles | Table_3-26_08 | Tier 2 emission factor | Mopeds and motorcycles | Petrol | 4-stroke - Mop - Euro 3 and on | NA | Indeno(1,2,3-cd)pyrene | 7.8e-08 | g/km | 6.3661e-11 |  |  | Calculated using Tier 3 method
|  | Motorbikes | petroleum gasoline |  | 1.A.3.b.iv | Road transport, mopeds & motorcycles | Table_3-26_05 | Tier 2 emission factor | Mopeds and motorcycles | Petrol | 4-stroke - Conventional | NA | Indeno(1,2,3-cd)pyrene | 2.06e-07 | g/km | 1.6813e-10 |  |  | Calculated using Tier 3 method
|  | Motorbikes | petroleum gasoline |  | 1.A.3.b.iv | Road transport, mopeds & motorcycles | Table_3-27_46 | Tier 2 fuel consumption | L-category | Petrol | 4-stroke < 50 cm³ - Conventional | Na | Energy Consumption | 1.09 | MJ/km |  |  |  | Calculated using Tier 3 method
|  | Motorbikes | petroleum gasoline |  | 1.A.3.b.iv | Road transport, mopeds & motorcycles | Table_3-26_14 | Tier 2 emission factor | Mopeds and motorcycles | Petrol | 4-stroke - Mot - Euro 1 | NA | Indeno(1,2,3-cd)pyrene | 3.9e-07 | g/km | 3.1831e-10 |  |  | Calculated using Tier 3 method
| PM25 | Motorbikes | petroleum gasoline |  | 1.A.3.b.iv | Road transport, mopeds & motorcycles | Table_3-26_14 | Tier 2 emission factor | Mopeds and motorcycles | Petrol | 4-stroke - Mot - Euro 1 | NA | PM2.5 | 0.014 | g/km | 1.1426e-05 |  |  | Calculated using Tier 3 method, assuming TSP=PM10=PM2.5
|  | Motorbikes | petroleum gasoline |  | 1.A.3.b.iv | Road transport, mopeds & motorcycles | Table_3-26_10 | Tier 2 emission factor | Mopeds and motorcycles | Petrol | 2-stroke >50 cm³ - Mot - Euro 1 | NA | Benzo(b)fluoranthene |  | g/km | 0 |  |  | Calculated using Tier 3 method
|  | Motorbikes | petroleum gasoline |  | 1.A.3.b.iv | Road transport, mopeds & motorcycles | Table_3-26_12 | Tier 2 emission factor | Mopeds and motorcycles | Petrol | 2-stroke >50 cm³ - Mot - Euro 3 and on | NA | Indeno(1,2,3-cd)pyrene |  | g/km | 0 |  |  | Calculated using Tier 3 method
| VOC |  |  |  | 1.A.3.b.v | Road transport, gasoline evaporation | Table_3-5_311 | Tier 2 emission factor | Passenger cars >2.0l - large canister | Gasoline |  | Daily temperature range 20-35ºC | NMVOC | 0.53 | g/vehicle/day |  |  |  | Mellios (2007)
| VOC |  |  |  | 1.A.3.b.v | Road transport, gasoline evaporation | Table_3-5_312 | Tier 2 emission factor | Passenger cars >2.0l - large canister | Gasoline |  | Daily temperature range 20-35ºC | NMVOC | 0.7 | g/vehicle/day |  |  |  | Mellios (2007)
| VOC |  |  |  | 1.A.3.b.v | Road transport, gasoline evaporation | Table_3-5_309 | Tier 2 emission factor | Passenger cars >2.0l - large canister | Gasoline |  | Daily temperature range 20-35ºC | NMVOC | 1.55 | g/vehicle/day |  |  |  | Mellios (2007)
| VOC |  |  |  | 1.A.3.b.v | Road transport, gasoline evaporation | Table_3-5_334 | Tier 2 emission factor | Passenger cars >2.0l - large canister | Gasoline |  | Daily temperature range -5-10ºC | NMVOC | 0.01 | g/vehicle/day |  |  |  | Mellios (2007)
| VOC |  |  |  | 1.A.3.b.v | Road transport, gasoline evaporation | Table_3-5_332 | Tier 2 emission factor | Passenger cars >2.0l - large canister | Gasoline |  | Daily temperature range -5-10ºC | NMVOC | 0.09 | g/vehicle/day |  |  |  | Mellios (2007)
| VOC |  |  |  | 1.A.3.b.v | Road transport, gasoline evaporation | Table_3-5_323 | Tier 2 emission factor | Passenger cars >2.0l - large canister | Gasoline |  | Daily temperature range 0-15ºC | NMVOC | 0.68 | g/vehicle/day |  |  |  | Mellios (2007)
| VOC |  |  |  | 1.A.3.b.v | Road transport, gasoline evaporation | Table_3-5_277 | Tier 2 emission factor | Passenger cars <1.4l - large canister | Gasoline |  | Daily temperature range -5-10ºC | NMVOC | 0.1 | g/vehicle/day |  |  |  | Mellios (2007)
| VOC |  |  |  | 1.A.3.b.v | Road transport, gasoline evaporation | Table_3-5_285 | Tier 2 emission factor | Passenger cars 1.4 - 2.0l - large canister | Gasoline |  | Daily temperature range 20-35ºC | NMVOC | 0.03 | g/vehicle/day |  |  |  | Mellios (2007)
| VOC |  |  |  | 1.A.3.b.v | Road transport, gasoline evaporation | Table_3-5_283 | Tier 2 emission factor | Passenger cars 1.4 - 2.0l - large canister | Gasoline |  | Daily temperature range 20-35ºC | NMVOC | 0.43 | g/vehicle/day |  |  |  | Mellios (2007)
| VOC |  |  |  | 1.A.3.b.v | Road transport, gasoline evaporation | Table_3-5_278 | Tier 2 emission factor | Passenger cars <1.4l - large canister | Gasoline |  | Daily temperature range -5-10ºC | NMVOC | 0.01 | g/vehicle/day |  |  |  | Mellios (2007)
| VOC |  |  |  | 1.A.3.b.v | Road transport, gasoline evaporation | Table_3-5_272 | Tier 2 emission factor | Passenger cars <1.4l - large canister | Gasoline |  | Daily temperature range 0-15ºC | NMVOC | 0.01 | g/vehicle/day |  |  |  | Mellios (2007)
| VOC |  |  |  | 1.A.3.b.v | Road transport, gasoline evaporation | Table_3-5_275 | Tier 2 emission factor | Passenger cars <1.4l - large canister | Gasoline |  | Daily temperature range -5-10ºC | NMVOC | 0.03 | g/vehicle/day |  |  |  | Mellios (2007)
| VOC |  |  |  | 1.A.3.b.v | Road transport, gasoline evaporation | Table_3-5_300 | Tier 2 emission factor | Passenger cars 1.4 - 2.0l - large canister | Gasoline |  | Daily temperature range 0-15ºC | NMVOC | 0.01 | g/vehicle/day |  |  |  | Mellios (2007)
| VOC |  |  |  | 1.A.3.b.v | Road transport, gasoline evaporation | Table_3-5_287 | Tier 2 emission factor | Passenger cars 1.4 - 2.0l - large canister | Gasoline |  | Daily temperature range 20-35ºC | NMVOC | 0.03 | g/vehicle/day |  |  |  | Mellios (2007)
| VOC |  |  |  | 1.A.3.b.v | Road transport, gasoline evaporation | Table_3-5_288 | Tier 2 emission factor | Passenger cars 1.4 - 2.0l - large canister | Gasoline |  | Daily temperature range 10-25ºC | NMVOC | 0.76 | g/vehicle/day |  |  |  | Mellios (2007)
| VOC |  |  |  | 1.A.3.b.v | Road transport, gasoline evaporation | Table_3-5_174 | Tier 2 emission factor | Passenger cars <1.4l - medium canister | Gasoline |  | Daily temperature range 20-35ºC | NMVOC | 0.03 | g/vehicle/day |  |  |  | Mellios (2007)
| VOC |  |  |  | 1.A.3.b.v | Road transport, gasoline evaporation | Table_3-5_180 | Tier 2 emission factor | Passenger cars <1.4l - medium canister | Gasoline |  | Daily temperature range 10-25ºC | NMVOC | 0.02 | g/vehicle/day |  |  |  | Mellios (2007)
| VOC |  |  |  | 1.A.3.b.v | Road transport, gasoline evaporation | Table_3-5_177 | Tier 2 emission factor | Passenger cars <1.4l - medium canister | Gasoline |  | Daily temperature range 10-25ºC | NMVOC | 0.06 | g/vehicle/day |  |  |  | Mellios (2007)
| VOC |  |  |  | 1.A.3.b.v | Road transport, gasoline evaporation | Table_3-5_146 | Tier 2 emission factor | Passenger cars >2.0l - small canister | Gasoline |  | Daily temperature range 20-35ºC | NMVOC | 0.03 | g/vehicle/day |  |  |  | Mellios (2007)
| VOC |  |  |  | 1.A.3.b.v | Road transport, gasoline evaporation | Table_3-5_191 | Tier 2 emission factor | Passenger cars <1.4l - medium canister | Gasoline |  | Daily temperature range -5-10ºC | NMVOC | 0.03 | g/vehicle/day |  |  |  | Mellios (2007)
| VOC |  |  |  | 1.A.3.b.v | Road transport, gasoline evaporation | Table_3-5_185 | Tier 2 emission factor | Passenger cars <1.4l - medium canister | Gasoline |  | Daily temperature range 0-15ºC | NMVOC | 0.18 | g/vehicle/day |  |  |  | Mellios (2007)
| VOC |  |  |  | 1.A.3.b.v | Road transport, gasoline evaporation | Table_3-5_183 | Tier 2 emission factor | Passenger cars <1.4l - medium canister | Gasoline |  | Daily temperature range 0-15ºC | NMVOC | 0.89 | g/vehicle/day |  |  |  | Mellios (2007)
| VOC |  |  |  | 1.A.3.b.v | Road transport, gasoline evaporation | Table_3-5_141 | Tier 2 emission factor | Passenger cars >2.0l - small canister | Gasoline |  | Daily temperature range 20-35ºC | NMVOC | 4.4 | g/vehicle/day |  |  |  | Mellios (2007)
| VOC |  |  |  | 1.A.3.b.v | Road transport, gasoline evaporation | Table_3-5_132 | Tier 2 emission factor | Passenger cars 1.4 - 2.0l - small canister | Gasoline |  | Daily temperature range 0-15ºC | NMVOC | 0.01 | g/vehicle/day |  |  |  | Mellios (2007)
| VOC |  |  |  | 1.A.3.b.v | Road transport, gasoline evaporation | Table_3-5_131 | Tier 2 emission factor | Passenger cars 1.4 - 2.0l - small canister | Gasoline |  | Daily temperature range 0-15ºC | NMVOC | 0.01 | g/vehicle/day |  |  |  | Mellios (2007)
| VOC |  |  |  | 1.A.3.b.v | Road transport, gasoline evaporation | Table_3-5_156 | Tier 2 emission factor | Passenger cars >2.0l - small canister | Gasoline |  | Daily temperature range 0-15ºC | NMVOC | 0.04 | g/vehicle/day |  |  |  | Mellios (2007)
| VOC |  |  |  | 1.A.3.b.v | Road transport, gasoline evaporation | Table_3-5_163 | Tier 2 emission factor | Passenger cars >2.0l - small canister | Gasoline |  | Daily temperature range -5-10ºC | NMVOC | 0.03 | g/vehicle/day |  |  |  | Mellios (2007)
| VOC |  |  |  | 1.A.3.b.v | Road transport, gasoline evaporation | Table_3-5_159 | Tier 2 emission factor | Passenger cars >2.0l - small canister | Gasoline |  | Daily temperature range 0-15ºC | NMVOC | 0.01 | g/vehicle/day |  |  |  | Mellios (2007)
| VOC |  |  |  | 1.A.3.b.v | Road transport, gasoline evaporation | Table_3-5_144 | Tier 2 emission factor | Passenger cars >2.0l - small canister | Gasoline |  | Daily temperature range 20-35ºC | NMVOC | 1.88 | g/vehicle/day |  |  |  | Mellios (2007)
| VOC |  |  |  | 1.A.3.b.v | Road transport, gasoline evaporation | Table_3-5_150 | Tier 2 emission factor | Passenger cars >2.0l - small canister | Gasoline |  | Daily temperature range 10-25ºC | NMVOC | 0.45 | g/vehicle/day |  |  |  | Mellios (2007)
| VOC |  |  |  | 1.A.3.b.v | Road transport, gasoline evaporation | Table_3-5_253 | Tier 2 emission factor | Passenger cars <1.4l - large canister | Gasoline |  | Daily temperature range 20-35ºC | NMVOC | 1.71 | g/vehicle/day |  |  |  | Mellios (2007)
| VOC |  |  |  | 1.A.3.b.v | Road transport, gasoline evaporation | Table_3-5_249 | Tier 2 emission factor | Passenger cars >2.0l - medium canister | Gasoline |  | Daily temperature range -5-10ºC | NMVOC | 0.15 | g/vehicle/day |  |  |  | Mellios (2007)
| VOC |  |  |  | 1.A.3.b.v | Road transport, gasoline evaporation | Table_3-5_241 | Tier 2 emission factor | Passenger cars >2.0l - medium canister | Gasoline |  | Daily temperature range 0-15ºC | NMVOC | 0.22 | g/vehicle/day |  |  |  | Mellios (2007)
| VOC |  |  |  | 1.A.3.b.v | Road transport, gasoline evaporation | Table_3-5_256 | Tier 2 emission factor | Passenger cars <1.4l - large canister | Gasoline |  | Daily temperature range 20-35ºC | NMVOC | 0.55 | g/vehicle/day |  |  |  | Mellios (2007)
| VOC |  |  |  | 1.A.3.b.v | Road transport, gasoline evaporation | Table_3-5_240 | Tier 2 emission factor | Passenger cars >2.0l - medium canister | Gasoline |  | Daily temperature range 0-15ºC | NMVOC | 0.04 | g/vehicle/day |  |  |  | Mellios (2007)
| VOC |  |  |  | 1.A.3.b.v | Road transport, gasoline evaporation | Table_3-5_269 | Tier 2 emission factor | Passenger cars <1.4l - large canister | Gasoline |  | Daily temperature range 0-15ºC | NMVOC | 0.13 | g/vehicle/day |  |  |  | Mellios (2007)
| VOC |  |  |  | 1.A.3.b.v | Road transport, gasoline evaporation | Table_3-5_266 | Tier 2 emission factor | Passenger cars <1.4l - large canister | Gasoline |  | Daily temperature range 10-25ºC | NMVOC | 0.02 | g/vehicle/day |  |  |  | Mellios (2007)
| VOC |  |  |  | 1.A.3.b.v | Road transport, gasoline evaporation | Table_3-5_254 | Tier 2 emission factor | Passenger cars <1.4l - large canister | Gasoline |  | Daily temperature range 20-35ºC | NMVOC | 0.09 | g/vehicle/day |  |  |  | Mellios (2007)
| VOC |  |  |  | 1.A.3.b.v | Road transport, gasoline evaporation | Table_3-5_214 | Tier 2 emission factor | Passenger cars 1.4 - 2.0l - medium canister | Gasoline |  | Daily temperature range 0-15ºC | NMVOC | 0.23 | g/vehicle/day |  |  |  | Mellios (2007)
| VOC |  |  |  | 1.A.3.b.v | Road transport, gasoline evaporation | Table_3-5_232 | Tier 2 emission factor | Passenger cars >2.0l - medium canister | Gasoline |  | Daily temperature range 10-25ºC | NMVOC | 1.06 | g/vehicle/day |  |  |  | Mellios (2007)
| VOC |  |  |  | 1.A.3.b.v | Road transport, gasoline evaporation | Table_3-5_227 | Tier 2 emission factor | Passenger cars >2.0l - medium canister | Gasoline |  | Daily temperature range 20-35ºC | NMVOC | 0.92 | g/vehicle/day |  |  |  | Mellios (2007)
| VOC |  |  |  | 1.A.3.b.v | Road transport, gasoline evaporation | Table_3-5_222 | Tier 2 emission factor | Passenger cars 1.4 - 2.0l - medium canister | Gasoline |  | Daily temperature range -5-10ºC | NMVOC | 0.01 | g/vehicle/day |  |  |  | Mellios (2007)
| VOC |  |  |  | 1.A.3.b.v | Road transport, gasoline evaporation | Table_3-5_221 | Tier 2 emission factor | Passenger cars 1.4 - 2.0l - medium canister | Gasoline |  | Daily temperature range -5-10ºC | NMVOC | 0.14 | g/vehicle/day |  |  |  | Mellios (2007)
| VOC |  |  |  | 1.A.3.b.v | Road transport, gasoline evaporation | Table_3-5_220 | Tier 2 emission factor | Passenger cars 1.4 - 2.0l - medium canister | Gasoline |  | Daily temperature range -5-10ºC | NMVOC | 0.12 | g/vehicle/day |  |  |  | Mellios (2007)
| VOC |  |  |  | 1.A.3.b.v | Road transport, gasoline evaporation | Table_3-5_029 | Tier 2 emission factor | Passenger cars 1.4 - 2.0l - uncontrolled | Gasoline |  | Daily temperature range 20-35ºC | NMVOC | 24.8 | g/vehicle/day |  |  |  | Mellios (2007)
| VOC |  |  |  | 1.A.3.b.v | Road transport, gasoline evaporation | Table_3-5_035 | Tier 2 emission factor | Passenger cars 1.4 - 2.0l - uncontrolled | Gasoline |  | Daily temperature range 20-35ºC | NMVOC | 6.5 | g/vehicle/day |  |  |  | Mellios (2007)
| VOC |  |  |  | 1.A.3.b.v | Road transport, gasoline evaporation | Table_3-5_031 | Tier 2 emission factor | Passenger cars 1.4 - 2.0l - uncontrolled | Gasoline |  | Daily temperature range 20-35ºC | NMVOC | 5.31 | g/vehicle/day |  |  |  | Mellios (2007)
| VOC |  |  |  | 1.A.3.b.v | Road transport, gasoline evaporation | Table_3-5_052 | Tier 2 emission factor | Passenger cars 1.4 - 2.0l - uncontrolled | Gasoline |  | Daily temperature range -5-10ºC | NMVOC | 1.65 | g/vehicle/day |  |  |  | Mellios (2007)
| VOC |  |  |  | 1.A.3.b.v | Road transport, gasoline evaporation | Table_3-5_046 | Tier 2 emission factor | Passenger cars 1.4 - 2.0l - uncontrolled | Gasoline |  | Daily temperature range 0-15ºC | NMVOC | 2.99 | g/vehicle/day |  |  |  | Mellios (2007)
| VOC |  |  |  | 1.A.3.b.v | Road transport, gasoline evaporation | Table_3-5_051 | Tier 2 emission factor | Passenger cars 1.4 - 2.0l - uncontrolled | Gasoline |  | Daily temperature range -5-10ºC | NMVOC | 0.03 | g/vehicle/day |  |  |  | Mellios (2007)
| VOC |  |  |  | 1.A.3.b.v | Road transport, gasoline evaporation | Table_3-2c | Tier 1 emission factor | Power Two Wheelers | Gasoline |  | Daily temperature range 10-25ºC | NMVOC | 4.6 | g/vehicle/day |  | 3.6 | 5.5 | Tier 2 methodology using typical fleet distributions
| VOC |  |  |  | 1.A.3.b.v | Road transport, gasoline evaporation | Table_3-4b | Tier 1 emission factor | Gasoline LDVs | Gasoline |  | Daily temperature range -5-10ºC | NMVOC | 6.5 | g/vehicle/day |  | 2.6 | 9.9 | Tier 2 methodology using typical fleet distributions
| VOC |  |  |  | 1.A.3.b.v | Road transport, gasoline evaporation | Table_3-5_005 | Tier 2 emission factor | Passenger cars <1.4l - uncontrolled | Gasoline |  | Daily temperature range 20-35ºC | NMVOC | 0.03 | g/vehicle/day |  |  |  | Mellios (2007)
| VOC |  |  |  | 1.A.3.b.v | Road transport, gasoline evaporation | Table_3-3b | Tier 1 emission factor | Gasoline LDVs | Gasoline |  | Daily temperature range 0-15ºC | NMVOC | 9.3 | g/vehicle/day |  | 3.8 | 14.1 | Tier 2 methodology using typical fleet distributions
| VOC |  |  |  | 1.A.3.b.v | Road transport, gasoline evaporation | Table_3-5_019 | Tier 2 emission factor | Passenger cars <1.4l - uncontrolled | Gasoline |  | Daily temperature range 0-15ºC | NMVOC | 0.01 | g/vehicle/day |  |  |  | Mellios (2007)
| VOC |  |  |  | 1.A.3.b.v | Road transport, gasoline evaporation | Table_3-5_018 | Tier 2 emission factor | Passenger cars <1.4l - uncontrolled | Gasoline |  | Daily temperature range 0-15ºC | NMVOC | 2.5 | g/vehicle/day |  |  |  | Mellios (2007)
| VOC |  |  |  | 1.A.3.b.v | Road transport, gasoline evaporation | Table_3-5_006 | Tier 2 emission factor | Passenger cars <1.4l - uncontrolled | Gasoline |  | Daily temperature range 20-35ºC | NMVOC | 1.83 | g/vehicle/day |  |  |  | Mellios (2007)
| VOC |  |  |  | 1.A.3.b.v | Road transport, gasoline evaporation | Table_3-5_099 | Tier 2 emission factor | Passenger cars <1.4l - small canister | Gasoline |  | Daily temperature range 0-15ºC | NMVOC | 0.96 | g/vehicle/day |  |  |  | Mellios (2007)
| VOC |  |  |  | 1.A.3.b.v | Road transport, gasoline evaporation | Table_3-5_125 | Tier 2 emission factor | Passenger cars 1.4 - 2.0l - small canister | Gasoline |  | Daily temperature range 10-25ºC | NMVOC | 0.02 | g/vehicle/day |  |  |  | Mellios (2007)
| VOC |  |  |  | 1.A.3.b.v | Road transport, gasoline evaporation | Table_3-5_111 | Tier 2 emission factor | Passenger cars <1.4l - small canister | Gasoline |  | Daily temperature range -5-10ºC | NMVOC | 0.01 | g/vehicle/day |  |  |  | Mellios (2007)
| VOC |  |  |  | 1.A.3.b.v | Road transport, gasoline evaporation | Table_3-5_115 | Tier 2 emission factor | Passenger cars 1.4 - 2.0l - small canister | Gasoline |  | Daily temperature range 20-35ºC | NMVOC | 1.01 | g/vehicle/day |  |  |  | Mellios (2007)
| VOC |  |  |  | 1.A.3.b.v | Road transport, gasoline evaporation | Table_3-5_095 | Tier 2 emission factor | Passenger cars <1.4l - small canister | Gasoline |  | Daily temperature range 10-25ºC | NMVOC | 0.46 | g/vehicle/day |  |  |  | Mellios (2007)
| VOC |  |  |  | 1.A.3.b.v | Road transport, gasoline evaporation | Table_3-5_070 | Tier 2 emission factor | Passenger cars >2.0l - uncontrolled | Gasoline |  | Daily temperature range 10-25ºC | NMVOC | 4.87 | g/vehicle/day |  |  |  | Mellios (2007)
| VOC |  |  |  | 1.A.3.b.v | Road transport, gasoline evaporation | Table_3-5_066 | Tier 2 emission factor | Passenger cars >2.0l - uncontrolled | Gasoline |  | Daily temperature range 10-25ºC | NMVOC | 3.97 | g/vehicle/day |  |  |  | Mellios (2007)
[5 empty] | 1.A.3.b.vi | Road transport, automobile tyre and brake wear | Table_3-5b | Tier 2 emission factor | Passenger Cars | NA |  | NA | TSP | 0.0075 | g km-1 |  | 0.0044 | 0.01 | Quality Code B
[5 empty] | 1.A.3.b.vii | Road transport, automobile road abrasion | Table_3-7d | Tier 2 emission factor | HGVs | NA |  | NA | TSP | 0.076 | g km-1 |  |  |  | Quality Code C-D
[5 empty] | 1.A.3.b.vii | Road transport, automobile road abrasion | Table_3-7a | Tier 2 emission factor | Two-wheelers | NA |  | NA | TSP | 0.006 | g km-1 |  |  |  | Quality Code C-D
[5 empty] | 1.A.3.b.vii | Road transport, automobile road abrasion | Table_3-2c | Tier 1 emission factor | LGVs | NA |  | NA | TSP | 0.015 | g km-1 vehicle-1 |  | 0.009 | 0.0203 | Guidebook (2006) chapter B770
| PM25 |  |  |  | 1.A.3.b.vii | Road transport, automobile road abrasion | Table_3-2a | Tier 1 emission factor | Two-wheelers | NA |  | NA | PM2.5 | 0.0016 | g km-1 vehicle-1 |  | 0.001 | 0.0022 | Guidebook (2006) chapter B770
| VOC | Rail | petroleum diesel |  | 1.A.3.c | Railways | Table_3-3 | Tier 2 emission factor | Shunting locomotives | Gas Oil/Diesel |  | NA | NMVOC | 4.6 | kg/tonne | 0.00010546 | 1 | 8 | See Note 1
| CO2 | Rail | petroleum diesel |  | 1.A.3.c | Railways | Table_3-3 | Tier 2 emission factor | Shunting locomotives | Gas Oil/Diesel |  | NA | CO2 | 3190 | kg/tonne | 0.073137 | 726 | 5340 | Derived from carbon balance
| CH4 | Rail | petroleum diesel |  | 1.A.3.c | Railways | Table_3-3 | Tier 2 emission factor | Shunting locomotives | Gas Oil/Diesel |  | NA | CH4 | 176 | g/tonne | 4.0351e-06 | 41 | 297 | See Note 1
| N2O | Rail | petroleum diesel |  | 1.A.3.c | Railways | Table_3-3 | Tier 2 emission factor | Shunting locomotives | Gas Oil/Diesel |  | NA | N2O | 24 | g/tonne | 5.5025e-07 | 0 | 0 | See Note 3
| CH4 | Rail | petroleum diesel |  | 1.A.3.c | Railways | Table_3-2 | Tier 2 emission factor | Line-haul locomotives | Gas Oil/Diesel |  | NA | CH4 | 182 | g/tonne | 4.1727e-06 | 77 | 350 | See Note 1
|  | Rail | petroleum diesel |  | 1.A.3.c | Railways | Table_3-1 | Tier 1 emission factor | NA | Gas Oil/Diesel |  | NA | NH3 | 0.007 | kg/tonne fuel | 1.6049e-07 | 0.004 | 0.012 | EMEP/EEA Guidebook (2006)
x | PM25 | Rail | petroleum diesel |  | 1.A.3.c | Railways | Table_3-1 | Tier 1 emission factor | NA | Gas Oil/Diesel |  | NA | PM2.5 | 1.37 | kg/tonne fuel | 3.141e-05 | 2 | 14 | Aggregated Tier 2 method
|  | Rail | petroleum diesel |  | 1.A.3.c | Railways | Table_3-1 | Tier 1 emission factor | NA | Gas Oil/Diesel |  | NA | Se | 0.01 | g/tonne fuel | 2.2927e-10 | 0.003 | 0.025 | EMEP/EEA Guidebook (2006)
|  | Rail | petroleum diesel |  | 1.A.3.c | Railways | Table_3-2 | Tier 2 emission factor | Line-haul locomotives | Gas Oil/Diesel |  | NA | TSP | 1.8 | kg/tonne | 4.1268e-05 | 0.32 | 6 | See Note 2
x | PM10 | Rail | petroleum diesel |  | 1.A.3.c | Railways | Table_3-1 | Tier 1 emission factor | NA | Gas Oil/Diesel |  | NA | PM10 | 1.44 | kg/tonne fuel | 3.3015e-05 | 2 | 16 | Aggregated Tier 2 method
|  | Rail | petroleum diesel |  | 1.A.3.c | Railways | Table_3-2 | Tier 2 emission factor | Line-haul locomotives | Gas Oil/Diesel |  | NA | NH3 | 10 | g/tonne | 2.2927e-07 |  |  | See Note 3
| VOC | Rail | petroleum diesel |  | 1.A.3.c | Railways | Table_3-2 | Tier 2 emission factor | Line-haul locomotives | Gas Oil/Diesel |  | NA | NMVOC | 4.8 | kg/tonne | 0.00011005 | 2 | 9 | See Note 1
|  | Ships | heavy or residual fuel oil |  | 1.A.3.d.i | International navigation | Table_3-1 | Tier 1 emission factor | NA | Bunker Fuel Oil |  | NA | Benzo(k)fluoranthene | 0.02 | g/tonne fuel | 4.9695e-10 | 0 | 0 | average value
|  | Ships | heavy or residual fuel oil |  | 1.A.3.d.i | International navigation | Table_3-1 | Tier 1 emission factor | NA | Bunker Fuel Oil |  | NA | Benzo(b)fluoranthene | 0.03 | g/tonne fuel | 7.4543e-10 | 0 | 0 | average value
|  | Ships | heavy or residual fuel oil |  | 1.A.3.d.i | International navigation | Table_3-1 | Tier 1 emission factor | NA | Bunker Fuel Oil |  | NA | PCDD/F | 0.47 | ug I-TEQ/tonne fuel |  |  |  | Cooper (2005)
|  | Ships | heavy or residual fuel oil |  | 1.A.3.d.i | International navigation | Table_3-1 | Tier 1 emission factor | NA | Bunker Fuel Oil |  | NA | Benzo(a)pyrene | 0.005 | g/tonne fuel | 1.2424e-10 | 0 | 0 | average value
|  | Ships | heavy or residual fuel oil |  | 1.A.3.d.i | International navigation | Table_3-1 | Tier 1 emission factor | NA | Bunker Fuel Oil |  | NA | PCDD/F | 0.47 | ug I-TEQ/tonne fuel |  |  |  | Cooper (2005)
|  | Ships | heavy or residual fuel oil |  | 1.A.3.d.i | International navigation | Table_3-1 | Tier 1 emission factor | NA | Bunker Fuel Oil |  | NA | HCB | 0.14 | mg/tonne fuel |  |  |  | Cooper (2005)
|  | Ships | heavy or residual fuel oil |  | 1.A.3.d.i | International navigation | Table_3-1 | Tier 1 emission factor | NA | Bunker Fuel Oil |  | NA | PCDD/F | 0.47 | ug I-TEQ/tonne fuel |  |  |  | Cooper (2005)
|  | Ships | heavy or residual fuel oil |  | 1.A.3.d.i | International navigation | Table_3-2 | Tier 1 emission factor | NA | Marine diesel oil/marine gas oil (MDO/MGO) |  | NA | Benzo(b)fluoranthene | 0.01 | g/tonne fuel | 2.4848e-10 | 0 | 0 | average value
|  | Ships | heavy or residual fuel oil |  | 1.A.3.d.i | International navigation | Table_3-2 | Tier 1 emission factor | NA | Marine diesel oil/marine gas oil (MDO/MGO) |  | NA | HCB | 0.08 | mg/tonne fuel |  |  |  | Cooper (2005)
|  | Ships | heavy or residual fuel oil |  | 1.A.3.d.i | International navigation | Table_3-2 | Tier 1 emission factor | NA | Marine diesel oil/marine gas oil (MDO/MGO) |  | NA | Cr | 0.05 | g/tonne fuel | 1.2424e-09 |  |  | average value
| SOx | Ships | heavy or residual fuel oil |  | 1.A.3.d.i | International navigation | Table_3-1 | Tier 1 emission factor | NA | Bunker Fuel Oil |  | NA | SOx | 20 | kg/tonne fuel | 0.00049695 |  |  | Note value of 20 should read 20*'S'. Lloyd’s Register (1995). See also note (1)
| PM25 | Ships | heavy or residual fuel oil |  | 1.A.3.d.i | International navigation | Table_3-1 | Tier 1 emission factor | NA | Bunker Fuel Oil |  | NA | PM2.5 | 5.6 | kg/tonne fuel | 0.00013915 |  |  | Entec (2007)
| PM10 | Ships | heavy or residual fuel oil |  | 1.A.3.d.i | International navigation | Table_3-1 | Tier 1 emission factor | NA | Bunker Fuel Oil |  | NA | PM10 | 6.2 | kg/tonne fuel | 0.00015406 |  |  | Entec (2007)
|  | Ships | heavy or residual fuel oil |  | 1.A.3.d.i | International navigation | Table_3-1 | Tier 1 emission factor | NA | Bunker Fuel Oil |  | NA | TSP | 6.2 | kg/tonne fuel | 0.00015406 |  |  | Entec (2007)
| NOx | Ships | heavy or residual fuel oil |  | 1.A.3.d.i | International navigation | Table_3-1 | Tier 1 emission factor | NA | Bunker Fuel Oil |  | NA | NOx | 79.3 | kg/tonne fuel | 0.0019704 |  |  | Entec (2007). See also note (2)
|  | Ships | heavy or residual fuel oil |  | 1.A.3.d.i | International navigation | Table_3-1 | Tier 1 emission factor | NA | Bunker Fuel Oil |  | NA | Cu | 0.2 | g/tonne fuel | 4.9695e-09 |  |  | average value
|  | Ships | heavy or residual fuel oil |  | 1.A.3.d.i | International navigation | Table_3-1 | Tier 1 emission factor | NA | Bunker Fuel Oil |  | NA | Ni | 32 | g/tonne fuel | 7.9512e-07 |  |  | average value
|  | Ships | heavy or residual fuel oil |  | 1.A.3.d.i | International navigation | Table_3-1 | Tier 1 emission factor | NA | Bunker Fuel Oil |  | NA | Cr | 0.72 | g/tonne fuel | 1.789e-08 |  |  | average value
|  | Ships | heavy or residual fuel oil |  | 1.A.3.d.i | International navigation | Table_3-1 | Tier 1 emission factor | NA | Bunker Fuel Oil |  | NA | Cr | 0.72 | g/tonne fuel | 1.789e-08 |  |  | average value
|  | Ships | heavy or residual fuel oil |  | 1.A.3.d.i | International navigation | Table_3-1 | Tier 1 emission factor | NA | Bunker Fuel Oil |  | NA | As | 0.05 | g/tonne fuel | 1.2424e-09 |  |  | average value
|  | Ships | heavy or residual fuel oil |  | 1.A.3.d.i | International navigation | Table_3-1 | Tier 1 emission factor | NA | Bunker Fuel Oil |  | NA | Cd | 0.02 | g/tonne fuel | 4.9695e-10 |  |  | average value
|  | Ships | heavy or residual fuel oil |  | 1.A.3.d.i | International navigation | Table_3-1 | Tier 1 emission factor | NA | Bunker Fuel Oil |  | NA | Pb | 0.18 | g/tonne fuel | 4.4726e-09 |  |  | average value
|  | Ships | heavy or residual fuel oil |  | 1.A.3.d.i | International navigation | Table_3-1 | Tier 1 emission factor | NA | Bunker Fuel Oil |  | NA | Hg | 0.02 | g/tonne fuel | 4.9695e-10 |  |  | average value
|  | Ships | heavy or residual fuel oil |  | 1.A.3.d.i | International navigation | Table_3-1 | Tier 1 emission factor | NA | Bunker Fuel Oil |  | NA | Hg | 0.02 | g/tonne fuel | 4.9695e-10 |  |  | average value
|  | Ships | heavy or residual fuel oil |  | 1.A.3.d.i | International navigation | Table_3-1 | Tier 1 emission factor | NA | Bunker Fuel Oil |  | NA | As | 0.05 | g/tonne fuel | 1.2424e-09 |  |  | average value
|  | Ships | heavy or residual fuel oil |  | 1.A.3.d.ii | National navigation | Table_3-2 | Tier 1 emission factor | NA | Marine diesel oil/marine gas oil (MDO/MGO) |  | NA | Indeno(1,2,3-cd)pyrene | 0.001 | g/tonne fuel | 2.4848e-11 | 0 | 0 | average value
|  | Ships | heavy or residual fuel oil |  | 1.A.3.d.ii | National navigation | Table_3-2 | Tier 1 emission factor | NA | Marine diesel oil/marine gas oil (MDO/MGO) |  | NA | Ni | 1 | g/tonne fuel | 2.4848e-08 |  |  | average value
|  | Ships | heavy or residual fuel oil |  | 1.A.3.d.ii | National navigation | Table_3-2 | Tier 1 emission factor | NA | Marine diesel oil/marine gas oil (MDO/MGO) |  | NA | Cu | 0.2 | g/tonne fuel | 4.9695e-09 |  |  | average value
|  | Ships | heavy or residual fuel oil |  | 1.A.3.d.ii | National navigation | Table_3-2 | Tier 1 emission factor | NA | Marine diesel oil/marine gas oil (MDO/MGO) |  | NA | Benzo(k)fluoranthene | 0.01 | g/tonne fuel | 2.4848e-10 | 0 | 0 | average value
x | NOx | Ships | petroleum gasoline |  | 1.A.3.d.ii | National navigation | Table_3-3 | Tier 1 emission factor | NA | Gasoline |  | NA | NOx | 9.4 | kg/tonne fuel | 0.00022332 |  |  | Winther & Nielsen (2006)
x | SOx | Ships | petroleum gasoline |  | 1.A.3.d.ii | National navigation | Table_3-3 | Tier 1 emission factor | NA | Gasoline |  | NA | SOx | 20 | kg/tonne fuel | 0.00047514 |  |  | Winther & Nielsen (2006)
|  | Ships | heavy or residual fuel oil |  | 1.A.3.d.ii | National navigation | Table_3-1 | Tier 1 emission factor | NA | Bunker Fuel Oil |  | NA | Benzo(a)pyrene | 0.005 | g/tonne fuel | 1.2424e-10 | 0 | 0 | average value
|  | Ships | heavy or residual fuel oil |  | 1.A.3.d.ii | National navigation | Table_3-2 | Tier 1 emission factor | NA | Marine diesel oil/marine gas oil (MDO/MGO) |  | NA | TSP | 1.5 | kg/tonne fuel | 3.7271e-05 |  |  | Entec (2007)
| NOx | Ships | petroleum diesel |  | 1.A.3.d.ii | National navigation | Table_3-5d | Tier 2 emission factor | Recreational boats - 2003/44/EC | Diesel |  | NA | NOx | 32.8 | kg/tonnes fuel | 0.000752 |  |  | Winther & Nielsen (2006)
| VOC | Ships | petroleum gasoline |  | 1.A.3.d.ii | National navigation | Table_3-5f | Tier 2 emission factor | Recreational boats - 2003/44/EC | Gasoline: 4-Stroke |  | NA | NMVOC | 29.2 | kg/tonnes fuel | 0.0006937 |  |  | Winther & Nielsen (2006)
|  | Ships | heavy or residual fuel oil |  | 1.A.3.d.ii | National navigation | Table_3-1 | Tier 1 emission factor | NA | Bunker Fuel Oil |  | NA | Benzo(b)fluoranthene | 0.03 | g/tonne fuel | 7.4543e-10 | 0 | 0 | average value
x | PM10 | Ships | petroleum gasoline |  | 1.A.3.d.ii | National navigation | Table_3-3 | Tier 1 emission factor | NA | Gasoline |  | NA | PM10 | 9.5 | kg/tonne fuel | 0.00022569 |  |  | Winther & Nielsen (2006)
| VOC | Ships | petroleum gasoline |  | 1.A.3.d.ii | National navigation | Table_3-5c | Tier 2 emission factor | Recreational boats - conventional | Gasoline: 4-Stroke |  | NA | NMVOC | 26.7 | kg/tonnes fuel | 0.00063431 |  |  | Winther & Nielsen (2006)
|  | Ships | petroleum gasoline |  | 1.A.3.d.ii | National navigation | Table_3-5b | Tier 2 emission factor | Recreational boats - conventional | Gasoline: 2-Stroke |  | NA | NH3 | 3 | g/tonnes fuel | 7.1271e-08 |  |  | Winther & Nielsen (2006)
| PM25 | Ships | petroleum gasoline |  | 1.A.3.d.ii | National navigation | Table_3-5b | Tier 2 emission factor | Recreational boats - conventional | Gasoline: 2-Stroke |  | NA | PM2.5 | 12.6 | kg/tonnes fuel | 0.00029934 |  |  | Winther & Nielsen (2006)
|  | Ships | heavy or residual fuel oil |  | 1.A.3.d.ii | National navigation | Table_3-1 | Tier 1 emission factor | NA | Bunker Fuel Oil |  | NA | Hg | 0.02 | g/tonne fuel | 4.9695e-10 |  |  | average value
|  | Ships | heavy or residual fuel oil |  | 1.A.3.d.ii | National navigation | Table_3-1 | Tier 1 emission factor | NA | Bunker Fuel Oil |  | NA | Cd | 0.02 | g/tonne fuel | 4.9695e-10 |  |  | average value
|  | Ships | heavy or residual fuel oil |  | 1.A.3.d.ii | National navigation | Table_3-1 | Tier 1 emission factor | NA | Bunker Fuel Oil |  | NA | Cd | 0.02 | g/tonne fuel | 4.9695e-10 |  |  | average value
|  | Ships | heavy or residual fuel oil |  | 1.A.3.d.ii | National navigation | Table_3-1 | Tier 1 emission factor | NA | Bunker Fuel Oil |  | NA | Hg | 0.02 | g/tonne fuel | 4.9695e-10 |  |  | average value
|  | Ships | heavy or residual fuel oil |  | 1.A.3.d.ii | National navigation | Table_3-1 | Tier 1 emission factor | NA | Bunker Fuel Oil |  | NA | Hg | 0.02 | g/tonne fuel | 4.9695e-10 |  |  | average value
| VOC | Ships | heavy or residual fuel oil |  | 1.A.3.d.ii | National navigation | Table_3-1 | Tier 1 emission factor | NA | Bunker Fuel Oil |  | NA | NMVOC | 2.7 | kg/tonne fuel | 6.7089e-05 |  |  | Entec (2007). See also note (2)
| NOx | Ships | heavy or residual fuel oil |  | 1.A.3.d.ii | National navigation | Table_3-1 | Tier 1 emission factor | NA | Bunker Fuel Oil |  | NA | NOx | 79.3 | kg/tonne fuel | 0.0019704 |  |  | Entec (2007). See also note (2)
| CO | Ships | heavy or residual fuel oil |  | 1.A.3.d.ii | National navigation | Table_3-1 | Tier 1 emission factor | NA | Bunker Fuel Oil |  | NA | CO | 7.4 | kg/tonne fuel | 0.00018387 |  |  | Lloyd’s Register (1995)
| SOx | Ships | heavy or residual fuel oil |  | 1.A.3.d.ii | National navigation | Table_3-1 | Tier 1 emission factor | NA | Bunker Fuel Oil |  | NA | SOx | 20 | kg/tonne fuel | 0.00049695 |  |  | Note value of 20 should read 20*'S'. Lloyd’s Register (1995). See also note (1)
|  | Ships | heavy or residual fuel oil |  | 1.A.3.d.ii | National navigation | Table_3-1 | Tier 1 emission factor | NA | Bunker Fuel Oil |  | NA | TSP | 6.2 | kg/tonne fuel | 0.00015406 |  |  | Entec (2007)
|  | Ships | heavy or residual fuel oil |  | 1.A.3.d.ii | National navigation | Table_3-1 | Tier 1 emission factor | NA | Bunker Fuel Oil |  | NA | PCDD/F | 0.47 | ug I-TEQ/tonne fuel |  |  |  | Cooper (2005)
|  | Ships | heavy or residual fuel oil |  | 1.A.3.d.ii | National navigation | Table_3-1 | Tier 1 emission factor | NA | Bunker Fuel Oil |  | NA | PCB | 0.57 | mg/tonne fuel |  |  |  | Cooper (2005)
|  | Ships | heavy or residual fuel oil |  | 1.A.3.d.ii | National navigation | Table_3-1 | Tier 1 emission factor | NA | Bunker Fuel Oil |  | NA | As | 0.05 | g/tonne fuel | 1.2424e-09 |  |  | average value
|  | Ships | heavy or residual fuel oil |  | 1.A.3.d.ii | National navigation | Table_3-1 | Tier 1 emission factor | NA | Bunker Fuel Oil |  | NA | As | 0.05 | g/tonne fuel | 1.2424e-09 |  |  | average value
|  | Ships | heavy or residual fuel oil |  | 1.A.3.d.ii | National navigation | Table_3-1 | Tier 1 emission factor | NA | Bunker Fuel Oil |  | NA | Cu | 0.2 | g/tonne fuel | 4.9695e-09 |  |  | average value
|  | Ships | heavy or residual fuel oil |  | 1.A.3.d.ii | National navigation | Table_3-1 | Tier 1 emission factor | NA | Bunker Fuel Oil |  | NA | Se | 0.04 | g/tonne fuel | 9.9391e-10 |  |  | average value
|  | Ships | heavy or residual fuel oil |  | 1.A.3.d.ii | National navigation | Table_3-1 | Tier 1 emission factor | NA | Bunker Fuel Oil |  | NA | Cu | 0.2 | g/tonne fuel | 4.9695e-09 |  |  | average value
|  | Ships | heavy or residual fuel oil |  | 1.A.3.d.ii | National navigation | Table_3-1 | Tier 1 emission factor | NA | Bunker Fuel Oil |  | NA | Se | 0.04 | g/tonne fuel | 9.9391e-10 |  |  | average value
|  | Buildings | biomass |  | 1.A.4.a.i | Commercial / institutional: stationary | Table_3-47 | Tier 2 emission factor | Wood combustion <1MW - Manual Boilers | Wood |  | NA | Cr | 23 | mg/GJ |  | 1 | 100 | Hedberg et al. (2002); Struschka et al. (2008)
| PM10 | Buildings | coal |  | 1.A.4.a.i | Commercial / institutional: stationary | Table_3-23 | Tier 2 emission factor | Advanced coal combustion techniques <1MWth - Automatic Boiler | Coal Fuels |  | NA | PM10 | 78 | g/GJ | 8.2294e-05 | 39 | 156 | Struschka et al. (2008)
|  | Buildings | biomass |  | 1.A.4.a.i | Commercial / institutional: stationary | Table_3-47 | Tier 2 emission factor | Wood combustion <1MW - Manual Boilers | Wood |  | NA | Se | 0.5 | mg/GJ |  | 0.25 | 1.1 | Hedberg et al. (2002)
|  | Buildings | biomass |  | 1.A.4.a.i | Commercial / institutional: stationary | Table_3-47 | Tier 2 emission factor | Wood combustion <1MW - Manual Boilers | Wood |  | NA | Se | 0.5 | mg/GJ |  | 0.25 | 1.1 | Hedberg et al. (2002)
|  | Buildings | biomass |  | 1.A.4.a.i | Commercial / institutional: stationary | Table_3-47 | Tier 2 emission factor | Wood combustion <1MW - Manual Boilers | Wood |  | NA | NH3 | 37 | g/GJ |  | 18 | 74 | Roe et al. (2004)
|  | Buildings | biomass |  | 1.A.4.a.i | Commercial / institutional: stationary | Table_3-47 | Tier 2 emission factor | Wood combustion <1MW - Manual Boilers | Wood |  | NA | Ni | 2 | mg/GJ |  | 0.5 | 16 | Hedberg et al. (2002); Struschka et al. (2008); Lamberg et al. (2011)
| PM25 | Buildings | coal |  | 1.A.4.a.i | Commercial / institutional: stationary | Table_3-23 | Tier 2 emission factor | Advanced coal combustion techniques <1MWth - Automatic Boiler | Coal Fuels |  | NA | PM2.5 | 70 | g/GJ | 7.3854e-05 | 35 | 140 | Struschka et al. (2008)
|  | Buildings | biomass |  | 1.A.4.a.i | Commercial / institutional: stationary | Table_3-47 | Tier 2 emission factor | Wood combustion <1MW - Manual Boilers | Wood |  | NA | PCB | 0.06 | µg/GJ |  | 0.006 | 0.6 | Hedman et al. (2006)
|  | Buildings | biomass |  | 1.A.4.a.i | Commercial / institutional: stationary | Table_3-47 | Tier 2 emission factor | Wood combustion <1MW - Manual Boilers | Wood |  | NA | Cd | 13 | mg/GJ |  | 0.5 | 87 | Hedberg et al. (2002); Struschka et al. (2008); Lamberg et al. (2011)
|  | Buildings | biomass |  | 1.A.4.a.i | Commercial / institutional: stationary | Table_3-48 | Tier 2 emission factor | Wood combustion <1MW - Automatic Boilers | Wood |  | NA | Se | 0.5 | mg/GJ |  | 0.25 | 1.1 | Hedberg et al. (2002)
|  | Buildings | coal |  | 1.A.4.a.i | Commercial / institutional: stationary | Table_3-23 | Tier 2 emission factor | Advanced coal combustion techniques <1MWth - Automatic Boiler | Coal Fuels |  | NA | Benzo(a)pyrene | 0.079 | mg/GJ |  | 0.008 | 0.8 | Thistlethwaite (2001)
|  | Buildings | coal |  | 1.A.4.a.i | Commercial / institutional: stationary | Table_3-21 | Tier 2 emission factor | Medium size (>1 MWth to <=50 MWth) boilers | Coal Fuels |  | NA | As | 4 | mg/GJ |  | 0.5 | 5 | Guidebook (2006) chapter B216
|  | Buildings | biomass |  | 1.A.4.a.i | Commercial / institutional: stationary | Table_3-48 | Tier 2 emission factor | Wood combustion <1MW - Automatic Boilers | Wood |  | NA | PCDD/F | 100 | ng I-TEQ/GJ |  | 30 | 500 | Hedman et al. (2006)
|  | Buildings | biomass |  | 1.A.4.a.i | Commercial / institutional: stationary | Table_3-48 | Tier 2 emission factor | Wood combustion <1MW - Automatic Boilers | Wood |  | NA | Benzo(b)fluoranthene | 16 | mg/GJ |  | 8 | 32 | Boman et al. (2011); Johansson et al. (2004)
|  | Buildings | biomass |  | 1.A.4.a.i | Commercial / institutional: stationary | Table_3-48 | Tier 2 emission factor | Wood combustion <1MW - Automatic Boilers | Wood |  | NA | Hg | 0.56 | mg/GJ |  | 0.2 | 1 | Struschka et al. (2008)
|  | Buildings | biomass |  | 1.A.4.a.i | Commercial / institutional: stationary | Table_3-48 | Tier 2 emission factor | Wood combustion <1MW - Automatic Boilers | Wood |  | NA | Benzo(a)pyrene | 10 | mg/GJ |  | 5 | 20 | Boman et al. (2011); Johansson et al. (2004)
|  | Buildings | biomass |  | 1.A.4.a.i | Commercial / institutional: stationary | Table_3-48 | Tier 2 emission factor | Wood combustion <1MW - Automatic Boilers | Wood |  | NA | Benzo(b)fluoranthene | 16 | mg/GJ |  | 8 | 32 | Boman et al. (2011); Johansson et al. (2004)
|  | Buildings | biomass |  | 1.A.4.a.i | Commercial / institutional: stationary | Table_3-48 | Tier 2 emission factor | Wood combustion <1MW - Automatic Boilers | Wood |  | NA | Benzo(k)fluoranthene | 5 | mg/GJ |  | 2 | 10 | Boman et al. (2011); Johansson et al. (2004)
|  | Buildings | biomass |  | 1.A.4.a.i | Commercial / institutional: stationary | Table_3-48 | Tier 2 emission factor | Wood combustion <1MW - Automatic Boilers | Wood |  | NA | HCB | 5 | µg/GJ |  | 0.1 | 30 | Syc et al. (2011)
|  | Buildings | biomass |  | 1.A.4.a.i | Commercial / institutional: stationary | Table_3-47 | Tier 2 emission factor | Wood combustion <1MW - Manual Boilers | Wood |  | NA | Cu | 6 | mg/GJ |  | 4 | 89 | Hedberg et al. (2002); Tissari et al. (2007); Struschka et al. (2008); Lamberg et al. (2011)
|  | Buildings | biomass |  | 1.A.4.a.i | Commercial / institutional: stationary | Table_3-47 | Tier 2 emission factor | Wood combustion <1MW - Manual Boilers | Wood |  | NA | Cu | 6 | mg/GJ |  | 4 | 89 | Hedberg et al. (2002); Tissari et al. (2007); Struschka et al. (2008); Lamberg et al. (2011)
|  | Buildings | biomass |  | 1.A.4.a.i | Commercial / institutional: stationary | Table_3-48 | Tier 2 emission factor | Wood combustion <1MW - Automatic Boilers | Wood |  | NA | Cu | 6 | mg/GJ |  | 4 | 89 | Hedberg et al. (2002); Tissari et al. (2007); Struschka et al. (2008); Lamberg et al. (2011)
|  | Buildings | biomass |  | 1.A.4.a.i | Commercial / institutional: stationary | Table_3-48 | Tier 2 emission factor | Wood combustion <1MW - Automatic Boilers | Wood |  | NA | Cu | 6 | mg/GJ |  | 4 | 89 | Hedberg et al. (2002); Tissari et al. (2007); Struschka et al. (2008); Lamberg et al. (2011)
|  | Buildings | biomass |  | 1.A.4.a.i | Commercial / institutional: stationary | Table_3-48 | Tier 2 emission factor | Wood combustion <1MW - Automatic Boilers | Wood |  | NA | Cr | 23 | mg/GJ |  | 1 | 100 | Hedberg et al. (2002); Struschka et al. (2008)
|  | Buildings | biomass |  | 1.A.4.a.i | Commercial / institutional: stationary | Table_3-48 | Tier 2 emission factor | Wood combustion <1MW - Automatic Boilers | Wood |  | NA | As | 0.19 | mg/GJ |  | 0.05 | 12 | Struschka et al. (2008)
|  | Buildings | coal |  | 1.A.4.a.i | Commercial / institutional: stationary | Table_3-21 | Tier 2 emission factor | Medium size (>1 MWth to <=50 MWth) boilers | Coal Fuels |  | NA | Cu | 10 | mg/GJ |  | 8 | 30 | Guidebook (2006) chapter B216
|  | Buildings | coal |  | 1.A.4.a.i | Commercial / institutional: stationary | Table_3-20 | Tier 2 emission factor | Medium size (>50 kWth to <=1 MWth) boilers | Coal Fuels |  | NA | Pb | 200 | mg/GJ |  | 80 | 300 | Guidebook (2006) chapter B216
| PM10 | Buildings | coal |  | 1.A.4.a.i | Commercial / institutional: stationary | Table_3-20 | Tier 2 emission factor | Medium size (>50 kWth to <=1 MWth) boilers | Coal Fuels |  | NA | PM10 | 190 | g/GJ | 0.00020046 | 76 | 240 | Guidebook (2006) chapter B216
| NOx | Buildings | biomass |  | 1.A.4.a.i | Commercial / institutional: stationary | Table_3-10 | Tier 1 emission factor | NA | Biomass |  | NA | NOx | 91 | g/GJ | 9.601e-05 | 20 | 120 | Lundgren et al. (2004)
| VOC | Buildings | coal |  | 1.A.4.a.i | Commercial / institutional: stationary | Table_3-20 | Tier 2 emission factor | Medium size (>50 kWth to <=1 MWth) boilers | Coal Fuels |  | NA | NMVOC | 200 | g/GJ | 0.00021101 | 20 | 300 | Guidebook (2006) chapter B216
|  | Buildings | biomass |  | 1.A.4.a.i | Commercial / institutional: stationary | Table_3-10 | Tier 1 emission factor | NA | Biomass |  | NA | As | 0.19 | mg/GJ |  | 0.05 | 12 | Struschka et al. (2008)
|  | Buildings | coal |  | 1.A.4.a.i | Commercial / institutional: stationary | Table_3-20 | Tier 2 emission factor | Medium size (>50 kWth to <=1 MWth) boilers | Coal Fuels |  | NA | As | 5 | mg/GJ |  | 0.5 | 8 | Guidebook (2006) chapter B216
|  | Buildings | coal |  | 1.A.4.a.i | Commercial / institutional: stationary | Table_3-21 | Tier 2 emission factor | Medium size (>1 MWth to <=50 MWth) boilers | Coal Fuels |  | NA | HCB | 0.62 | µg/GJ |  | 0.31 | 1.2 | Guidebook (2006) chapter B216
| CO | Buildings | coal |  | 1.A.4.a.i | Commercial / institutional: stationary | Table_3-22 | Tier 2 emission factor | Advanced coal combustion techniques <1MWth - Manual Boiler | Coal Fuels |  | NA | CO | 1500 | g/GJ | 0.0015826 | 200 | 3000 | Guidebook (2006) chapter B216
|  | Buildings | coal |  | 1.A.4.a.i | Commercial / institutional: stationary | Table_3-22 | Tier 2 emission factor | Advanced coal combustion techniques <1MWth - Manual Boiler | Coal Fuels |  | NA | Pb | 150 | mg/GJ |  | 80 | 200 | Guidebook (2006) chapter B216
|  | Buildings | coal |  | 1.A.4.a.i | Commercial / institutional: stationary | Table_3-22 | Tier 2 emission factor | Advanced coal combustion techniques <1MWth - Manual Boiler | Coal Fuels |  | NA | Benzo(k)fluoranthene | 50 | mg/GJ |  | 8 | 100 | Guidebook (2006) chapter B216
|  | Buildings | coal |  | 1.A.4.a.i | Commercial / institutional: stationary | Table_3-22 | Tier 2 emission factor | Advanced coal combustion techniques <1MWth - Manual Boiler | Coal Fuels |  | NA | Hg | 6 | mg/GJ |  | 5 | 9 | Guidebook (2006) chapter B216
|  | Buildings | coal |  | 1.A.4.a.i | Commercial / institutional: stationary | Table_3-22 | Tier 2 emission factor | Advanced coal combustion techniques <1MWth - Manual Boiler | Coal Fuels |  | NA | Benzo(a)pyrene | 90 | mg/GJ |  | 13 | 150 | Guidebook (2006) chapter B216
|  | Buildings | coal |  | 1.A.4.a.i | Commercial / institutional: stationary | Table_3-22 | Tier 2 emission factor | Advanced coal combustion techniques <1MWth - Manual Boiler | Coal Fuels |  | NA | Benzo(b)fluoranthene | 110 | mg/GJ |  | 17 | 180 | Guidebook (2006) chapter B216
|  | Buildings | coal |  | 1.A.4.a.i | Commercial / institutional: stationary | Table_3-20 | Tier 2 emission factor | Medium size (>50 kWth to <=1 MWth) boilers | Coal Fuels |  | NA | Benzo(b)fluoranthene | 130 | mg/GJ |  | 17 | 180 | Guidebook (2006) chapter B216
|  | Buildings | coal |  | 1.A.4.a.i | Commercial / institutional: stationary | Table_3-20 | Tier 2 emission factor | Medium size (>50 kWth to <=1 MWth) boilers | Coal Fuels |  | NA | Zn | 300 | mg/GJ |  | 100 | 500 | Guidebook (2006) chapter B216
|  | Buildings | coal |  | 1.A.4.a.i | Commercial / institutional: stationary | Table_3-23 | Tier 2 emission factor | Advanced coal combustion techniques <1MWth - Automatic Boiler | Coal Fuels |  | NA | PCDD/F | 40 | ng I-TEQ/GJ |  | 20 | 500 | Guidebook (2006) chapter B216
|  | Buildings | coal |  | 1.A.4.a.i | Commercial / institutional: stationary | Table_3-20 | Tier 2 emission factor | Medium size (>50 kWth to <=1 MWth) boilers | Coal Fuels |  | NA | Benzo(a)pyrene | 100 | mg/GJ |  | 13 | 150 | Guidebook (2006) chapter B216
|  | Buildings | coal |  | 1.A.4.a.i | Commercial / institutional: stationary | Table_3-20 | Tier 2 emission factor | Medium size (>50 kWth to <=1 MWth) boilers | Coal Fuels |  | NA | Hg | 7 | mg/GJ |  | 5 | 9 | Guidebook (2006) chapter B216
| BC | Buildings | coal |  | 1.A.4.a.i | Commercial / institutional: stationary | Table_3-20 | Tier 2 emission factor | Medium size (>50 kWth to <=1 MWth) boilers | Coal Fuels |  | NA | BC | 6.4 | % of PM2.5 |  | 2 | 26 | Zhang et al. (2012)
| SOx | Buildings | coal |  | 1.A.4.a.i | Commercial / institutional: stationary | Table_3-21 | Tier 2 emission factor | Medium size (>1 MWth to <=50 MWth) boilers | Coal Fuels |  | NA | SOx | 900 | g/GJ | 0.00094955 | 450 | 1000 | Guidebook (2006) chapter B216
| NOx | Buildings | coal |  | 1.A.4.a.i | Commercial / institutional: stationary | Table_3-7 | Tier 1 emission factor | NA | Hard Coal and Brown Coal |  | NA | NOx | 173 | g/GJ | 0.00018252 | 150 | 200 | Guidebook (2006) chapter B216
|  | Buildings | kerosene |  | 1.A.4.a.i | Commercial / institutional: stationary | Table_3-31 | Tier 2 emission factor | Reciprocating Engines | Gas Oil |  | NA | PCB | 0.13 | ng/GJ |  | 0.013 | 0.13 | Nielsen et al. (2010)
| CO | Buildings | coal |  | 1.A.4.a.i | Commercial / institutional: stationary | Table_3-7 | Tier 1 emission factor | NA | Hard Coal and Brown Coal |  | NA | CO | 931 | g/GJ | 0.00098226 | 150 | 2000 | Guidebook (2006) chapter B216
| CO | Buildings | coal |  | 1.A.4.a.i | Commercial / institutional: stationary | Table_3-7 | Tier 1 emission factor | NA | Hard Coal and Brown Coal |  | NA | CO | 931 | g/GJ | 0.00098226 | 150 | 2000 | Guidebook (2006) chapter B216
|  | Buildings | kerosene |  | 1.A.4.a.i | Commercial / institutional: stationary | Table_3-31 | Tier 2 emission factor | Reciprocating Engines | Gas Oil |  | NA | Zn | 58 | mg/GJ |  | 29 | 116 | Nielsen et al. (2010)
|  | Buildings | kerosene |  | 1.A.4.a.i | Commercial / institutional: stationary | Table_3-31 | Tier 2 emission factor | Reciprocating Engines | Gas Oil |  | NA | Benzo(b)fluoranthene | 15 | µg/GJ |  | 1.5 | 15 | Nielsen et al. (2010)
|  | Buildings | kerosene |  | 1.A.4.a.i | Commercial / institutional: stationary | Table_3-31 | Tier 2 emission factor | Reciprocating Engines | Gas Oil |  | NA | Benzo(k)fluoranthene | 1.7 | µg/GJ |  | 0.17 | 1.7 | Nielsen et al. (2010)
|  | Buildings | kerosene |  | 1.A.4.a.i | Commercial / institutional: stationary | Table_3-31 | Tier 2 emission factor | Reciprocating Engines | Gas Oil |  | NA | Benzo(b)fluoranthene | 15 | µg/GJ |  | 1.5 | 15 | Nielsen et al. (2010)
|  | Buildings | coal |  | 1.A.4.a.i | Commercial / institutional: stationary | Table_3-7 | Tier 1 emission factor | NA | Hard Coal and Brown Coal |  | NA | Cr | 13.5 | mg/GJ |  | 0.5 | 20 | Guidebook (2006) chapter B216
|  | Buildings | coal |  | 1.A.4.a.i | Commercial / institutional: stationary | Table_3-7 | Tier 1 emission factor | NA | Hard Coal and Brown Coal |  | NA | Cu | 17.5 | mg/GJ |  | 5 | 50 | Guidebook (2006) chapter B216
| SOx | Buildings | coal |  | 1.A.4.a.i | Commercial / institutional: stationary | Table_3-7 | Tier 1 emission factor | NA | Hard Coal and Brown Coal |  | NA | SOx | 840 | g/GJ | 0.00088625 | 450 | 1000 | Guidebook (2006) chapter B216
|  | Buildings | coal |  | 1.A.4.a.i | Commercial / institutional: stationary | Table_3-7 | Tier 1 emission factor | NA | Hard Coal and Brown Coal |  | NA | Ni | 13 | mg/GJ |  | 0.5 | 30 | Guidebook (2006) chapter B216
|  | Buildings | coal |  | 1.A.4.a.i | Commercial / institutional: stationary | Table_3-7 | Tier 1 emission factor | NA | Hard Coal and Brown Coal |  | NA | Hg | 7.9 | mg/GJ |  | 5 | 10 | Guidebook (2006) chapter B216
|  | Buildings | coal |  | 1.A.4.a.i | Commercial / institutional: stationary | Table_3-7 | Tier 1 emission factor | NA | Hard Coal and Brown Coal |  | NA | Se | 1.8 | mg/GJ |  | 0.2 | 3 | Guidebook (2006) chapter B216
|  | Buildings | coal |  | 1.A.4.a.i | Commercial / institutional: stationary | Table_3-7 | Tier 1 emission factor | NA | Hard Coal and Brown Coal |  | NA | Se | 1.8 | mg/GJ |  | 0.2 | 3 | Guidebook (2006) chapter B216
|  | Buildings | coal |  | 1.A.4.a.i | Commercial / institutional: stationary | Table_3-7 | Tier 1 emission factor | NA | Hard Coal and Brown Coal |  | NA | Zn | 200 | mg/GJ |  | 50 | 500 | Guidebook (2006) chapter B216
|  | Buildings | coal |  | 1.A.4.a.i | Commercial / institutional: stationary | Table_3-7 | Tier 1 emission factor | NA | Hard Coal and Brown Coal |  | NA | PCB | 170 | µg/GJ |  | 85 | 260 | Kakareka et al. (2004)
|  | Buildings | coal |  | 1.A.4.a.i | Commercial / institutional: stationary | Table_3-7 | Tier 1 emission factor | NA | Hard Coal and Brown Coal |  | NA | Pb | 134 | mg/GJ |  | 50 | 300 | Guidebook (2006) chapter B216
|  | Buildings | coal |  | 1.A.4.a.i | Commercial / institutional: stationary | Table_3-7 | Tier 1 emission factor | NA | Hard Coal and Brown Coal |  | NA | Pb | 134 | mg/GJ |  | 50 | 300 | Guidebook (2006) chapter B216
| SOx | Buildings | coal |  | 1.A.4.a.i | Commercial / institutional: stationary | Table_3-7 | Tier 1 emission factor | NA | Hard Coal and Brown Coal |  | NA | SOx | 840 | g/GJ | 0.00088625 | 450 | 1000 | Guidebook (2006) chapter B216
|  | Buildings | natural gas |  | 1.A.4.a.i | Commercial / institutional: stationary | Table_3-30 | Tier 2 emission factor | Stationary reciprocating engines | Natural Gas |  | NA | Benzo(b)fluoranthene | 9 | µg/GJ |  | 1.8 | 45 | Nielsen et al. (2010)
| CO | Buildings | kerosene |  | 1.A.4.a.i | Commercial / institutional: stationary | Table_3-31 | Tier 2 emission factor | Reciprocating Engines | Gas Oil |  | NA | CO | 130 | g/GJ | 0.00013716 | 78 | 182 | Nielsen et al. (2010)
| BC | Buildings | natural gas |  | 1.A.4.a.i | Commercial / institutional: stationary | Table_3-30 | Tier 2 emission factor | Stationary reciprocating engines | Natural Gas |  | NA | BC | 2.5 | % of PM2.5 |  | 1.5 | 3.5 | England et al. (2004), Wien et al. (2004), US EPA (2011)
|  | Buildings | natural gas |  | 1.A.4.a.i | Commercial / institutional: stationary | Table_3-30 | Tier 2 emission factor | Stationary reciprocating engines | Natural Gas |  | NA | Indeno(1,2,3-cd)pyrene | 1.8 | µg/GJ |  | 0.36 | 9 | Nielsen et al. (2010)
|  | Buildings | natural gas |  | 1.A.4.a.i | Commercial / institutional: stationary | Table_3-30 | Tier 2 emission factor | Stationary reciprocating engines | Natural Gas |  | NA | Cr | 0.05 | mg/GJ |  | 0.025 | 0.1 | Nielsen et al. (2010)
|  | Buildings | natural gas |  | 1.A.4.a.i | Commercial / institutional: stationary | Table_3-30 | Tier 2 emission factor | Stationary reciprocating engines | Natural Gas |  | NA | Ni | 0.05 | mg/GJ |  | 0.025 | 0.1 | Nielsen et al. (2010)
|  | Buildings | natural gas |  | 1.A.4.a.i | Commercial / institutional: stationary | Table_3-30 | Tier 2 emission factor | Stationary reciprocating engines | Natural Gas |  | NA | Benzo(a)pyrene | 1.2 | µg/GJ |  | 0.24 | 6 | Nielsen et al. (2010)
|  | Buildings | natural gas |  | 1.A.4.a.i | Commercial / institutional: stationary | Table_3-30 | Tier 2 emission factor | Stationary reciprocating engines | Natural Gas |  | NA | Se | 0.2 | mg/GJ |  | 0.05 | 0.2 | Nielsen et al. (2010)
| CO | Buildings | kerosene |  | 1.A.4.a.i | Commercial / institutional: stationary | Table_3-31 | Tier 2 emission factor | Reciprocating Engines | Gas Oil |  | NA | CO | 130 | g/GJ | 0.00013716 | 78 | 182 | Nielsen et al. (2010)
|  | Buildings | kerosene |  | 1.A.4.a.i | Commercial / institutional: stationary | Table_3-31 | Tier 2 emission factor | Reciprocating Engines | Gas Oil |  | NA | Cr | 0.2 | mg/GJ |  | 0.1 | 0.4 | Nielsen et al. (2010)
|  | Buildings | kerosene |  | 1.A.4.a.i | Commercial / institutional: stationary | Table_3-31 | Tier 2 emission factor | Reciprocating Engines | Gas Oil |  | NA | As | 0.06 | mg/GJ |  | 0.03 | 0.12 | Nielsen et al. (2010)
|  | Buildings | kerosene |  | 1.A.4.a.i | Commercial / institutional: stationary | Table_3-31 | Tier 2 emission factor | Reciprocating Engines | Gas Oil |  | NA | As | 0.06 | mg/GJ |  | 0.03 | 0.12 | Nielsen et al. (2010)
|  | Buildings | kerosene |  | 1.A.4.a.i | Commercial / institutional: stationary | Table_3-31 | Tier 2 emission factor | Reciprocating Engines | Gas Oil |  | NA | Cr | 0.2 | mg/GJ |  | 0.1 | 0.4 | Nielsen et al. (2010)
|  | Buildings | kerosene |  | 1.A.4.a.i | Commercial / institutional: stationary | Table_3-31 | Tier 2 emission factor | Reciprocating Engines | Gas Oil |  | NA | Cu | 0.3 | mg/GJ |  | 0.15 | 0.6 | Nielsen et al. (2010)
|  | Buildings | kerosene |  | 1.A.4.a.i | Commercial / institutional: stationary | Table_3-31 | Tier 2 emission factor | Reciprocating Engines | Gas Oil |  | NA | Cu | 0.3 | mg/GJ |  | 0.15 | 0.6 | Nielsen et al. (2010)
|  | Buildings | kerosene |  | 1.A.4.a.i | Commercial / institutional: stationary | Table_3-31 | Tier 2 emission factor | Reciprocating Engines | Gas Oil |  | NA | Ni | 0.01 | mg/GJ |  | 0.005 | 0.02 | Nielsen et al. (2010)
|  | Buildings | kerosene |  | 1.A.4.a.i | Commercial / institutional: stationary | Table_3-31 | Tier 2 emission factor | Reciprocating Engines | Gas Oil |  | NA | Ni | 0.01 | mg/GJ |  | 0.005 | 0.02 | Nielsen et al. (2010)
|  | Buildings | kerosene |  | 1.A.4.a.i | Commercial / institutional: stationary | Table_3-31 | Tier 2 emission factor | Reciprocating Engines | Gas Oil |  | NA | Se | 0.22 | mg/GJ |  | 0.11 | 0.44 | Nielsen et al. (2010)
|  | Buildings | kerosene |  | 1.A.4.a.i | Commercial / institutional: stationary | Table_3-31 | Tier 2 emission factor | Reciprocating Engines | Gas Oil |  | NA | TSP | 30 | g/GJ |  | 18 | 42 | BUWAL (2001)
| PM10 | Buildings | kerosene |  | 1.A.4.a.i | Commercial / institutional: stationary | Table_3-31 | Tier 2 emission factor | Reciprocating Engines | Gas Oil |  | NA | PM10 | 30 | g/GJ | 3.1652e-05 | 18 | 42 | BUWAL (2001)
| PM25 | Buildings | kerosene |  | 1.A.4.a.i | Commercial / institutional: stationary | Table_3-31 | Tier 2 emission factor | Reciprocating Engines | Gas Oil |  | NA | PM2.5 | 30 | g/GJ | 3.1652e-05 | 18 | 42 | *
|  | Buildings | kerosene |  | 1.A.4.a.i | Commercial / institutional: stationary | Table_3-31 | Tier 2 emission factor | Reciprocating Engines | Gas Oil |  | NA | Pb | 0.15 | mg/GJ |  | 0.075 | 0.3 | Nielsen et al. (2010)
|  | Buildings | kerosene |  | 1.A.4.a.i | Commercial / institutional: stationary | Table_3-31 | Tier 2 emission factor | Reciprocating Engines | Gas Oil |  | NA | Se | 0.22 | mg/GJ |  | 0.11 | 0.44 | Nielsen et al. (2010)
|  | Buildings | kerosene |  | 1.A.4.a.i | Commercial / institutional: stationary | Table_3-9 | Tier 1 emission factor | NA | Liquid Fuels |  | NA | Pb | 8 | mg/GJ |  | 0.006 | 40 | Average of Tier 2 EFs for commercial/institutional liquid fuel combustion for all technologies
|  | Buildings | kerosene |  | 1.A.4.a.i | Commercial / institutional: stationary | Table_3-9 | Tier 1 emission factor | NA | Liquid Fuels |  | NA | TSP | 20 | g/GJ |  | 6 | 42 | Average of Tier 2 EFs for commercial/institutional liquid fuel combustion for all technologies
|  | Buildings | kerosene |  | 1.A.4.a.i | Commercial / institutional: stationary | Table_3-9 | Tier 1 emission factor | NA | Liquid Fuels |  | NA | Cd | 0.15 | mg/GJ |  | 0.00025 | 0.6 | Average of Tier 2 EFs for commercial/institutional liquid fuel combustion for all technologies
|  | Buildings | kerosene |  | 1.A.4.a.i | Commercial / institutional: stationary | Table_3-9 | Tier 1 emission factor | NA | Liquid Fuels |  | NA | Hg | 0.1 | mg/GJ |  | 0.025 | 0.22 | Average of Tier 2 EFs for commercial/institutional liquid fuel combustion for all technologies
|  | Buildings | kerosene |  | 1.A.4.a.i | Commercial / institutional: stationary | Table_3-9 | Tier 1 emission factor | NA | Liquid Fuels |  | NA | Hg | 0.1 | mg/GJ |  | 0.025 | 0.22 | Average of Tier 2 EFs for commercial/institutional liquid fuel combustion for all technologies
| NOx | Buildings | kerosene |  | 1.A.4.a.i | Commercial / institutional: stationary | Table_3-9 | Tier 1 emission factor | NA | Liquid Fuels |  | NA | NOx | 306 | g/GJ | 0.00032285 | 50 | 1319 | Average of Tier 2 EFs for commercial/institutional liquid fuel combustion for all technologies
| NOx | Buildings | kerosene |  | 1.A.4.a.i | Commercial / institutional: stationary | Table_3-9 | Tier 1 emission factor | NA | Liquid Fuels |  | NA | NOx | 306 | g/GJ | 0.00032285 | 50 | 1319 | Average of Tier 2 EFs for commercial/institutional liquid fuel combustion for all technologies
| BC | Buildings | biomass |  | 1.A.4.a.i | Commercial / institutional: stationary | Table_3-46 | Tier 2 emission factor | Wood combustion <1MW – Boilers | Wood |  | NA | BC | 26 | % of PM2.5 |  | 8.5 | 39 | Aggregate of Table 3.47 and Table 3.48
| BC | Buildings | biomass |  | 1.A.4.a.i | Commercial / institutional: stationary | Table_3-46 | Tier 2 emission factor | Wood combustion <1MW – Boilers | Wood |  | NA | BC | 26 | % of PM2.5 |  | 8.5 | 39 | Aggregate of Table 3.47 and Table 3.48
|  | Buildings | biomass |  | 1.A.4.a.i | Commercial / institutional: stationary | Table_3-46 | Tier 2 emission factor | Wood combustion <1MW – Boilers | Wood |  | NA | Benzo(a)pyrene | 10 | mg/GJ |  | 5 | 20 | Boman et al. (2011); Johansson et al. (2004)
|  | Buildings | kerosene |  | 1.A.4.a.i | Commercial / institutional: stationary | Table_3-9 | Tier 1 emission factor | NA | Liquid Fuels |  | NA | Ni | 125 | mg/GJ |  | 0.0025 | 600 | Average of Tier 2 EFs for commercial/institutional liquid fuel combustion for all technologies
|  | Buildings | kerosene |  | 1.A.4.a.i | Commercial / institutional: stationary | Table_3-9 | Tier 1 emission factor | NA | Liquid Fuels |  | NA | PCDD/F | 6 | ng I-TEQ/GJ |  | 0.2 | 20 | Average of Tier 2 EFs for commercial/institutional liquid fuel combustion for all technologies
|  | Buildings | kerosene |  | 1.A.4.a.i | Commercial / institutional: stationary | Table_3-9 | Tier 1 emission factor | NA | Liquid Fuels |  | NA | PCDD/F | 6 | ng I-TEQ/GJ |  | 0.2 | 20 | Average of Tier 2 EFs for commercial/institutional liquid fuel combustion for all technologies
|  | Buildings | kerosene |  | 1.A.4.a.i | Commercial / institutional: stationary | Table_3-9 | Tier 1 emission factor | NA | Liquid Fuels |  | NA | Benzo(a)pyrene | 1.9 | µg/GJ |  | 0.2 | 1.9 | Nielsen et al. (2010)
|  | Buildings | kerosene |  | 1.A.4.a.i | Commercial / institutional: stationary | Table_3-9 | Tier 1 emission factor | NA | Liquid Fuels |  | NA | Benzo(b)fluoranthene | 15 | µg/GJ |  | 1.5 | 15 | Nielsen et al. (2010)
| CO | Buildings | LPG propane or butane |  | 1.A.4.a.i | Commercial / institutional: stationary | Table_3-8 | Tier 1 emission factor | NA | Gaseous Fuels |  | NA | CO | 29 | g/GJ | 3.0597e-05 | 21 | 48 | Average of Tier 2 EFs for commercial/institutional gaseous fuel combustion for all technologies
| BC | Buildings | LPG propane or butane |  | 1.A.4.a.i | Commercial / institutional: stationary | Table_3-8 | Tier 1 emission factor | NA | Gaseous Fuels |  | NA | BC | 4 | % of PM2.5 |  | 2.1 | 7 | Average of Tier 2 EFs for commercial/institutional gaseous fuel combustion for all technologies
| SOx | Buildings | LPG propane or butane |  | 1.A.4.a.i | Commercial / institutional: stationary | Table_3-8 | Tier 1 emission factor | NA | Gaseous Fuels |  | NA | SOx | 0.67 | g/GJ | 7.0689e-07 | 0.4 | 0.94 | Average of Tier 2 EFs for commercial/institutional gaseous fuel combustion for all technologies
| PM10 | Buildings | LPG propane or butane |  | 1.A.4.a.i | Commercial / institutional: stationary | Table_3-8 | Tier 1 emission factor | NA | Gaseous Fuels |  | NA | PM10 | 0.78 | g/GJ | 8.2294e-07 | 0.47 | 1.09 | Average of Tier 2 EFs for commercial/institutional gaseous fuel combustion for all technologies
| PM10 | Buildings | LPG propane or butane |  | 1.A.4.a.i | Commercial / institutional: stationary | Table_3-8 | Tier 1 emission factor | NA | Gaseous Fuels |  | NA | PM10 | 0.78 | g/GJ | 8.2294e-07 | 0.47 | 1.09 | Average of Tier 2 EFs for commercial/institutional gaseous fuel combustion for all technologies
|  | Buildings | coal |  | 1.A.4.a.i | Commercial / institutional: stationary | Table_3-7 | Tier 1 emission factor | NA | Hard Coal and Brown Coal |  | NA | Benzo(a)pyrene | 45.5 | mg/GJ |  | 10 | 150 | Guidebook (2006) chapter B216
| NOx | Buildings | LPG propane or butane |  | 1.A.4.a.i | Commercial / institutional: stationary | Table_3-8 | Tier 1 emission factor | NA | Gaseous Fuels |  | NA | NOx | 74 | g/GJ | 7.8074e-05 | 46 | 103 | Average of Tier 2 EFs for commercial/institutional gaseous fuel combustion for all technologies
|  | Buildings | coal |  | 1.A.4.a.i | Commercial / institutional: stationary | Table_3-7 | Tier 1 emission factor | NA | Hard Coal and Brown Coal |  | NA | Indeno(1,2,3-cd)pyrene | 18.5 | mg/GJ |  | 5 | 80 | Guidebook (2006) chapter B216
|  | Buildings | coal |  | 1.A.4.a.i | Commercial / institutional: stationary | Table_3-7 | Tier 1 emission factor | NA | Hard Coal and Brown Coal |  | NA | Indeno(1,2,3-cd)pyrene | 18.5 | mg/GJ |  | 5 | 80 | Guidebook (2006) chapter B216
|  | Buildings | coal |  | 1.A.4.a.i | Commercial / institutional: stationary | Table_3-7 | Tier 1 emission factor | NA | Hard Coal and Brown Coal |  | NA | HCB | 0.62 | µg/GJ |  | 0.31 | 1.2 | Guidebook (2006) chapter B216
|  | Buildings | coal |  | 1.A.4.a.i | Commercial / institutional: stationary | Table_3-7 | Tier 1 emission factor | NA | Hard Coal and Brown Coal |  | NA | HCB | 0.62 | µg/GJ |  | 0.31 | 1.2 | Guidebook (2006) chapter B216
|  | Buildings | LPG propane or butane |  | 1.A.4.a.i | Commercial / institutional: stationary | Table_3-8 | Tier 1 emission factor | NA | Gaseous Fuels |  | NA | Se | 0.058 | mg/GJ |  | 0.015 | 0.058 | Average of Tier 2 EFs for commercial/institutional gaseous fuel combustion for all technologies
|  | Buildings | LPG propane or butane |  | 1.A.4.a.i | Commercial / institutional: stationary | Table_3-8 | Tier 1 emission factor | NA | Gaseous Fuels |  | NA | Zn | 0.73 | mg/GJ |  | 0.36 | 1.5 | Average of Tier 2 EFs for commercial/institutional gaseous fuel combustion for all technologies
|  | Buildings | LPG propane or butane |  | 1.A.4.a.i | Commercial / institutional: stationary | Table_3-8 | Tier 1 emission factor | NA | Gaseous Fuels |  | NA | PCDD/F | 0.52 | ng I-TEQ/GJ |  | 0.25 | 1.3 | Average of Tier 2 EFs for commercial/institutional gaseous fuel combustion for all technologies
|  | Buildings | LPG propane or butane |  | 1.A.4.a.i | Commercial / institutional: stationary | Table_3-8 | Tier 1 emission factor | NA | Gaseous Fuels |  | NA | Benzo(a)pyrene | 0.72 | µg/GJ |  | 0.2 | 1.9 | Average of Tier 2 EFs for commercial/institutional gaseous fuel combustion for all technologies
|  | Buildings | LPG propane or butane |  | 1.A.4.a.i | Commercial / institutional: stationary | Table_3-8 | Tier 1 emission factor | NA | Gaseous Fuels |  | NA | Benzo(a)pyrene | 0.72 | µg/GJ |  | 0.2 | 1.9 | Average of Tier 2 EFs for commercial/institutional gaseous fuel combustion for all technologies
|  | Buildings | LPG propane or butane |  | 1.A.4.a.i | Commercial / institutional: stationary | Table_3-8 | Tier 1 emission factor | NA | Gaseous Fuels |  | NA | Benzo(b)fluoranthene | 2.9 | µg/GJ |  | 0.7 | 12 | Average of Tier 2 EFs for commercial/institutional gaseous fuel combustion for all technologies
|  | Buildings | LPG propane or butane |  | 1.A.4.a.i | Commercial / institutional: stationary | Table_3-8 | Tier 1 emission factor | NA | Gaseous Fuels |  | NA | Benzo(k)fluoranthene | 1.1 | µg/GJ |  | 0.3 | 2.8 | Average of Tier 2 EFs for commercial/institutional gaseous fuel combustion for all technologies
|  | Buildings | LPG propane or butane |  | 1.A.4.a.i | Commercial / institutional: stationary | Table_3-8 | Tier 1 emission factor | NA | Gaseous Fuels |  | NA | Benzo(k)fluoranthene | 1.1 | µg/GJ |  | 0.3 | 2.8 | Average of Tier 2 EFs for commercial/institutional gaseous fuel combustion for all technologies
|  | Buildings | LPG propane or butane |  | 1.A.4.a.i | Commercial / institutional: stationary | Table_3-8 | Tier 1 emission factor | NA | Gaseous Fuels |  | NA | Ni | 0.013 | mg/GJ |  | 0.006 | 0.026 | Average of Tier 2 EFs for commercial/institutional gaseous fuel combustion for all technologies
|  | Buildings | LPG propane or butane |  | 1.A.4.a.i | Commercial / institutional: stationary | Table_3-8 | Tier 1 emission factor | NA | Gaseous Fuels |  | NA | As | 0.1 | mg/GJ |  | 0.05 | 0.19 | Average of Tier 2 EFs for commercial/institutional gaseous fuel combustion for all technologies
|  | Buildings | LPG propane or butane |  | 1.A.4.a.i | Commercial / institutional: stationary | Table_3-8 | Tier 1 emission factor | NA | Gaseous Fuels |  | NA | Cr | 0.013 | mg/GJ |  | 0.007 | 0.026 | Average of Tier 2 EFs for commercial/institutional gaseous fuel combustion for all technologies
|  | Buildings | natural gas |  | 1.A.4.a.i | Commercial / institutional: stationary | Table_3-26 | Tier 2 emission factor | Medium size (>50 kWth to <=1 MWth) boilers | Natural Gas |  | NA | Benzo(k)fluoranthene | 0.84 | µg/GJ |  | 0.28 | 0.84 | US EPA (1998)
|  | Buildings | natural gas |  | 1.A.4.a.i | Commercial / institutional: stationary | Table_3-26 | Tier 2 emission factor | Medium size (>50 kWth to <=1 MWth) boilers | Natural Gas |  | NA | Benzo(k)fluoranthene | 0.84 | µg/GJ |  | 0.28 | 0.84 | US EPA (1998)
| CO | Buildings | natural gas |  | 1.A.4.a.i | Commercial / institutional: stationary | Table_3-27 | Tier 2 emission factor | Medium size (>1 MWth to <=50 MWth) boilers | Natural Gas |  | NA | CO | 30 | g/GJ | 3.1652e-05 | 15 | 30 | DGC (2009)
|  | Buildings | natural gas |  | 1.A.4.a.i | Commercial / institutional: stationary | Table_3-27 | Tier 2 emission factor | Medium size (>1 MWth to <=50 MWth) boilers | Natural Gas |  | NA | PCDD/F | 0.5 | ng I-TEQ/GJ |  | 0.3 | 0.8 | UNEP (2005)
|  | Buildings | natural gas |  | 1.A.4.a.i | Commercial / institutional: stationary | Table_3-26 | Tier 2 emission factor | Medium size (>50 kWth to <=1 MWth) boilers | Natural Gas |  | NA | Cu | 7.6e-05 | mg/GJ |  | 3.8e-05 | 0.00015 | Nielsen et al. (2013)
|  | Buildings | natural gas |  | 1.A.4.a.i | Commercial / institutional: stationary | Table_3-26 | Tier 2 emission factor | Medium size (>50 kWth to <=1 MWth) boilers | Natural Gas |  | NA | PCDD/F | 0.5 | ng I-TEQ/GJ |  | 0.3 | 0.8 | UNEP (2005)
|  | Buildings | natural gas |  | 1.A.4.a.i | Commercial / institutional: stationary | Table_3-26 | Tier 2 emission factor | Medium size (>50 kWth to <=1 MWth) boilers | Natural Gas |  | NA | Benzo(a)pyrene | 0.56 | µg/GJ |  | 0.19 | 0.56 | US EPA (1998)
|  | Buildings | natural gas |  | 1.A.4.a.i | Commercial / institutional: stationary | Table_3-27 | Tier 2 emission factor | Medium size (>1 MWth to <=50 MWth) boilers | Natural Gas |  | NA | As | 0.12 | mg/GJ |  | 0.06 | 0.24 | Nielsen et al. (2013)
|  | Buildings | natural gas |  | 1.A.4.a.i | Commercial / institutional: stationary | Table_3-27 | Tier 2 emission factor | Medium size (>1 MWth to <=50 MWth) boilers | Natural Gas |  | NA | Cr | 0.00076 | mg/GJ |  | 0.00038 | 0.0015 | Nielsen et al. (2013)
|  | Buildings | natural gas |  | 1.A.4.a.i | Commercial / institutional: stationary | Table_3-27 | Tier 2 emission factor | Medium size (>1 MWth to <=50 MWth) boilers | Natural Gas |  | NA | Cu | 7.6e-05 | mg/GJ |  | 3.8e-05 | 0.00015 | Nielsen et al. (2013)
|  | Buildings | natural gas |  | 1.A.4.a.i | Commercial / institutional: stationary | Table_3-27 | Tier 2 emission factor | Medium size (>1 MWth to <=50 MWth) boilers | Natural Gas |  | NA | Se | 0.011 | mg/GJ |  | 0.0037 | 0.034 | US EPA (1998)
|  | Buildings | natural gas |  | 1.A.4.a.i | Commercial / institutional: stationary | Table_3-27 | Tier 2 emission factor | Medium size (>1 MWth to <=50 MWth) boilers | Natural Gas |  | NA | Zn | 0.0015 | mg/GJ |  | 0.00075 | 0.003 | Nielsen et al. (2013)
|  | Buildings | natural gas |  | 1.A.4.a.i | Commercial / institutional: stationary | Table_3-27 | Tier 2 emission factor | Medium size (>1 MWth to <=50 MWth) boilers | Natural Gas |  | NA | PCDD/F | 0.5 | ng I-TEQ/GJ |  | 0.3 | 0.8 | UNEP (2005)
|  | Buildings | natural gas |  | 1.A.4.a.i | Commercial / institutional: stationary | Table_3-27 | Tier 2 emission factor | Medium size (>1 MWth to <=50 MWth) boilers | Natural Gas |  | NA | TSP | 0.45 | g/GJ |  | 0.27 | 0.63 | Italian Ministry for the Environment (2005)
|  | Buildings | natural gas |  | 1.A.4.a.i | Commercial / institutional: stationary | Table_3-27 | Tier 2 emission factor | Medium size (>1 MWth to <=50 MWth) boilers | Natural Gas |  | NA | TSP | 0.45 | g/GJ |  | 0.27 | 0.63 | Italian Ministry for the Environment (2005)
|  | Buildings | natural gas |  | 1.A.4.a.i | Commercial / institutional: stationary | Table_3-27 | Tier 2 emission factor | Medium size (>1 MWth to <=50 MWth) boilers | Natural Gas |  | NA | As | 0.12 | mg/GJ |  | 0.06 | 0.24 | Nielsen et al. (2013)
|  | Buildings | natural gas |  | 1.A.4.a.i | Commercial / institutional: stationary | Table_3-27 | Tier 2 emission factor | Medium size (>1 MWth to <=50 MWth) boilers | Natural Gas |  | NA | Cd | 0.00025 | mg/GJ |  | 0.00013 | 0.0005 | Nielsen et al. (2013)
|  | Buildings | natural gas |  | 1.A.4.a.i | Commercial / institutional: stationary | Table_3-26 | Tier 2 emission factor | Medium size (>50 kWth to <=1 MWth) boilers | Natural Gas |  | NA | Cr | 0.00076 | mg/GJ |  | 0.00038 | 0.0015 | Nielsen et al. (2013)
| PM25 | Buildings | natural gas |  | 1.A.4.a.i | Commercial / institutional: stationary | Table_3-27 | Tier 2 emission factor | Medium size (>1 MWth to <=50 MWth) boilers | Natural Gas |  | NA | PM2.5 | 0.45 | g/GJ | 4.7478e-07 | 0.27 | 0.63 | *
| SOx | Buildings | biomass |  | 1.A.4.a.i | Commercial / institutional: stationary | Table_3-48 | Tier 2 emission factor | Wood combustion <1MW - Automatic Boilers | Wood |  | NA | SOx | 11 | g/GJ | 1.1606e-05 | 8 | 40 | US EPA (1996) AP-42, Chapter 1.9
| SOx | Buildings | biomass |  | 1.A.4.a.i | Commercial / institutional: stationary | Table_3-48 | Tier 2 emission factor | Wood combustion <1MW - Automatic Boilers | Wood |  | NA | SOx | 11 | g/GJ | 1.1606e-05 | 8 | 40 | US EPA (1996) AP-42, Chapter 1.9
| PM10 | Buildings | biomass |  | 1.A.4.a.i | Commercial / institutional: stationary | Table_3-48 | Tier 2 emission factor | Wood combustion <1MW - Automatic Boilers | Wood |  | NA | PM10 | 38 | g/GJ | 4.0092e-05 | 19 | 76 | Denier van der Gon et al. (2015) applied on Johansson et al. (2004)
|  | Buildings | biomass |  | 1.A.4.a.i | Commercial / institutional: stationary | Table_3-48 | Tier 2 emission factor | Wood combustion <1MW - Automatic Boilers | Wood |  | NA | TSP | 40 | g/GJ |  | 20 | 80 | Denier van der Gon et al. (2015) applied on Johansson et al. (2004)
|  | Buildings | biomass |  | 1.A.4.a.i | Commercial / institutional: stationary | Table_3-48 | Tier 2 emission factor | Wood combustion <1MW - Automatic Boilers | Wood |  | NA | TSP | 40 | g/GJ |  | 20 | 80 | Denier van der Gon et al. (2015) applied on Johansson et al. (2004)
| VOC | Buildings | biomass |  | 1.A.4.a.i | Commercial / institutional: stationary | Table_3-48 | Tier 2 emission factor | Wood combustion <1MW - Automatic Boilers | Wood |  | NA | NMVOC | 12 | g/GJ | 1.2661e-05 | 5 | 300 | Johansson et al. (2004)
|  | Buildings | biomass |  | 1.A.4.a.i | Commercial / institutional: stationary | Table_3-48 | Tier 2 emission factor | Wood combustion <1MW - Automatic Boilers | Wood |  | NA | Indeno(1,2,3-cd)pyrene | 4 | mg/GJ |  | 2 | 8 | Boman et al. (2011); Johansson et al. (2004)
|  | Buildings | biomass |  | 1.A.4.a.i | Commercial / institutional: stationary | Table_3-48 | Tier 2 emission factor | Wood combustion <1MW - Automatic Boilers | Wood |  | NA | Indeno(1,2,3-cd)pyrene | 4 | mg/GJ |  | 2 | 8 | Boman et al. (2011); Johansson et al. (2004)
| CO | Buildings | biomass |  | 1.A.4.a.i | Commercial / institutional: stationary | Table_3-48 | Tier 2 emission factor | Wood combustion <1MW - Automatic Boilers | Wood |  | NA | CO | 300 | g/GJ | 0.00031652 | 50 | 4000 | German test standard for 500 kW-1MW boilers; Danish legislation (Luftvejledningen)
|  | Buildings | biomass |  | 1.A.4.a.i | Commercial / institutional: stationary | Table_3-48 | Tier 2 emission factor | Wood combustion <1MW - Automatic Boilers | Wood |  | NA | Cd | 13 | mg/GJ |  | 0.5 | 87 | Hedberg et al. (2002); Struschka et al. (2008); Lamberg et al. (2011)
| PM10 | Buildings | biomass |  | 1.A.4.a.i | Commercial / institutional: stationary | Table_3-48 | Tier 2 emission factor | Wood combustion <1MW - Automatic Boilers | Wood |  | NA | PM10 | 38 | g/GJ | 4.0092e-05 | 19 | 76 | Denier van der Gon et al. (2015) applied on Johansson et al. (2004)
|  | Buildings | natural gas |  | 1.A.4.a.i | Commercial / institutional: stationary | Table_3-26 | Tier 2 emission factor | Medium size (>50 kWth to <=1 MWth) boilers | Natural Gas |  | NA | Pb | 0.0015 | mg/GJ |  | 0.00075 | 0.003 | Nielsen et al. (2013)
|  | Buildings | natural gas |  | 1.A.4.a.i | Commercial / institutional: stationary | Table_3-26 | Tier 2 emission factor | Medium size (>50 kWth to <=1 MWth) boilers | Natural Gas |  | NA | TSP | 0.45 | g/GJ |  | 0.27 | 0.63 | Italian Ministry for the Environment (2005)
|  | Buildings | natural gas |  | 1.A.4.a.i | Commercial / institutional: stationary | Table_3-26 | Tier 2 emission factor | Medium size (>50 kWth to <=1 MWth) boilers | Natural Gas |  | NA | Cd | 0.00025 | mg/GJ |  | 0.00013 | 0.0005 | Nielsen et al. (2013)
|  | Buildings | natural gas |  | 1.A.4.a.i | Commercial / institutional: stationary | Table_3-26 | Tier 2 emission factor | Medium size (>50 kWth to <=1 MWth) boilers | Natural Gas |  | NA | Pb | 0.0015 | mg/GJ |  | 0.00075 | 0.003 | Nielsen et al. (2013)
| PM10 | Buildings | biomass |  | 1.A.4.a.i | Commercial / institutional: stationary | Table_3-48 | Tier 2 emission factor | Wood combustion <1MW - Automatic Boilers | Wood |  | NA | PM10 | 38 | g/GJ | 4.0092e-05 | 19 | 76 | Denier van der Gon et al. (2015) applied on Johansson et al. (2004)
| PM25 | Buildings | biomass |  | 1.A.4.a.i | Commercial / institutional: stationary | Table_3-48 | Tier 2 emission factor | Wood combustion <1MW - Automatic Boilers | Wood |  | NA | PM2.5 | 37 | g/GJ | 3.9037e-05 | 18 | 74 | Denier van der Gon et al. (2015) applied on Johansson et al. (2004)
| PM25 | Buildings | biomass |  | 1.A.4.a.i | Commercial / institutional: stationary | Table_3-48 | Tier 2 emission factor | Wood combustion <1MW - Automatic Boilers | Wood |  | NA | PM2.5 | 37 | g/GJ | 3.9037e-05 | 18 | 74 | Denier van der Gon et al. (2015) applied on Johansson et al. (2004)
| NOx | Buildings | natural gas |  | 1.A.4.a.i | Commercial / institutional: stationary | Table_3-26 | Tier 2 emission factor | Medium size (>50 kWth to <=1 MWth) boilers | Natural Gas |  | NA | NOx | 73 | g/GJ | 7.7019e-05 | 44 | 106 | Italian Ministry for the Environment (2005)
| PM10 | Buildings | natural gas |  | 1.A.4.a.i | Commercial / institutional: stationary | Table_3-26 | Tier 2 emission factor | Medium size (>50 kWth to <=1 MWth) boilers | Natural Gas |  | NA | PM10 | 0.45 | g/GJ | 4.7478e-07 | 0.27 | 0.63 | *
| SOx | Buildings | natural gas |  | 1.A.4.a.i | Commercial / institutional: stationary | Table_3-26 | Tier 2 emission factor | Medium size (>50 kWth to <=1 MWth) boilers | Natural Gas |  | NA | SOx | 1.4 | g/GJ | 1.4771e-06 | 0.83 | 1.95 | Italian Ministry for the Environment (2005)
| SOx | Buildings | natural gas |  | 1.A.4.a.i | Commercial / institutional: stationary | Table_3-26 | Tier 2 emission factor | Medium size (>50 kWth to <=1 MWth) boilers | Natural Gas |  | NA | SOx | 1.4 | g/GJ | 1.4771e-06 | 0.83 | 1.95 | Italian Ministry for the Environment (2005)
|  | Buildings | kerosene |  | 1.A.4.a.i | Commercial / institutional: stationary | Table_3-29 | Tier 2 emission factor | Gas Turbines | Gas Oil |  | NA | Cr | 0.2 | mg/GJ |  | 0.1 | 0.4 | Pulles et al. (2012)
|  | Buildings | kerosene |  | 1.A.4.a.i | Commercial / institutional: stationary | Table_3-29 | Tier 2 emission factor | Gas Turbines | Gas Oil |  | NA | Cd | 0.001 | mg/GJ |  | 0.00025 | 0.001 | Pulles et al. (2012)
|  | Buildings | kerosene |  | 1.A.4.a.i | Commercial / institutional: stationary | Table_3-29 | Tier 2 emission factor | Gas Turbines | Gas Oil |  | NA | Hg | 0.12 | mg/GJ |  | 0.03 | 0.12 | Pulles et al. (2012)
|  | Buildings | kerosene |  | 1.A.4.a.i | Commercial / institutional: stationary | Table_3-29 | Tier 2 emission factor | Gas Turbines | Gas Oil |  | NA | Hg | 0.12 | mg/GJ |  | 0.03 | 0.12 | Pulles et al. (2012)
|  | Buildings | kerosene |  | 1.A.4.a.i | Commercial / institutional: stationary | Table_3-29 | Tier 2 emission factor | Gas Turbines | Gas Oil |  | NA | Cu | 0.13 | mg/GJ |  | 0.065 | 0.26 | Pulles et al. (2012)
|  | Buildings | natural gas |  | 1.A.4.a.i | Commercial / institutional: stationary | Table_3-27 | Tier 2 emission factor | Medium size (>1 MWth to <=50 MWth) boilers | Natural Gas |  | NA | PCDD/F | 0.5 | ng I-TEQ/GJ |  | 0.3 | 0.8 | UNEP (2005)
|  | Buildings | kerosene |  | 1.A.4.a.i | Commercial / institutional: stationary | Table_3-29 | Tier 2 emission factor | Gas Turbines | Gas Oil |  | NA | Pb | 0.012 | mg/GJ |  | 0.006 | 0.024 | Pulles et al. (2012)
| PM25 | Buildings | kerosene |  | 1.A.4.a.i | Commercial / institutional: stationary | Table_3-29 | Tier 2 emission factor | Gas Turbines | Gas Oil |  | NA | PM2.5 | 9.5 | g/GJ | 1.0023e-05 | 6 | 13 | **
| SOx | Buildings | kerosene |  | 1.A.4.a.i | Commercial / institutional: stationary | Table_3-29 | Tier 2 emission factor | Gas Turbines | Gas Oil |  | NA | SOx | 46 | g/GJ | 4.8533e-05 | 28 | 65 | *
| SOx | Buildings | natural gas |  | 1.A.4.a.i | Commercial / institutional: stationary | Table_3-30 | Tier 2 emission factor | Stationary reciprocating engines | Natural Gas |  | NA | SOx | 0.5 | g/GJ | 5.2753e-07 | 0.05 | 1 | BUWAL (2001)
| SOx | Buildings | natural gas |  | 1.A.4.a.i | Commercial / institutional: stationary | Table_3-30 | Tier 2 emission factor | Stationary reciprocating engines | Natural Gas |  | NA | SOx | 0.5 | g/GJ | 5.2753e-07 | 0.05 | 1 | BUWAL (2001)
|  | Buildings | kerosene |  | 1.A.4.a.i | Commercial / institutional: stationary | Table_3-29 | Tier 2 emission factor | Gas Turbines | Gas Oil |  | NA | Cu | 0.13 | mg/GJ |  | 0.065 | 0.26 | Pulles et al. (2012)
| PM25 | Buildings | natural gas |  | 1.A.4.a.i | Commercial / institutional: stationary | Table_3-30 | Tier 2 emission factor | Stationary reciprocating engines | Natural Gas |  | NA | PM2.5 | 2 | g/GJ | 2.1101e-06 | 1 | 3 | *
|  | Buildings | natural gas |  | 1.A.4.a.i | Commercial / institutional: stationary | Table_3-30 | Tier 2 emission factor | Stationary reciprocating engines | Natural Gas |  | NA | Pb | 0.04 | mg/GJ |  | 0.02 | 0.08 | Nielsen et al. (2010)
|  | Buildings | natural gas |  | 1.A.4.a.i | Commercial / institutional: stationary | Table_3-30 | Tier 2 emission factor | Stationary reciprocating engines | Natural Gas |  | NA | Cd | 0.003 | mg/GJ |  | 0.00075 | 0.003 | Nielsen et al. (2010)
|  | Buildings | biomass |  | 1.A.4.a.i | Commercial / institutional: stationary | Table_3-46 | Tier 2 emission factor | Wood combustion <1MW – Boilers | Wood |  | NA | Benzo(b)fluoranthene | 16 | mg/GJ |  | 8 | 32 | Boman et al. (2011); Johansson et al. (2004)
|  | Buildings | kerosene |  | 1.A.4.a.i | Commercial / institutional: stationary | Table_3-29 | Tier 2 emission factor | Gas Turbines | Gas Oil |  | NA | Se | 0.002 | mg/GJ |  | 0.0005 | 0.002 | Pulles et al. (2012)
| SOx | Buildings | natural gas |  | 1.A.4.a.i | Commercial / institutional: stationary | Table_3-30 | Tier 2 emission factor | Stationary reciprocating engines | Natural Gas |  | NA | SOx | 0.5 | g/GJ | 5.2753e-07 | 0.05 | 1 | BUWAL (2001)
| CO | Buildings | natural gas |  | 1.A.4.a.i | Commercial / institutional: stationary | Table_3-30 | Tier 2 emission factor | Stationary reciprocating engines | Natural Gas |  | NA | CO | 56 | g/GJ | 5.9083e-05 | 34 | 78 | Nielsen et al. (2010)
| VOC | Buildings | natural gas |  | 1.A.4.a.i | Commercial / institutional: stationary | Table_3-28 | Tier 2 emission factor | Gas Turbines | Natural Gas |  | NA | NMVOC | 1.6 | g/GJ | 1.6881e-06 | 1 | 2.2 | Nielsen et al. (2010)
| SOx | Buildings | natural gas |  | 1.A.4.a.i | Commercial / institutional: stationary | Table_3-28 | Tier 2 emission factor | Gas Turbines | Natural Gas |  | NA | SOx | 0.5 | g/GJ | 5.2753e-07 | 0.3 | 0.7 | BUWAL (2001)
| PM25 | Buildings | natural gas |  | 1.A.4.a.i | Commercial / institutional: stationary | Table_3-28 | Tier 2 emission factor | Gas Turbines | Natural Gas |  | NA | PM2.5 | 0.2 | g/GJ | 2.1101e-07 | 0.12 | 0.28 | *
|  | Buildings | natural gas |  | 1.A.4.a.i | Commercial / institutional: stationary | Table_3-27 | Tier 2 emission factor | Medium size (>1 MWth to <=50 MWth) boilers | Natural Gas |  | NA | Benzo(b)fluoranthene | 0.84 | µg/GJ |  | 0.28 | 0.84 | US EPA (1998)
|  | Buildings | natural gas |  | 1.A.4.a.i | Commercial / institutional: stationary | Table_3-27 | Tier 2 emission factor | Medium size (>1 MWth to <=50 MWth) boilers | Natural Gas |  | NA | Benzo(b)fluoranthene | 0.84 | µg/GJ |  | 0.28 | 0.84 | US EPA (1998)
|  | Buildings | natural gas |  | 1.A.4.a.i | Commercial / institutional: stationary | Table_3-27 | Tier 2 emission factor | Medium size (>1 MWth to <=50 MWth) boilers | Natural Gas |  | NA | Benzo(k)fluoranthene | 0.84 | µg/GJ |  | 0.28 | 0.84 | US EPA (1998)
| BC | Buildings | natural gas |  | 1.A.4.a.i | Commercial / institutional: stationary | Table_3-27 | Tier 2 emission factor | Medium size (>1 MWth to <=50 MWth) boilers | Natural Gas |  | NA | BC | 5.4 | % of PM2.5 |  | 2.7 | 11 | Hildemann et al. (1991), Muhlbaier (1981) **
| NOx | Buildings | natural gas |  | 1.A.4.a.i | Commercial / institutional: stationary | Table_3-28 | Tier 2 emission factor | Gas Turbines | Natural Gas |  | NA | NOx | 48 | g/GJ | 5.0643e-05 | 29 | 67 | Nielsen et al. (2010)
|  | Buildings | natural gas |  | 1.A.4.a.i | Commercial / institutional: stationary | Table_3-28 | Tier 2 emission factor | Gas Turbines | Natural Gas |  | NA | Indeno(1,2,3-cd)pyrene | 0.84 | µg/GJ |  | 0.28 | 0.84 | US EPA (1998)
|  | Buildings | natural gas |  | 1.A.4.a.i | Commercial / institutional: stationary | Table_3-28 | Tier 2 emission factor | Gas Turbines | Natural Gas |  | NA | Zn | 0.0015 | mg/GJ |  | 0.00075 | 0.003 | Nielsen et al. (2013)
|  | Buildings | natural gas |  | 1.A.4.a.i | Commercial / institutional: stationary | Table_3-28 | Tier 2 emission factor | Gas Turbines | Natural Gas |  | NA | PCDD/F | 0.5 | ng I-TEQ/GJ |  | 0.3 | 0.8 | UNEP (2005)
|  | Buildings | natural gas |  | 1.A.4.a.i | Commercial / institutional: stationary | Table_3-28 | Tier 2 emission factor | Gas Turbines | Natural Gas |  | NA | Benzo(k)fluoranthene | 0.84 | µg/GJ |  | 0.28 | 0.84 | US EPA (1998)
|  | Buildings | natural gas |  | 1.A.4.a.i | Commercial / institutional: stationary | Table_3-28 | Tier 2 emission factor | Gas Turbines | Natural Gas |  | NA | Hg | 0.1 | mg/GJ |  | 0.0013 | 0.68 | Nielsen et al. (2010)
|  | Buildings | natural gas |  | 1.A.4.a.i | Commercial / institutional: stationary | Table_3-28 | Tier 2 emission factor | Gas Turbines | Natural Gas |  | NA | Hg | 0.1 | mg/GJ |  | 0.0013 | 0.68 | Nielsen et al. (2010)
|  | Buildings | natural gas |  | 1.A.4.a.i | Commercial / institutional: stationary | Table_3-28 | Tier 2 emission factor | Gas Turbines | Natural Gas |  | NA | Cr | 0.00076 | mg/GJ |  | 0.00038 | 0.0015 | Nielsen et al. (2013)
|  | Buildings | natural gas |  | 1.A.4.a.i | Commercial / institutional: stationary | Table_3-28 | Tier 2 emission factor | Gas Turbines | Natural Gas |  | NA | Zn | 0.0015 | mg/GJ |  | 0.00075 | 0.003 | Nielsen et al. (2013)
|  | Buildings | natural gas |  | 1.A.4.a.i | Commercial / institutional: stationary | Table_3-30 | Tier 2 emission factor | Stationary reciprocating engines | Natural Gas |  | NA | Hg | 0.1 | mg/GJ |  | 0.025 | 0.1 | Nielsen et al. (2010)
| BC | Buildings | biomass |  | 1.A.4.a.i | Commercial / institutional: stationary | Table_3-45 | Tier 2 emission factor | Wood combustion >1MW – Boilers | Wood |  | NA | BC | 15 | % of PM2.5 |  | 6 | 39 | Schmidl et al. (2011)
|  | Buildings | biomass |  | 1.A.4.a.i | Commercial / institutional: stationary | Table_3-45 | Tier 2 emission factor | Wood combustion >1MW – Boilers | Wood |  | NA | Cd | 13 | mg/GJ |  | 0.5 | 87 | Hedberg et al. (2002); Struschka et al. (2008); Lamberg et al. (2011)
|  | Buildings | biomass |  | 1.A.4.a.i | Commercial / institutional: stationary | Table_3-45 | Tier 2 emission factor | Wood combustion >1MW – Boilers | Wood |  | NA | Benzo(b)fluoranthene | 16 | mg/GJ |  | 8 | 32 | Boman et al. (2011); Johansson et al. (2004)
x | VOC | Buildings | heavy or residual fuel oil |  | 1.A.4.a.i | Commercial / institutional: stationary | Table_3-25 | Tier 2 emission factor | Fuel oil (Distillate fuel oil) combustion in boilers > 1MW | Fuel oil (Residual fuel oil) |  | NA | NMVOC | 5 | g/GJ | 5.2753e-06 | 2 | 15 | Guidebook (2006) chapter B216
x | CO | Buildings | heavy or residual fuel oil |  | 1.A.4.a.i | Commercial / institutional: stationary | Table_3-25 | Tier 2 emission factor | Fuel oil (Distillate fuel oil) combustion in boilers > 1MW | Fuel oil (Residual fuel oil) |  | NA | CO | 40 | g/GJ | 4.2202e-05 | 10 | 80 | Guidebook (2006) chapter B216
|  | Buildings | heavy or residual fuel oil |  | 1.A.4.a.i | Commercial / institutional: stationary | Table_3-25 | Tier 2 emission factor | Fuel oil (Distillate fuel oil) combustion in boilers > 1MW | Fuel oil (Residual fuel oil) |  | NA | Cu | 3 | mg/GJ |  | 0.75 | 6 | Guidebook (2006) chapter B216
x | SOx | Buildings | heavy or residual fuel oil |  | 1.A.4.a.i | Commercial / institutional: stationary | Table_3-25 | Tier 2 emission factor | Fuel oil (Distillate fuel oil) combustion in boilers > 1MW | Fuel oil (Residual fuel oil) |  | NA | SOx | 140 | g/GJ | 0.00014771 | 84 | 140 | Guidebook (2006) chapter B216
|  | Buildings | heavy or residual fuel oil |  | 1.A.4.a.i | Commercial / institutional: stationary | Table_3-25 | Tier 2 emission factor | Fuel oil (Distillate fuel oil) combustion in boilers > 1MW | Fuel oil (Residual fuel oil) |  | NA | Zn | 5 | mg/GJ |  | 1.25 | 10 | Guidebook (2006) chapter B216
|  | Buildings | heavy or residual fuel oil |  | 1.A.4.a.i | Commercial / institutional: stationary | Table_3-25 | Tier 2 emission factor | Fuel oil (Distillate fuel oil) combustion in boilers > 1MW | Fuel oil (Residual fuel oil) |  | NA | Indeno(1,2,3-cd)pyrene | 1 | mg/GJ |  | 0.5 | 2 | Guidebook (2006) chapter B216
|  | Buildings | biomass |  | 1.A.4.a.i | Commercial / institutional: stationary | Table_3-45 | Tier 2 emission factor | Wood combustion >1MW – Boilers | Wood |  | NA | PCDD/F | 100 | ng I-TEQ/GJ |  | 30 | 500 | Hedman et al. (2006)
| PM25 | Buildings | biomass |  | 1.A.4.a.i | Commercial / institutional: stationary | Table_3-45 | Tier 2 emission factor | Wood combustion >1MW – Boilers | Wood |  | NA | PM2.5 | 37 | g/GJ | 3.9037e-05 | 18 | 74 | Denier van der Gon et al. (2015) applied on Johansson et al. (2004)
|  | Buildings | biomass |  | 1.A.4.a.i | Commercial / institutional: stationary | Table_3-45 | Tier 2 emission factor | Wood combustion >1MW – Boilers | Wood |  | NA | Cu | 6 | mg/GJ |  | 4 | 89 | Hedberg et al. (2002); Tissari et al. (2007); Struschka et al. (2008); Lamberg et al. (2011)
|  | Buildings | biomass |  | 1.A.4.a.i | Commercial / institutional: stationary | Table_3-45 | Tier 2 emission factor | Wood combustion >1MW – Boilers | Wood |  | NA | TSP | 40 | g/GJ |  | 20 | 80 | Denier van der Gon et al. (2015) applied on Johansson et al. (2004)
| VOC | Buildings | biomass |  | 1.A.4.a.i | Commercial / institutional: stationary | Table_3-45 | Tier 2 emission factor | Wood combustion >1MW – Boilers | Wood |  | NA | NMVOC | 12 | g/GJ | 1.2661e-05 | 5 | 300 | Johansson et al. (2004)
|  | Buildings | biomass |  | 1.A.4.a.i | Commercial / institutional: stationary | Table_3-45 | Tier 2 emission factor | Wood combustion >1MW – Boilers | Wood |  | NA | PCDD/F | 100 | ng I-TEQ/GJ |  | 30 | 500 | Hedman et al. (2006)
| VOC | Buildings | biomass |  | 1.A.4.a.i | Commercial / institutional: stationary | Table_3-45 | Tier 2 emission factor | Wood combustion >1MW – Boilers | Wood |  | NA | NMVOC | 12 | g/GJ | 1.2661e-05 | 5 | 300 | Johansson et al. (2004)
|  | Buildings | biomass |  | 1.A.4.a.i | Commercial / institutional: stationary | Table_3-45 | Tier 2 emission factor | Wood combustion >1MW – Boilers | Wood |  | NA | Cu | 6 | mg/GJ |  | 4 | 89 | Hedberg et al. (2002); Tissari et al. (2007); Struschka et al. (2008); Lamberg et al. (2011)
|  | Buildings | biomass |  | 1.A.4.a.i | Commercial / institutional: stationary | Table_3-46 | Tier 2 emission factor | Wood combustion <1MW – Boilers | Wood |  | NA | Ni | 2 | mg/GJ |  | 0.5 | 16 | Hedberg et al. (2002); Struschka et al. (2008); Lamberg et al. (2011)
| VOC | Buildings | biomass |  | 1.A.4.a.i | Commercial / institutional: stationary | Table_3-46 | Tier 2 emission factor | Wood combustion <1MW – Boilers | Wood |  | NA | NMVOC | 156 | g/GJ | 0.00016459 | 5 | 400 | Aggregate of Johansson et al. (2004) and Naturvårdsverket, Sweden
|  | Buildings | biomass |  | 1.A.4.a.i | Commercial / institutional: stationary | Table_3-46 | Tier 2 emission factor | Wood combustion <1MW – Boilers | Wood |  | NA | Indeno(1,2,3-cd)pyrene | 4 | mg/GJ |  | 2 | 8 | Boman et al. (2011); Johansson et al. (2004)
|  | Buildings | biomass |  | 1.A.4.a.i | Commercial / institutional: stationary | Table_3-46 | Tier 2 emission factor | Wood combustion <1MW – Boilers | Wood |  | NA | Pb | 27 | mg/GJ |  | 0.5 | 118 | Hedberg et al. (2002); Tissari et al. (2007); Struschka et al. (2008); Lamberg et al. (2011)
|  | Buildings | heavy or residual fuel oil |  | 1.A.4.a.i | Commercial / institutional: stationary | Table_3-25 | Tier 2 emission factor | Fuel oil (Distillate fuel oil) combustion in boilers > 1MW | Fuel oil (Residual fuel oil) |  | NA | Benzo(b)fluoranthene | 2 | mg/GJ |  | 1 | 4 | Guidebook (2006) chapter B216
|  | Buildings | biomass |  | 1.A.4.a.i | Commercial / institutional: stationary | Table_3-46 | Tier 2 emission factor | Wood combustion <1MW – Boilers | Wood |  | NA | Hg | 0.56 | mg/GJ |  | 0.2 | 1 | Struschka et al. (2008)
|  | Buildings | biomass |  | 1.A.4.a.i | Commercial / institutional: stationary | Table_3-46 | Tier 2 emission factor | Wood combustion <1MW – Boilers | Wood |  | NA | Indeno(1,2,3-cd)pyrene | 4 | mg/GJ |  | 2 | 8 | Boman et al. (2011); Johansson et al. (2004)
x | NOx | Buildings | petroleum diesel |  | 1.A.4.a.i | Commercial / institutional: stationary | Table_3-24 | Tier 2 emission factor | Fuel oil (Distillate fuel oil) combustion in boilers ≤ 1MW | Fuel oil (Distillate fuel oil) |  | NA | NOx | 100 | g/GJ | 0.00010551 | 50 | 100 | Guidebook (2006) chapter B216
|  | Buildings | petroleum diesel |  | 1.A.4.a.i | Commercial / institutional: stationary | Table_3-24 | Tier 2 emission factor | Fuel oil (Distillate fuel oil) combustion in boilers ≤ 1MW | Fuel oil (Distillate fuel oil) |  | NA | Cr | 20 | mg/GJ |  | 5 | 40 | Guidebook (2006) chapter B216
|  | Buildings | biomass |  | 1.A.4.a.i | Commercial / institutional: stationary | Table_3-46 | Tier 2 emission factor | Wood combustion <1MW – Boilers | Wood |  | NA | HCB | 5 | µg/GJ |  | 0.1 | 30 | Syc et al. (2011)
| PM25 | Buildings | biomass |  | 1.A.4.a.i | Commercial / institutional: stationary | Table_3-46 | Tier 2 emission factor | Wood combustion <1MW – Boilers | Wood |  | NA | PM2.5 | 98.5 | g/GJ | 0.00010392 | 38.5 | 154 | Aggregate of Table 3.47 and Table 3.48
|  | Buildings | petroleum diesel |  | 1.A.4.a.i | Commercial / institutional: stationary | Table_3-24 | Tier 2 emission factor | Fuel oil (Distillate fuel oil) combustion in boilers ≤ 1MW | Fuel oil (Distillate fuel oil) |  | NA | Pb | 20 | mg/GJ |  | 5 | 40 | Guidebook (2006) chapter B216
x | CO | Buildings | petroleum diesel |  | 1.A.4.a.i | Commercial / institutional: stationary | Table_3-24 | Tier 2 emission factor | Fuel oil (Distillate fuel oil) combustion in boilers ≤ 1MW | Fuel oil (Distillate fuel oil) |  | NA | CO | 40 | g/GJ | 4.2202e-05 | 24 | 40 | Guidebook (2006) chapter B216
|  | Buildings | petroleum diesel |  | 1.A.4.a.i | Commercial / institutional: stationary | Table_3-24 | Tier 2 emission factor | Fuel oil (Distillate fuel oil) combustion in boilers ≤ 1MW | Fuel oil (Distillate fuel oil) |  | NA | Benzo(b)fluoranthene | 9 | mg/GJ |  | 2.25 | 18 | Guidebook (2006) chapter B216
| PM25 |  |  |  | 1.A.4.a.ii | Commercial / institutional: mobile | Table_3-2_35 | Tier 2 emission factor | Stage IV | Gasoline: two-stroke |  | NA | PM2.5 |  | g/tonnes fuel |  |  |  | Winther 2016
[5 empty] | 1.A.4.a.ii | Commercial / institutional: mobile | Table_3-2_34 | Tier 2 emission factor | Stage IIIB | Gasoline: two-stroke |  | NA | NH3 |  | g/tonnes fuel |  |  |  | Winther 2016
| N2O |  |  |  | 1.A.4.a.ii | Commercial / institutional: mobile | Table_3-2_37 | Tier 2 emission factor | < 1981 | Gasoline: four-stroke |  | NA | N2O | 56 | g/tonnes fuel |  |  |  | Winther 2016
| CO |  |  |  | 1.A.4.a.ii | Commercial / institutional: mobile | Table_3-2_34 | Tier 2 emission factor | Stage IIIB | Gasoline: two-stroke |  | NA | CO |  | g/tonnes fuel |  |  |  | Winther 2016
| VOC |  |  |  | 1.A.4.a.ii | Commercial / institutional: mobile | Table_3-2_37 | Tier 2 emission factor | < 1981 | Gasoline: four-stroke |  | NA | NMVOC | 20182 | g/tonnes fuel |  |  |  | Winther 2016
| PM10 |  |  |  | 1.A.4.a.ii | Commercial / institutional: mobile | Table_3-2_36 | Tier 2 emission factor | Stage V | Gasoline: two-stroke |  | NA | PM10 | 4278 | g/tonnes fuel |  |  |  | Winther 2016
| N2O |  |  |  | 1.A.4.a.ii | Commercial / institutional: mobile | Table_3-2_36 | Tier 2 emission factor | Stage V | Gasoline: two-stroke |  | NA | N2O | 20 | g/tonnes fuel |  |  |  | Winther 2016
| CO |  |  |  | 1.A.4.a.ii | Commercial / institutional: mobile | Table_3-2_36 | Tier 2 emission factor | Stage V | Gasoline: two-stroke |  | NA | CO | 694870 | g/tonnes fuel |  |  |  | Winther 2016
| CH4 |  |  |  | 1.A.4.a.ii | Commercial / institutional: mobile | Table_3-2_31 | Tier 2 emission factor | Stage I | Gasoline: two-stroke |  | NA | CH4 | 16979 | g/tonnes fuel |  |  |  | Winther 2016
| CO |  |  |  | 1.A.4.a.ii | Commercial / institutional: mobile | Table_3-2_30 | Tier 2 emission factor | 1991-Stage I | Gasoline: two-stroke |  | NA | CO | 621083 | g/tonnes fuel |  |  |  | Winther 2016
| PM10 |  |  |  | 1.A.4.a.ii | Commercial / institutional: mobile | Table_3-2_33 | Tier 2 emission factor | Stage IIIA | Gasoline: two-stroke |  | NA | PM10 |  | g/tonnes fuel |  |  |  | Winther 2016
| NOx |  |  |  | 1.A.4.a.ii | Commercial / institutional: mobile | Table_3-2_33 | Tier 2 emission factor | Stage IIIA | Gasoline: two-stroke |  | NA | NOx |  | g/tonnes fuel |  |  |  | Winther 2016
| CO2 |  |  |  | 1.A.4.a.ii | Commercial / institutional: mobile | Table_3-2_33 | Tier 2 emission factor | Stage IIIA | Gasoline: two-stroke |  | NA | CO2 |  | kg/tonnes fuel |  |  |  | Winther 2016
| CH4 |  |  |  | 1.A.4.a.ii | Commercial / institutional: mobile | Table_3-2_33 | Tier 2 emission factor | Stage IIIA | Gasoline: two-stroke |  | NA | CH4 |  | g/tonnes fuel |  |  |  | Winther 2016
| BC |  |  |  | 1.A.4.a.ii | Commercial / institutional: mobile | Table_3-2_33 | Tier 2 emission factor | Stage IIIA | Gasoline: two-stroke |  | NA | BC |  | g/tonnes fuel |  |  |  | Winther 2016
| PM10 |  |  |  | 1.A.4.a.ii | Commercial / institutional: mobile | Table_3-2_43 | Tier 2 emission factor | Stage IIIB | Gasoline: four-stroke |  | NA | PM10 |  | g/tonnes fuel |  |  |  | Winther 2016
| VOC |  |  |  | 1.A.4.a.ii | Commercial / institutional: mobile | Table_3-2_43 | Tier 2 emission factor | Stage IIIB | Gasoline: four-stroke |  | NA | NMVOC |  | g/tonnes fuel |  |  |  | Winther 2016
| CH4 |  |  |  | 1.A.4.a.ii | Commercial / institutional: mobile | Table_3-2_43 | Tier 2 emission factor | Stage IIIB | Gasoline: four-stroke |  | NA | CH4 |  | g/tonnes fuel |  |  |  | Winther 2016
| CH4 |  |  |  | 1.A.4.a.ii | Commercial / institutional: mobile | Table_3-2_44 | Tier 2 emission factor | Stage IV | Gasoline: four-stroke |  | NA | CH4 |  | g/tonnes fuel |  |  |  | Winther 2016
[5 empty] | 1.A.4.a.ii | Commercial / institutional: mobile | Table_3-2_42 | Tier 2 emission factor | Stage IIIA | Gasoline: four-stroke |  | NA | TSP |  | g/tonnes fuel |  |  |  | Winther 2016
| NOx |  |  |  | 1.A.4.a.ii | Commercial / institutional: mobile | Table_3-2_42 | Tier 2 emission factor | Stage IIIA | Gasoline: four-stroke |  | NA | NOx |  | g/tonnes fuel |  |  |  | Winther 2016
[5 empty] | 1.A.4.a.ii | Commercial / institutional: mobile | Table_3-2_42 | Tier 2 emission factor | Stage IIIA | Gasoline: four-stroke |  | NA | NH3 |  | g/tonnes fuel |  |  |  | Winther 2016
| CO2 |  |  |  | 1.A.4.a.ii | Commercial / institutional: mobile | Table_3-2_42 | Tier 2 emission factor | Stage IIIA | Gasoline: four-stroke |  | NA | CO2 |  | kg/tonnes fuel |  |  |  | Winther 2016
| CO |  |  |  | 1.A.4.a.ii | Commercial / institutional: mobile | Table_3-2_42 | Tier 2 emission factor | Stage IIIA | Gasoline: four-stroke |  | NA | CO |  | g/tonnes fuel |  |  |  | Winther 2016
| BC |  |  |  | 1.A.4.a.ii | Commercial / institutional: mobile | Table_3-2_45 | Tier 2 emission factor | Stage V | Gasoline: four-stroke |  | NA | BC | 8 | g/tonnes fuel |  |  |  | Winther 2016
[5 empty] | 1.A.4.a.ii | Commercial / institutional: mobile | Table_3-2_44 | Tier 2 emission factor | Stage IV | Gasoline: four-stroke |  | NA | NH3 |  | g/tonnes fuel |  |  |  | Winther 2016
| N2O |  |  |  | 1.A.4.a.ii | Commercial / institutional: mobile | Table_3-2_44 | Tier 2 emission factor | Stage IV | Gasoline: four-stroke |  | NA | N2O |  | g/tonnes fuel |  |  |  | Winther 2016
| PM25 |  |  |  | 1.A.4.a.ii | Commercial / institutional: mobile | Table_3-2_39 | Tier 2 emission factor | 1991-Stage I | Gasoline: four-stroke |  | NA | PM2.5 | 157 | g/tonnes fuel |  |  |  | Winther 2016
| NOx |  |  |  | 1.A.4.a.ii | Commercial / institutional: mobile | Table_3-2_39 | Tier 2 emission factor | 1991-Stage I | Gasoline: four-stroke |  | NA | NOx | 7129 | g/tonnes fuel |  |  |  | Winther 2016
[5 empty] | 1.A.4.a.ii | Commercial / institutional: mobile | Table_3-2_39 | Tier 2 emission factor | 1991-Stage I | Gasoline: four-stroke |  | NA | NH3 | 4 | g/tonnes fuel |  |  |  | Winther 2016
| PM25 |  |  |  | 1.A.4.a.ii | Commercial / institutional: mobile | Table_3-2_38 | Tier 2 emission factor | 1981-1990 | Gasoline: four-stroke |  | NA | PM2.5 | 147 | g/tonnes fuel |  |  |  | Winther 2016
| PM10 |  |  |  | 1.A.4.a.ii | Commercial / institutional: mobile | Table_3-2_38 | Tier 2 emission factor | 1981-1990 | Gasoline: four-stroke |  | NA | PM10 | 147 | g/tonnes fuel |  |  |  | Winther 2016
| NOx |  |  |  | 1.A.4.a.ii | Commercial / institutional: mobile | Table_3-2_38 | Tier 2 emission factor | 1981-1990 | Gasoline: four-stroke |  | NA | NOx | 5743 | g/tonnes fuel |  |  |  | Winther 2016
| VOC |  |  |  | 1.A.4.a.ii | Commercial / institutional: mobile | Table_3-2_38 | Tier 2 emission factor | 1981-1990 | Gasoline: four-stroke |  | NA | NMVOC | 25852 | g/tonnes fuel |  |  |  | Winther 2016
[5 empty] | 1.A.4.a.ii | Commercial / institutional: mobile | Table_3-2_38 | Tier 2 emission factor | 1981-1990 | Gasoline: four-stroke |  | NA | NH3 | 4 | g/tonnes fuel |  |  |  | Winther 2016
| N2O |  |  |  | 1.A.4.a.ii | Commercial / institutional: mobile | Table_3-2_38 | Tier 2 emission factor | 1981-1990 | Gasoline: four-stroke |  | NA | N2O | 55 | g/tonnes fuel |  |  |  | Winther 2016
| CO2 |  |  |  | 1.A.4.a.ii | Commercial / institutional: mobile | Table_3-2_41 | Tier 2 emission factor | Stage II | Gasoline: four-stroke |  | NA | CO2 | 3197 | kg/tonnes fuel |  |  |  | Winther 2016
| CO |  |  |  | 1.A.4.a.ii | Commercial / institutional: mobile | Table_3-2_41 | Tier 2 emission factor | Stage II | Gasoline: four-stroke |  | NA | CO | 804157 | g/tonnes fuel |  |  |  | Winther 2016
[5 empty] | 1.A.4.a.ii | Commercial / institutional: mobile | Table_3-2_40 | Tier 2 emission factor | Stage I | Gasoline: four-stroke |  | NA | NH3 | 4 | g/tonnes fuel |  |  |  | Winther 2016
| N2O |  | petroleum diesel |  | 1.A.4.a.ii | Commercial / institutional: mobile | Table_3-2_19 | Tier 2 emission factor | < 1981 | Diesel |  | NA | N2O | 121 | g/tonnes fuel |  |  |  | Winther 2016
| BC |  | petroleum diesel |  | 1.A.4.a.ii | Commercial / institutional: mobile | Table_3-2_19 | Tier 2 emission factor | < 1981 | Diesel |  | NA | BC | 3414 | g/tonnes fuel |  |  |  | Winther 2016
[5 empty] | 1.A.4.a.ii | Commercial / institutional: mobile | Table_3-1_08 | Tier 1 emission factor | NA | Gasoline |  | NA | Benzo(a)pyrene | 40 | µg/kg fuel |  |  |  | Winther 2016
| PM10 |  |  |  | 1.A.4.a.ii | Commercial / institutional: mobile | Table_3-1_07 | Tier 1 emission factor | NA | Gasoline: two-stroke |  | NA | PM10 | 3762 | g/tonnes fuel |  |  |  | Winther 2016
| VOC |  |  |  | 1.A.4.a.ii | Commercial / institutional: mobile | Table_3-1_07 | Tier 1 emission factor | NA | Gasoline: two-stroke |  | NA | NMVOC | 227289 | g/tonnes fuel |  |  |  | Winther 2016
|  |  | petroleum diesel |  | 1.A.4.a.ii | Commercial / institutional: mobile | Table_3-2_20 | Tier 2 emission factor | 1981-1990 | Diesel |  | NA | NH3 | 7 | g/tonnes fuel |  |  |  | Winther 2016
|  |  | petroleum diesel |  | 1.A.4.a.ii | Commercial / institutional: mobile | Table_3-2_19 | Tier 2 emission factor | < 1981 | Diesel |  | NA | TSP | 6207 | g/tonnes fuel |  |  |  | Winther 2016
| PM25 |  | petroleum diesel |  | 1.A.4.a.ii | Commercial / institutional: mobile | Table_3-2_19 | Tier 2 emission factor | < 1981 | Diesel |  | NA | PM2.5 | 6207 | g/tonnes fuel |  |  |  | Winther 2016
|  |  | petroleum diesel |  | 1.A.4.a.ii | Commercial / institutional: mobile | Table_3-1_04 | Tier 1 emission factor | NA | Diesel |  | NA | Se | 0.01 | mg/ kg fuel |  |  |  | Winther 2016
|  |  | petroleum diesel |  | 1.A.4.a.ii | Commercial / institutional: mobile | Table_3-1_04 | Tier 1 emission factor | NA | Diesel |  | NA | Ni | 0.07 | mg/ kg fuel |  |  |  | Winther 2016
|  |  | petroleum diesel |  | 1.A.4.a.ii | Commercial / institutional: mobile | Table_3-1_04 | Tier 1 emission factor | NA | Diesel |  | NA | Cu | 1.7 | mg/ kg fuel |  |  |  | Winther 2016
| NOx |  | petroleum diesel |  | 1.A.4.a.ii | Commercial / institutional: mobile | Table_3-1_03 | Tier 1 emission factor | NA | Diesel |  | NA | NOx | 32629 | g/tonnes fuel |  |  |  | Winther 2016
| CO |  | petroleum diesel |  | 1.A.4.a.ii | Commercial / institutional: mobile | Table_3-1_03 | Tier 1 emission factor | NA | Diesel |  | NA | CO | 10774 | g/tonnes fuel |  |  |  | Winther 2016
| BC |  |  |  | 1.A.4.a.ii | Commercial / institutional: mobile | Table_3-1_07 | Tier 1 emission factor | NA | Gasoline: two-stroke |  | NA | BC | 188 | g/tonnes fuel |  |  |  | Winther 2016
| PM10 |  |  |  | 1.A.4.a.ii | Commercial / institutional: mobile | Table_3-1_06 | Tier 1 emission factor | NA | Gasoline: four-stroke |  | NA | PM10 | 157 | g/tonnes fuel |  |  |  | Winther 2016
| N2O |  |  |  | 1.A.4.a.ii | Commercial / institutional: mobile | Table_3-1_06 | Tier 1 emission factor | NA | Gasoline: four-stroke |  | NA | N2O | 59 | g/tonnes fuel |  |  |  | Winther 2016
| CO2 |  |  |  | 1.A.4.a.ii | Commercial / institutional: mobile | Table_3-1_06 | Tier 1 emission factor | NA | Gasoline: four-stroke |  | NA | CO2 | 3197 | kg/tonnes fuel |  |  |  | Winther 2016
| CH4 |  |  |  | 1.A.4.a.ii | Commercial / institutional: mobile | Table_3-1_06 | Tier 1 emission factor | NA | Gasoline: four-stroke |  | NA | CH4 | 665 | g/tonnes fuel |  |  |  | Winther 2016
| NOx |  |  |  | 1.A.4.a.ii | Commercial / institutional: mobile | Table_3-1_05 | Tier 1 emission factor | NA | LPG |  | NA | NOx | 28571 | g/tonnes fuel |  |  |  | Winther 2016
| VOC |  |  |  | 1.A.4.a.ii | Commercial / institutional: mobile | Table_3-1_05 | Tier 1 emission factor | NA | LPG |  | NA | NMVOC | 6720 | g/tonnes fuel |  |  |  | Winther 2016
| CO2 |  |  |  | 1.A.4.a.ii | Commercial / institutional: mobile | Table_3-1_05 | Tier 1 emission factor | NA | LPG |  | NA | CO2 | 2990 | kg/tonnes fuel |  |  |  | Winther 2016
|  |  | petroleum diesel |  | 1.A.4.a.ii | Commercial / institutional: mobile | Table_3-2_26 | Tier 2 emission factor | Stage IV | Diesel |  | NA | NH3 | 8 | g/tonnes fuel |  |  |  | Winther 2016
| CO |  | petroleum diesel |  | 1.A.4.a.ii | Commercial / institutional: mobile | Table_3-2_26 | Tier 2 emission factor | Stage IV | Diesel |  | NA | CO | 6019 | g/tonnes fuel |  |  |  | Winther 2016
[5 empty] | 1.A.4.a.ii | Commercial / institutional: mobile | Table_3-2_29 | Tier 2 emission factor | 1981-1990 | Gasoline: two-stroke |  | NA | NH3 | 3 | g/tonnes fuel |  |  |  | Winther 2016
| PM10 |  |  |  | 1.A.4.a.ii | Commercial / institutional: mobile | Table_3-2_28 | Tier 2 emission factor | < 1981 | Gasoline: two-stroke |  | NA | PM10 | 7037 | g/tonnes fuel |  |  |  | Winther 2016
| VOC |  |  |  | 1.A.4.a.ii | Commercial / institutional: mobile | Table_3-2_28 | Tier 2 emission factor | < 1981 | Gasoline: two-stroke |  | NA | NMVOC | 298703 | g/tonnes fuel |  |  |  | Winther 2016
[5 empty] | 1.A.4.a.ii | Commercial / institutional: mobile | Table_3-2_28 | Tier 2 emission factor | < 1981 | Gasoline: two-stroke |  | NA | NH3 | 2 | g/tonnes fuel |  |  |  | Winther 2016
| CO |  |  |  | 1.A.4.a.ii | Commercial / institutional: mobile | Table_3-2_28 | Tier 2 emission factor | < 1981 | Gasoline: two-stroke |  | NA | CO | 754523 | g/tonnes fuel |  |  |  | Winther 2016
| BC |  |  |  | 1.A.4.a.ii | Commercial / institutional: mobile | Table_3-2_29 | Tier 2 emission factor | 1981-1990 | Gasoline: two-stroke |  | NA | BC | 239 | g/tonnes fuel |  |  |  | Winther 2016
| PM10 |  | petroleum diesel |  | 1.A.4.a.ii | Commercial / institutional: mobile | Table_3-2_23 | Tier 2 emission factor | Stage II | Diesel |  | NA | PM10 | 1034 | g/tonnes fuel |  |  |  | Winther 2016
| VOC |  | petroleum diesel |  | 1.A.4.a.ii | Commercial / institutional: mobile | Table_3-2_23 | Tier 2 emission factor | Stage II | Diesel |  | NA | NMVOC | 1587 | g/tonnes fuel |  |  |  | Winther 2016
| CO |  | petroleum diesel |  | 1.A.4.a.ii | Commercial / institutional: mobile | Table_3-2_22 | Tier 2 emission factor | Stage I | Diesel |  | NA | CO | 6639 | g/tonnes fuel |  |  |  | Winther 2016
| NOx |  | petroleum diesel |  | 1.A.4.a.ii | Commercial / institutional: mobile | Table_3-2_25 | Tier 2 emission factor | Stage IIIB | Diesel |  | NA | NOx | 11933 | g/tonnes fuel |  |  |  | Winther 2016
| BC |  | petroleum diesel |  | 1.A.4.a.ii | Commercial / institutional: mobile | Table_3-2_23 | Tier 2 emission factor | Stage II | Diesel |  | NA | BC | 825 | g/tonnes fuel |  |  |  | Winther 2016
| PM10 |  | petroleum diesel |  | 1.A.4.a.ii | Commercial / institutional: mobile | Table_3-2_24 | Tier 2 emission factor | Stage IIIA | Diesel |  | NA | PM10 | 950 | g/tonnes fuel |  |  |  | Winther 2016
| CH4 |  | petroleum diesel |  | 1.A.4.a.ii | Commercial / institutional: mobile | Table_3-2_24 | Tier 2 emission factor | Stage IIIA | Diesel |  | NA | CH4 | 36 | g/tonnes fuel |  |  |  | Winther 2016
| N2O |  | petroleum diesel |  | 1.A.4.a.ii | Commercial / institutional: mobile | Table_3-2_24 | Tier 2 emission factor | Stage IIIA | Diesel |  | NA | N2O | 136 | g/tonnes fuel |  |  |  | Winther 2016
|  | Buildings |  |  | 1.A.4.b.i | Residential plants | Table_3-15 | Tier 2 emission factor | Small (single household scale, capacity <=50 kWth) boilers | Solid Fuel (not biomass) |  | NA | Cu | 30 | mg/GJ |  | 12 | 36 | Guidebook (2006) chapter B216
|  | Buildings |  |  | 1.A.4.b.i | Residential plants | Table_3-15 | Tier 2 emission factor | Small (single household scale, capacity <=50 kWth) boilers | Solid Fuel (not biomass) |  | NA | Cu | 30 | mg/GJ |  | 12 | 36 | Guidebook (2006) chapter B216
|  | Buildings |  |  | 1.A.4.b.i | Residential plants | Table_3-15 | Tier 2 emission factor | Small (single household scale, capacity <=50 kWth) boilers | Solid Fuel (not biomass) |  | NA | Se | 2 | mg/GJ |  | 1.2 | 2.4 | Guidebook (2006) chapter B216
|  | Buildings |  |  | 1.A.4.b.i | Residential plants | Table_3-15 | Tier 2 emission factor | Small (single household scale, capacity <=50 kWth) boilers | Solid Fuel (not biomass) |  | NA | Zn | 300 | mg/GJ |  | 120 | 360 | Guidebook (2006) chapter B216
|  | Buildings |  |  | 1.A.4.b.i | Residential plants | Table_3-15 | Tier 2 emission factor | Small (single household scale, capacity <=50 kWth) boilers | Solid Fuel (not biomass) |  | NA | Benzo(a)pyrene | 270 | mg/GJ |  | 150 | 324 | Guidebook (2006) chapter B216
|  | Buildings |  |  | 1.A.4.b.i | Residential plants | Table_3-15 | Tier 2 emission factor | Small (single household scale, capacity <=50 kWth) boilers | Solid Fuel (not biomass) |  | NA | Benzo(b)fluoranthene | 250 | mg/GJ |  | 150 | 480 | Guidebook (2006) chapter B216
| BC | Buildings |  |  | 1.A.4.b.i | Residential plants | Table_3-15 | Tier 2 emission factor | Small (single household scale, capacity <=50 kWth) boilers | Solid Fuel (not biomass) |  | NA | BC | 6.4 | % of PM2.5 |  | 2 | 26 | Zhang et al. (2012)
|  | Buildings | natural gas |  | 1.A.4.b.i | Residential plants | Table_3-16 | Tier 2 emission factor | Small (single household scale, capacity <=50 kWth) boilers | Natural Gas |  | NA | Zn | 0.0015 | mg/GJ |  | 0.0018 | 0.003 | Nielsen et al. (2013)
| NOx | Buildings |  |  | 1.A.4.b.i | Residential plants | Table_3-15 | Tier 2 emission factor | Small (single household scale, capacity <=50 kWth) boilers | Solid Fuel (not biomass) |  | NA | NOx | 158 | g/GJ | 0.0001667 | 80 | 300 | US EPA (1998)
| PM25 | Buildings |  |  | 1.A.4.b.i | Residential plants | Table_3-15 | Tier 2 emission factor | Small (single household scale, capacity <=50 kWth) boilers | Solid Fuel (not biomass) |  | NA | PM2.5 | 201 | g/GJ | 0.00021207 | 100 | 300 | Tivari et al. (2012)
| SOx | Buildings |  |  | 1.A.4.b.i | Residential plants | Table_3-15 | Tier 2 emission factor | Small (single household scale, capacity <=50 kWth) boilers | Solid Fuel (not biomass) |  | NA | SOx | 900 | g/GJ | 0.00094955 | 540 | 1000 | Guidebook (2006) chapter B216
|  | Buildings | natural gas |  | 1.A.4.b.i | Residential plants | Table_3-16 | Tier 2 emission factor | Small (single household scale, capacity <=50 kWth) boilers | Natural Gas |  | NA | Cd | 0.00025 | mg/GJ |  | 0.00013 | 0.0005 | Nielsen et al. (2013)
| BC | Buildings | natural gas |  | 1.A.4.b.i | Residential plants | Table_3-16 | Tier 2 emission factor | Small (single household scale, capacity <=50 kWth) boilers | Natural Gas |  | NA | BC | 5.4 | % of PM2.5 |  | 2.7 | 11 | Hildemann et al. (1991), Muhlbaier (1981) **
|  | Buildings | natural gas |  | 1.A.4.b.i | Residential plants | Table_3-16 | Tier 2 emission factor | Small (single household scale, capacity <=50 kWth) boilers | Natural Gas |  | NA | TSP | 0.2 | g/GJ |  | 0.12 | 0.28 | BUWAL (2001)
|  | Buildings | natural gas |  | 1.A.4.b.i | Residential plants | Table_3-16 | Tier 2 emission factor | Small (single household scale, capacity <=50 kWth) boilers | Natural Gas |  | NA | Pb | 0.0015 | mg/GJ |  | 0.00075 | 0.003 | Nielsen et al. (2013)
|  | Buildings | natural gas |  | 1.A.4.b.i | Residential plants | Table_3-16 | Tier 2 emission factor | Small (single household scale, capacity <=50 kWth) boilers | Natural Gas |  | NA | Hg | 0.1 | mg/GJ |  | 0.0013 | 0.68 | Nielsen et al. (2010)
| SOx | Buildings | biomass |  | 1.A.4.b.i | Residential plants | Table_3-40 | Tier 2 emission factor | Conventional stoves | Wood and similar wood waste |  | NA | SOx | 11 | g/GJ | 1.1606e-05 | 8 | 40 | US EPA (1996) AP-42, Chapter 1.9
|  | Buildings |  |  | 1.A.4.b.i | Residential plants | Table_3-15 | Tier 2 emission factor | Small (single household scale, capacity <=50 kWth) boilers | Solid Fuel (not biomass) |  | NA | HCB | 0.62 | µg/GJ |  | 0.31 | 1.2 | Guidebook (2006) chapter B216
|  | Buildings | biomass |  | 1.A.4.b.i | Residential plants | Table_3-40 | Tier 2 emission factor | Conventional stoves | Wood and similar wood waste |  | NA | PCDD/F | 800 | ng I-TEQ/GJ |  | 20 | 5000 | Glasius et al. (2005); Hedman et al. (2006); Hübner et al. (2005)
|  | Buildings | biomass |  | 1.A.4.b.i | Residential plants | Table_3-40 | Tier 2 emission factor | Conventional stoves | Wood and similar wood waste |  | NA | Ni | 2 | mg/GJ |  | 0.5 | 16 | Hedberg et al. (2002); Struschka et al. (2008); Lamberg et al. (2011)
|  | Buildings | biomass |  | 1.A.4.b.i | Residential plants | Table_3-40 | Tier 2 emission factor | Conventional stoves | Wood and similar wood waste |  | NA | Cu | 6 | mg/GJ |  | 4 | 89 | Hedberg et al. (2002); Tissari et al. (2007); Struschka et al. (2008); Lamberg et al. (2011)
|  | Buildings | natural gas |  | 1.A.4.b.i | Residential plants | Table_3-13 | Tier 2 emission factor | Stoves, Fireplaces, Saunas and Outdoor Heaters | Natural Gas |  | NA | Indeno(1,2,3-cd)pyrene | 0.84 | µg/GJ |  | 0.28 | 0.84 | US EPA (1998)
x | PM10 | Buildings | natural gas |  | 1.A.4.b.i | Residential plants | Table_3-13 | Tier 2 emission factor | Stoves, Fireplaces, Saunas and Outdoor Heaters | Natural Gas |  | NA | PM10 | 2.2 | g/GJ | 2.3211e-06 | 1.3 | 3.1 | *
|  | Buildings |  |  | 1.A.4.b.i | Residential plants | Table_3-12 | Tier 2 emission factor | Fireplaces, Saunas and Outdoor Heaters | Solid Fuel (not biomass) |  | NA | As | 1.5 | mg/GJ |  | 0.9 | 2.1 | Guidebook (2006) chapter B216
|  | Buildings |  |  | 1.A.4.b.i | Residential plants | Table_3-12 | Tier 2 emission factor | Fireplaces, Saunas and Outdoor Heaters | Solid Fuel (not biomass) |  | NA | Ni | 10 | mg/GJ |  | 6 | 14 | Guidebook (2006) chapter B216
|  | Buildings |  |  | 1.A.4.b.i | Residential plants | Table_3-12 | Tier 2 emission factor | Fireplaces, Saunas and Outdoor Heaters | Solid Fuel (not biomass) |  | NA | Benzo(a)pyrene | 100 | mg/GJ |  | 60 | 140 | Guidebook (2006) chapter B216
|  | Buildings |  |  | 1.A.4.b.i | Residential plants | Table_3-14 | Tier 2 emission factor | Stoves | Solid Fuel (not biomass) |  | NA | TSP | 500 | g/GJ |  | 240 | 600 | Guidebook (2006) chapter B216
| PM25 | Buildings |  |  | 1.A.4.b.i | Residential plants | Table_3-14 | Tier 2 emission factor | Stoves | Solid Fuel (not biomass) |  | NA | PM2.5 | 450 | g/GJ | 0.00047478 | 216 | 480 | Guidebook (2006) chapter B216
|  | Buildings |  |  | 1.A.4.b.i | Residential plants | Table_3-14 | Tier 2 emission factor | Stoves | Solid Fuel (not biomass) |  | NA | Hg | 5 | mg/GJ |  | 3 | 7.2 | Guidebook (2006) chapter B216
|  | Buildings |  |  | 1.A.4.b.i | Residential plants | Table_3-14 | Tier 2 emission factor | Stoves | Solid Fuel (not biomass) |  | NA | Cr | 10 | mg/GJ |  | 6 | 18 | Guidebook (2006) chapter B216
|  | Buildings |  |  | 1.A.4.b.i | Residential plants | Table_3-14 | Tier 2 emission factor | Stoves | Solid Fuel (not biomass) |  | NA | Cd | 1 | mg/GJ |  | 0.6 | 3.6 | Guidebook (2006) chapter B216
| VOC | Buildings | biomass |  | 1.A.4.b.i | Residential plants | Table_3-39 | Tier 2 emission factor | Open fireplaces | Wood |  | NA | NMVOC | 600 | g/GJ | 0.00063303 | 20 | 3000 | Pettersson et al. (2011); McDonald et al. (2000)
|  | Buildings | biomass |  | 1.A.4.b.i | Residential plants | Table_3-39 | Tier 2 emission factor | Open fireplaces | Wood |  | NA | NH3 | 74 | g/GJ |  | 37 | 148 | Roe et al. (2004)
| BC | Buildings |  |  | 1.A.4.b.i | Residential plants | Table_3-14 | Tier 2 emission factor | Stoves | Solid Fuel (not biomass) |  | NA | BC | 6.4 | % of PM2.5 |  | 2 | 26 | Zhang et al. (2012)
| PM25 | Buildings | biomass |  | 1.A.4.b.i | Residential plants | Table_3-39 | Tier 2 emission factor | Open fireplaces | Wood |  | NA | PM2.5 | 820 | g/GJ | 0.00086515 | 410 | 1640 | Alves et al. (2011)
|  | Buildings | biomass |  | 1.A.4.b.i | Residential plants | Table_3-39 | Tier 2 emission factor | Open fireplaces | Wood |  | NA | TSP | 880 | g/GJ |  | 440 | 1760 | Alves et al. (2011)
|  | Buildings | biomass |  | 1.A.4.b.i | Residential plants | Table_3-39 | Tier 2 emission factor | Open fireplaces | Wood |  | NA | Ni | 2 | mg/GJ |  | 0.5 | 16 | Hedberg et al. (2002); Struschka et al. (2008); Lamberg et al. (2011)
|  | Buildings | natural gas |  | 1.A.4.b.i | Residential plants | Table_3-30 | Tier 2 emission factor | Stationary reciprocating engines | Natural Gas |  | NA | Indeno(1,2,3-cd)pyrene | 1.8 | µg/GJ |  | 0.36 | 9 | Nielsen et al. (2010)
|  | Buildings | natural gas |  | 1.A.4.b.i | Residential plants | Table_3-30 | Tier 2 emission factor | Stationary reciprocating engines | Natural Gas |  | NA | Benzo(b)fluoranthene | 9 | µg/GJ |  | 1.8 | 45 | Nielsen et al. (2010)
| BC | Buildings | natural gas |  | 1.A.4.b.i | Residential plants | Table_3-30 | Tier 2 emission factor | Stationary reciprocating engines | Natural Gas |  | NA | BC | 2.5 | % of PM2.5 |  | 1.5 | 3.5 | England et al. (2004), Wien et al. (2004), US EPA (2011)
|  | Buildings | natural gas |  | 1.A.4.b.i | Residential plants | Table_3-30 | Tier 2 emission factor | Stationary reciprocating engines | Natural Gas |  | NA | PCDD/F | 0.57 | ng I-TEQ/GJ |  | 0.11 | 2.9 | Nielsen et al. (2010)
|  | Buildings | natural gas |  | 1.A.4.b.i | Residential plants | Table_3-30 | Tier 2 emission factor | Stationary reciprocating engines | Natural Gas |  | NA | PCDD/F | 0.57 | ng I-TEQ/GJ |  | 0.11 | 2.9 | Nielsen et al. (2010)
| CO | Buildings | kerosene |  | 1.A.4.b.i | Residential plants | Table_3-31 | Tier 2 emission factor | Reciprocating Engines | Gas Oil |  | NA | CO | 130 | g/GJ | 0.00013716 | 78 | 182 | Nielsen et al. (2010)
|  | Buildings | natural gas |  | 1.A.4.b.i | Residential plants | Table_3-30 | Tier 2 emission factor | Stationary reciprocating engines | Natural Gas |  | NA | Zn | 2.9 | mg/GJ |  | 1.5 | 5.8 | Nielsen et al. (2010)
|  | Buildings | natural gas |  | 1.A.4.b.i | Residential plants | Table_3-30 | Tier 2 emission factor | Stationary reciprocating engines | Natural Gas |  | NA | Zn | 2.9 | mg/GJ |  | 1.5 | 5.8 | Nielsen et al. (2010)
|  | Buildings | kerosene |  | 1.A.4.b.i | Residential plants | Table_3-31 | Tier 2 emission factor | Reciprocating Engines | Gas Oil |  | NA | As | 0.06 | mg/GJ |  | 0.03 | 0.12 | Nielsen et al. (2010)
| SOx | Buildings | kerosene |  | 1.A.4.b.i | Residential plants | Table_3-31 | Tier 2 emission factor | Reciprocating Engines | Gas Oil |  | NA | SOx | 48 | g/GJ | 5.0643e-05 | 29 | 67 | BUWAL (2001)
|  | Buildings | kerosene |  | 1.A.4.b.i | Residential plants | Table_3-31 | Tier 2 emission factor | Reciprocating Engines | Gas Oil |  | NA | TSP | 30 | g/GJ |  | 18 | 42 | BUWAL (2001)
|  | Buildings | kerosene |  | 1.A.4.b.i | Residential plants | Table_3-29 | Tier 2 emission factor | Gas Turbines | Gas Oil |  | NA | PCDD/F | 1.8 | ng I-TEQ/GJ |  | 0.4 | 9 | Pfeiffer et al. (2000)
| BC | Buildings | kerosene |  | 1.A.4.b.i | Residential plants | Table_3-29 | Tier 2 emission factor | Gas Turbines | Gas Oil |  | NA | BC | 33.5 | % of PM2.5 |  | 20.1 | 46.9 | Hildemann et al. (1991), Bond et al. (2006)
|  | Buildings | kerosene |  | 1.A.4.b.i | Residential plants | Table_3-29 | Tier 2 emission factor | Gas Turbines | Gas Oil |  | NA | Cd | 0.001 | mg/GJ |  | 0.00025 | 0.001 | Pulles et al. (2012)
|  | Buildings | kerosene |  | 1.A.4.b.i | Residential plants | Table_3-29 | Tier 2 emission factor | Gas Turbines | Gas Oil |  | NA | Hg | 0.12 | mg/GJ |  | 0.03 | 0.12 | Pulles et al. (2012)
|  | Buildings | kerosene |  | 1.A.4.b.i | Residential plants | Table_3-29 | Tier 2 emission factor | Gas Turbines | Gas Oil |  | NA | Hg | 0.12 | mg/GJ |  | 0.03 | 0.12 | Pulles et al. (2012)
|  | Buildings | kerosene |  | 1.A.4.b.i | Residential plants | Table_3-29 | Tier 2 emission factor | Gas Turbines | Gas Oil |  | NA | Cr | 0.2 | mg/GJ |  | 0.1 | 0.4 | Pulles et al. (2012)
| BC | Buildings | kerosene |  | 1.A.4.b.i | Residential plants | Table_3-29 | Tier 2 emission factor | Gas Turbines | Gas Oil |  | NA | BC | 33.5 | % of PM2.5 |  | 20.1 | 46.9 | Hildemann et al. (1991), Bond et al. (2006)
|  | Buildings | natural gas |  | 1.A.4.b.i | Residential plants | Table_3-30 | Tier 2 emission factor | Stationary reciprocating engines | Natural Gas |  | NA | Cd | 0.003 | mg/GJ |  | 0.00075 | 0.003 | Nielsen et al. (2010)
|  | Buildings | natural gas |  | 1.A.4.b.i | Residential plants | Table_3-30 | Tier 2 emission factor | Stationary reciprocating engines | Natural Gas |  | NA | TSP | 2 | g/GJ |  | 1 | 3 | BUWAL (2001)
| PM25 | Buildings | natural gas |  | 1.A.4.b.i | Residential plants | Table_3-30 | Tier 2 emission factor | Stationary reciprocating engines | Natural Gas |  | NA | PM2.5 | 2 | g/GJ | 2.1101e-06 | 1 | 3 | *
| SOx | Buildings | natural gas |  | 1.A.4.b.i | Residential plants | Table_3-30 | Tier 2 emission factor | Stationary reciprocating engines | Natural Gas |  | NA | SOx | 0.5 | g/GJ | 5.2753e-07 | 0.05 | 1 | BUWAL (2001)
x | PM10 | Buildings | kerosene |  | 1.A.4.b.i | Residential plants | Table_3-5 | Tier 1 emission factor | NA | 'Other' Liquid Fuels |  | NA | PM10 | 1.9 | g/GJ | 2.0046e-06 | 1.1 | 2.6 | Average of Tier 2 EFs for residential liquid fuel combustion for all technologies
|  | Buildings | biomass |  | 1.A.4.b.i | Residential plants | Table_3-6 | Tier 1 emission factor | NA | Biomass |  | NA | Cu | 6 | mg/GJ |  | 4 | 89 | Hedberg et al. (2002); Tissari et al. (2007); Struschka et al. (2008); Lamberg et al. (2011)
|  | Buildings | kerosene |  | 1.A.4.b.i | Residential plants | Table_3-5 | Tier 1 emission factor | NA | 'Other' Liquid Fuels |  | NA | Ni | 0.005 | mg/GJ |  | 0.003 | 0.01 | Average of Tier 2 EFs for residential liquid fuel combustion for all technologies
|  | Buildings | kerosene |  | 1.A.4.b.i | Residential plants | Table_3-5 | Tier 1 emission factor | NA | 'Other' Liquid Fuels |  | NA | As | 0.002 | mg/GJ |  | 0.001 | 0.002 | Average of Tier 2 EFs for residential liquid fuel combustion for all technologies
|  | Buildings | kerosene |  | 1.A.4.b.i | Residential plants | Table_3-5 | Tier 1 emission factor | NA | 'Other' Liquid Fuels |  | NA | Benzo(b)fluoranthene | 40 | µg/GJ |  | 8 | 60 | Average of Tier 2 EFs for residential liquid fuel combustion for all technologies
|  | Buildings | biomass |  | 1.A.4.b.i | Residential plants | Table_3-49_04 | Tier 2 emission factor | Residential - Advanced/ecolabelled stoves and boilers | Wood |  | NA | TSP | 54 | g/GJ |  |  |  | Denier van der Gon et al. (2015) applied on EFs in Table 3.42
|  | Buildings | kerosene |  | 1.A.4.b.i | Residential plants | Table_3-5 | Tier 1 emission factor | NA | 'Other' Liquid Fuels |  | NA | TSP | 1.9 | g/GJ |  | 1.1 | 2.6 | Average of Tier 2 EFs for residential liquid fuel combustion for all technologies
|  | Buildings | biomass |  | 1.A.4.b.i | Residential plants | Table_3-49_03 | Tier 2 emission factor | Residential - High-efficiency stoves | Wood |  | NA | TSP | 170 | g/GJ |  |  |  | Denier van der Gon et al. (2015) applied on EFs in Table 3.41
|  | Buildings | biomass |  | 1.A.4.b.i | Residential plants | Table_3-49_02 | Tier 2 emission factor | Residential - Conventional stoves | Wood |  | NA | TSP | 200 | g/GJ |  |  |  | Denier van der Gon et al. (2015) applied on EFs in Table 3.40
| BC | Buildings | kerosene |  | 1.A.4.b.i | Residential plants | Table_3-31 | Tier 2 emission factor | Reciprocating Engines | Gas Oil |  | NA | BC | 78 | % of PM2.5 |  | 47 | 100 | Hernandez et al. (2004)
|  | Buildings | kerosene |  | 1.A.4.b.i | Residential plants | Table_3-31 | Tier 2 emission factor | Reciprocating Engines | Gas Oil |  | NA | PCDD/F | 0.99 | ng I-TEQ/GJ |  | 0.2 | 5 | Nielsen et al. (2010)
|  | Buildings | kerosene |  | 1.A.4.b.i | Residential plants | Table_3-31 | Tier 2 emission factor | Reciprocating Engines | Gas Oil |  | NA | Ni | 0.01 | mg/GJ |  | 0.005 | 0.02 | Nielsen et al. (2010)
|  | Buildings | kerosene |  | 1.A.4.b.i | Residential plants | Table_3-31 | Tier 2 emission factor | Reciprocating Engines | Gas Oil |  | NA | Ni | 0.01 | mg/GJ |  | 0.005 | 0.02 | Nielsen et al. (2010)
|  | Buildings | kerosene |  | 1.A.4.b.i | Residential plants | Table_3-31 | Tier 2 emission factor | Reciprocating Engines | Gas Oil |  | NA | Ni | 0.01 | mg/GJ |  | 0.005 | 0.02 | Nielsen et al. (2010)
|  | Buildings | kerosene |  | 1.A.4.b.i | Residential plants | Table_3-31 | Tier 2 emission factor | Reciprocating Engines | Gas Oil |  | NA | Zn | 58 | mg/GJ |  | 29 | 116 | Nielsen et al. (2010)
|  | Buildings | kerosene |  | 1.A.4.b.i | Residential plants | Table_3-31 | Tier 2 emission factor | Reciprocating Engines | Gas Oil |  | NA | Benzo(a)pyrene | 1.9 | µg/GJ |  | 0.19 | 1.9 | Nielsen et al. (2010)
|  | Buildings | LPG propane or butane |  | 1.A.4.b.i | Residential plants | Table_3-4 | Tier 1 emission factor | NA | Gaseous Fuels |  | NA | PCDD/F | 1.5 | ng I-TEQ/GJ |  | 0.8 | 2.3 | Average of Tier 2 EFs for residential gaseous fuel combustion for all technologies
|  | Buildings | kerosene |  | 1.A.4.b.i | Residential plants | Table_3-5 | Tier 1 emission factor | NA | 'Other' Liquid Fuels |  | NA | Se | 0.002 | mg/GJ |  | 0.001 | 0.002 | Average of Tier 2 EFs for residential liquid fuel combustion for all technologies
|  | Buildings | natural gas |  | 1.A.4.b.i | Residential plants | Table_3-30 | Tier 2 emission factor | Stationary reciprocating engines | Natural Gas |  | NA | Benzo(a)pyrene | 1.2 | µg/GJ |  | 0.24 | 6 | Nielsen et al. (2010)
|  | Buildings | LPG propane or butane |  | 1.A.4.b.i | Residential plants | Table_3-4 | Tier 1 emission factor | NA | Gaseous Fuels |  | NA | Cu | 7.6e-05 | mg/GJ |  | 4e-05 | 0.00015 | Average of Tier 2 EFs for residential gaseous fuel combustion for all technologies
|  | Buildings | LPG propane or butane |  | 1.A.4.b.i | Residential plants | Table_3-4 | Tier 1 emission factor | NA | Gaseous Fuels |  | NA | Hg | 0.1 | mg/GJ |  | 0.0013 | 0.68 | Average of Tier 2 EFs for residential gaseous fuel combustion for all technologies
| PM10 | Buildings | biomass |  | 1.A.4.b.i | Residential plants | Table_3-41 | Tier 2 emission factor | Energy efficient stoves | Wood |  | NA | PM10 | 380 | g/GJ | 0.00040092 | 290 | 760 | Glasius et al. (2005)
|  | Buildings | biomass |  | 1.A.4.b.i | Residential plants | Table_3-41 | Tier 2 emission factor | Energy efficient stoves | Wood |  | NA | Pb | 27 | mg/GJ |  | 0.5 | 118 | Hedberg et al. (2002); Tissari et al. (2007); Struschka et al. (2008); Lamberg et al. (2011)
|  | Buildings | biomass |  | 1.A.4.b.i | Residential plants | Table_3-41 | Tier 2 emission factor | Energy efficient stoves | Wood |  | NA | Benzo(a)pyrene | 121 | mg/GJ |  | 12 | 1210 | Goncalves et al. (2012); Tissari et al. (2007); Hedberg et al. (2002); Pettersson et al. (2011); Glasius et al. (2005); Paulrud et al. (2006); Johansson et al. (2003); Lamberg et al. (2011)
|  | Buildings | biomass |  | 1.A.4.b.i | Residential plants | Table_3-41 | Tier 2 emission factor | Energy efficient stoves | Wood |  | NA | PCDD/F | 250 | ng I-TEQ/GJ |  | 20 | 2600 | Hedman et al. (2006)
|  | Buildings | biomass |  | 1.A.4.b.i | Residential plants | Table_3-42 | Tier 2 emission factor | Advanced / ecolabelled stoves and boilers | Wood |  | NA | NH3 | 37 | g/GJ |  | 18 | 74 | Roe et al. (2004)
| BC | Buildings | biomass |  | 1.A.4.b.i | Residential plants | Table_3-44 | Tier 2 emission factor | Pellet stoves and boilers | Wood |  | NA | BC | 15 | % of PM2.5 |  | 6 | 39 | Schmidl et al. (2011)
|  | Buildings | biomass |  | 1.A.4.b.i | Residential plants | Table_3-42 | Tier 2 emission factor | Advanced / ecolabelled stoves and boilers | Wood |  | NA | TSP | 100 | g/GJ |  | 20 | 250 | Johansson et al.(2003); Goncalves et al. (2010); Schmidl et al. (2011) 2)
|  | Buildings | biomass |  | 1.A.4.b.i | Residential plants | Table_3-42 | Tier 2 emission factor | Advanced / ecolabelled stoves and boilers | Wood |  | NA | Se | 0.5 | mg/GJ |  | 0.25 | 1.1 | Hedberg et al. (2002)
|  | Buildings | kerosene |  | 1.A.4.b.i | Residential plants | Table_3-17 | Tier 2 emission factor | Stoves | Gas Oil |  | NA | Benzo(b)fluoranthene | 40 | µg/GJ |  | 8 | 60 | Berdowski et al. (1995)
| NOx | Buildings | kerosene |  | 1.A.4.b.i | Residential plants | Table_3-18 | Tier 2 emission factor | Small (single household scale, capacity <=50 kWth) boilers | Gas Oil |  | NA | NOx | 69 | g/GJ | 7.2799e-05 | 41 | 97 | Italian Ministry for the Environment (2005)
|  | Buildings | kerosene |  | 1.A.4.b.i | Residential plants | Table_3-17 | Tier 2 emission factor | Stoves | Gas Oil |  | NA | Indeno(1,2,3-cd)pyrene | 160 | µg/GJ |  | 32 | 240 | Berdowski et al. (1995)
|  | Buildings | kerosene |  | 1.A.4.b.i | Residential plants | Table_3-17 | Tier 2 emission factor | Stoves | Gas Oil |  | NA | Cd | 0.001 | mg/GJ |  | 0.006 | 0.024 | Pulles et al. (2012)
|  | Buildings | natural gas |  | 1.A.4.b.i | Residential plants | Table_3-30 | Tier 2 emission factor | Stationary reciprocating engines | Natural Gas |  | NA | Benzo(a)pyrene | 1.2 | µg/GJ |  | 0.24 | 6 | Nielsen et al. (2010)
|  | Buildings | coal |  | 1.A.4.b.i | Residential plants | Table_3-19 | Tier 2 emission factor | Advanced coal combustion techniques <1MWth - Advanced stove | Coal Fuels |  | NA | As | 1.5 | mg/GJ |  | 1 | 5 | Guidebook (2006) chapter B216
| NOx | Buildings | coal |  | 1.A.4.b.i | Residential plants | Table_3-19 | Tier 2 emission factor | Advanced coal combustion techniques <1MWth - Advanced stove | Coal Fuels |  | NA | NOx | 150 | g/GJ | 0.00015826 | 50 | 200 | Guidebook (2006) chapter B216
| VOC | Buildings | coal |  | 1.A.4.b.i | Residential plants | Table_3-19 | Tier 2 emission factor | Advanced coal combustion techniques <1MWth - Advanced stove | Coal Fuels |  | NA | NMVOC | 300 | g/GJ | 0.00031652 | 20 | 400 | Guidebook (2006) chapter B216
|  | Buildings | coal |  | 1.A.4.b.i | Residential plants | Table_3-19 | Tier 2 emission factor | Advanced coal combustion techniques <1MWth - Advanced stove | Coal Fuels |  | NA | Benzo(k)fluoranthene | 100 | mg/GJ |  | 8 | 150 | Guidebook (2006) chapter B216
|  | Buildings | coal |  | 1.A.4.b.i | Residential plants | Table_3-19 | Tier 2 emission factor | Advanced coal combustion techniques <1MWth - Advanced stove | Coal Fuels |  | NA | Hg | 5 | mg/GJ |  | 3 | 9 | Guidebook (2006) chapter B216
|  | Buildings | kerosene |  | 1.A.4.b.i | Residential plants | Table_3-18 | Tier 2 emission factor | Small (single household scale, capacity <=50 kWth) boilers | Gas Oil |  | NA | Cr | 0.2 | mg/GJ |  | 0.1 | 0.4 | Pulles et al. (2012)
|  | Buildings | kerosene |  | 1.A.4.b.i | Residential plants | Table_3-18 | Tier 2 emission factor | Small (single household scale, capacity <=50 kWth) boilers | Gas Oil |  | NA | Indeno(1,2,3-cd)pyrene | 160 | mg/GJ |  | 32 | 240 | Berdowski et al. (1995)
| BC | Buildings | kerosene |  | 1.A.4.b.i | Residential plants | Table_3-18 | Tier 2 emission factor | Small (single household scale, capacity <=50 kWth) boilers | Gas Oil |  | NA | BC | 3.9 | % of PM2.5 |  | 2 | 8 | US EPA (2011)
|  | Buildings | coal |  | 1.A.4.b.i | Residential plants | Table_3-19 | Tier 2 emission factor | Advanced coal combustion techniques <1MWth - Advanced stove | Coal Fuels |  | NA | PCB | 170 | µg/GJ |  | 85 | 260 | Kakareka et al. (2004)
|  | Buildings | natural gas |  | 1.A.4.b.i | Residential plants | Table_3-28 | Tier 2 emission factor | Gas Turbines | Natural Gas |  | NA | Zn | 0.0015 | mg/GJ |  | 0.00075 | 0.003 | Nielsen et al. (2013)
|  | Buildings | natural gas |  | 1.A.4.b.i | Residential plants | Table_3-28 | Tier 2 emission factor | Gas Turbines | Natural Gas |  | NA | Zn | 0.0015 | mg/GJ |  | 0.00075 | 0.003 | Nielsen et al. (2013)
|  | Buildings | natural gas |  | 1.A.4.b.i | Residential plants | Table_3-28 | Tier 2 emission factor | Gas Turbines | Natural Gas |  | NA | Benzo(b)fluoranthene | 0.84 | µg/GJ |  | 0.28 | 0.84 | US EPA (1998)
|  | Buildings | natural gas |  | 1.A.4.b.i | Residential plants | Table_3-28 | Tier 2 emission factor | Gas Turbines | Natural Gas |  | NA | Benzo(k)fluoranthene | 0.84 | µg/GJ |  | 0.28 | 0.84 | US EPA (1998)
|  | Buildings | natural gas |  | 1.A.4.b.i | Residential plants | Table_3-28 | Tier 2 emission factor | Gas Turbines | Natural Gas |  | NA | Ni | 0.00051 | mg/GJ |  | 0.00026 | 0.001 | Nielsen et al. (2013)
|  | Buildings | kerosene |  | 1.A.4.b.i | Residential plants | Table_3-29 | Tier 2 emission factor | Gas Turbines | Gas Oil |  | NA | TSP | 9.5 | g/GJ |  | 6 | 13 | Nielsen et al. (2010)
|  | Buildings | kerosene |  | 1.A.4.b.i | Residential plants | Table_3-29 | Tier 2 emission factor | Gas Turbines | Gas Oil |  | NA | TSP | 9.5 | g/GJ |  | 6 | 13 | Nielsen et al. (2010)
| PM10 | Buildings | kerosene |  | 1.A.4.b.i | Residential plants | Table_3-29 | Tier 2 emission factor | Gas Turbines | Gas Oil |  | NA | PM10 | 9.5 | g/GJ | 1.0023e-05 | 6 | 13 | **
| PM10 | Buildings | kerosene |  | 1.A.4.b.i | Residential plants | Table_3-29 | Tier 2 emission factor | Gas Turbines | Gas Oil |  | NA | PM10 | 9.5 | g/GJ | 1.0023e-05 | 6 | 13 | **
| CO | Buildings | kerosene |  | 1.A.4.b.i | Residential plants | Table_3-29 | Tier 2 emission factor | Gas Turbines | Gas Oil |  | NA | CO | 2.6 | g/GJ | 2.7431e-06 | 2 | 4 | Nielsen et al. (2010)
| BC | Buildings | natural gas |  | 1.A.4.b.i | Residential plants | Table_3-28 | Tier 2 emission factor | Gas Turbines | Natural Gas |  | NA | BC | 2.5 | % of PM2.5 |  | 1.5 | 3.5 | England et al. (2004), Wien et al. (2004), US EPA (2011)
| SOx | Buildings | kerosene |  | 1.A.4.b.i | Residential plants | Table_3-29 | Tier 2 emission factor | Gas Turbines | Gas Oil |  | NA | SOx | 46 | g/GJ | 4.8533e-05 | 28 | 65 | *
|  | Buildings | coal |  | 1.A.4.b.i | Residential plants | Table_3-3 | Tier 1 emission factor | NA | Hard Coal and Brown Coal |  | NA | NH3 | 0.3 | g/GJ |  | 0.1 | 7 | Guidebook (2006) chapter B216
|  | Buildings | coal |  | 1.A.4.b.i | Residential plants | Table_3-3 | Tier 1 emission factor | NA | Hard Coal and Brown Coal |  | NA | TSP | 444 | g/GJ |  | 80 | 600 | Guidebook (2006) chapter B216
|  | Buildings | coal |  | 1.A.4.b.i | Residential plants | Table_3-3 | Tier 1 emission factor | NA | Hard Coal and Brown Coal |  | NA | Cr | 11.2 | mg/GJ |  | 10 | 15 | Guidebook (2006) chapter B216
|  | Buildings | coal |  | 1.A.4.b.i | Residential plants | Table_3-3 | Tier 1 emission factor | NA | Hard Coal and Brown Coal |  | NA | Cu | 22.3 | mg/GJ |  | 20 | 30 | Guidebook (2006) chapter B216
|  | Buildings | coal |  | 1.A.4.b.i | Residential plants | Table_3-3 | Tier 1 emission factor | NA | Hard Coal and Brown Coal |  | NA | Pb | 130 | mg/GJ |  | 100 | 200 | Guidebook (2006) chapter B216
|  | Buildings | biomass |  | 1.A.4.b.i | Residential plants | Table_3-44 | Tier 2 emission factor | Pellet stoves and boilers | Wood |  | NA | Cd | 13 | mg/GJ |  | 0.5 | 87 | Hedberg et al. (2002), Struschka et al. (2008), Lamberg et al. (2011)
|  | Buildings | biomass |  | 1.A.4.b.i | Residential plants | Table_3-44 | Tier 2 emission factor | Pellet stoves and boilers | Wood |  | NA | Hg | 0.56 | mg/GJ |  | 0.2 | 1 | Struschka et al. (2008)
|  | Buildings | biomass |  | 1.A.4.b.i | Residential plants | Table_3-44 | Tier 2 emission factor | Pellet stoves and boilers | Wood |  | NA | As | 0.19 | mg/GJ |  | 0.05 | 12 | Struschka et al. (2008)
|  | Buildings | biomass |  | 1.A.4.b.i | Residential plants | Table_3-44 | Tier 2 emission factor | Pellet stoves and boilers | Wood |  | NA | Cr | 23 | mg/GJ |  | 1 | 100 | Hedberg et al. (2002) , Struschka et al. (2008)
|  | Buildings | biomass |  | 1.A.4.b.i | Residential plants | Table_3-44 | Tier 2 emission factor | Pellet stoves and boilers | Wood |  | NA | Benzo(k)fluoranthene | 5 | mg/GJ |  | 2 | 10 | Boman et al. (2011); Johansson et al. (2004)
|  | Buildings | biomass |  | 1.A.4.b.i | Residential plants | Table_3-44 | Tier 2 emission factor | Pellet stoves and boilers | Wood |  | NA | Cu | 6 | mg/GJ |  | 4 | 89 | Hedberg et al. (2002), Tissari et al. (2007) , Struschka et al. (2008), Lamberg et al. (2011)
|  | Buildings | natural gas |  | 1.A.4.b.i | Residential plants | Table_3-28 | Tier 2 emission factor | Gas Turbines | Natural Gas |  | NA | TSP | 0.2 | g/GJ |  | 0.12 | 0.28 | BUWAL (2001)
|  | Buildings | coal |  | 1.A.4.b.i | Residential plants | Table_3-3 | Tier 1 emission factor | NA | Hard Coal and Brown Coal |  | NA | PCDD/F | 800 | ng I-TEQ/GJ |  | 300 | 1200 | Guidebook (2006) chapter B216
| CO | Buildings | natural gas |  | 1.A.4.b.i | Residential plants | Table_3-28 | Tier 2 emission factor | Gas Turbines | Natural Gas |  | NA | CO | 4.8 | g/GJ | 5.0643e-06 | 1.8 | 42 | Nielsen et al. (2010)
| PM25 |  | petroleum diesel |  | 1.A.4.b.ii | Household and gardening (mobile) | Table_3-2_23 | Tier 2 emission factor | Stage II | Diesel |  | NA | PM2.5 | 1034 | g/tonnes fuel |  |  |  | Winther 2016
|  |  | petroleum diesel |  | 1.A.4.b.ii | Household and gardening (mobile) | Table_3-2_23 | Tier 2 emission factor | Stage II | Diesel |  | NA | TSP | 1034 | g/tonnes fuel |  |  |  | Winther 2016
| CO |  | petroleum diesel |  | 1.A.4.b.ii | Household and gardening (mobile) | Table_3-2_24 | Tier 2 emission factor | Stage IIIA | Diesel |  | NA | CO | 6826 | g/tonnes fuel |  |  |  | Winther 2016
| NOx |  | petroleum diesel |  | 1.A.4.b.ii | Household and gardening (mobile) | Table_3-2_24 | Tier 2 emission factor | Stage IIIA | Diesel |  | NA | NOx | 15653 | g/tonnes fuel |  |  |  | Winther 2016
| PM25 |  | petroleum diesel |  | 1.A.4.b.ii | Household and gardening (mobile) | Table_3-2_24 | Tier 2 emission factor | Stage IIIA | Diesel |  | NA | PM2.5 | 950 | g/tonnes fuel |  |  |  | Winther 2016
|  |  | petroleum diesel |  | 1.A.4.b.ii | Household and gardening (mobile) | Table_3-2_24 | Tier 2 emission factor | Stage IIIA | Diesel |  | NA | TSP | 950 | g/tonnes fuel |  |  |  | Winther 2016
| NOx |  | petroleum diesel |  | 1.A.4.b.ii | Household and gardening (mobile) | Table_3-2_22 | Tier 2 emission factor | Stage I | Diesel |  | NA | NOx | 31077 | g/tonnes fuel |  |  |  | Winther 2016
|  |  | petroleum diesel |  | 1.A.4.b.ii | Household and gardening (mobile) | Table_3-2_21 | Tier 2 emission factor | 1991-Stage I | Diesel |  | NA | TSP | 3642 | g/tonnes fuel |  |  |  | Winther 2016
| PM25 |  | petroleum diesel |  | 1.A.4.b.ii | Household and gardening (mobile) | Table_3-2_22 | Tier 2 emission factor | Stage I | Diesel |  | NA | PM2.5 | 1005 | g/tonnes fuel |  |  |  | Winther 2016
| N2O |  | petroleum diesel |  | 1.A.4.b.ii | Household and gardening (mobile) | Table_3-2_22 | Tier 2 emission factor | Stage I | Diesel |  | NA | N2O | 137 | g/tonnes fuel |  |  |  | Winther 2016
| CO |  |  |  | 1.A.4.b.ii | Household and gardening (mobile) | Table_3-2_28 | Tier 2 emission factor | < 1981 | Gasoline: two-stroke |  | NA | CO | 754523 | g/tonnes fuel |  |  |  | Winther 2016
|  |  | petroleum diesel |  | 1.A.4.b.ii | Household and gardening (mobile) | Table_3-2_27 | Tier 2 emission factor | Stage V | Diesel |  | NA | NH3 | 8 | g/tonnes fuel |  |  |  | Winther 2016
| VOC |  | petroleum diesel |  | 1.A.4.b.ii | Household and gardening (mobile) | Table_3-2_27 | Tier 2 emission factor | Stage V | Diesel |  | NA | NMVOC | 930 | g/tonnes fuel |  |  |  | Winther 2016
| CO2 |  |  |  | 1.A.4.b.ii | Household and gardening (mobile) | Table_3-2_28 | Tier 2 emission factor | < 1981 | Gasoline: two-stroke |  | NA | CO2 | 3197 | kg/tonnes fuel |  |  |  | Winther 2016
| PM10 |  | petroleum diesel |  | 1.A.4.b.ii | Household and gardening (mobile) | Table_3-2_25 | Tier 2 emission factor | Stage IIIB | Diesel |  | NA | PM10 | 98 | g/tonnes fuel |  |  |  | Winther 2016
| BC |  | petroleum diesel |  | 1.A.4.b.ii | Household and gardening (mobile) | Table_3-2_27 | Tier 2 emission factor | Stage V | Diesel |  | NA | BC | 56 | g/tonnes fuel |  |  |  | Winther 2016
[5 empty] | 1.A.4.b.ii | Household and gardening (mobile) | Table_3-1_06 | Tier 1 emission factor | NA | Gasoline: four-stroke |  | NA | TSP | 157 | g/tonnes fuel |  |  |  | Winther 2016
| CO |  |  |  | 1.A.4.b.ii | Household and gardening (mobile) | Table_3-1_07 | Tier 1 emission factor | NA | Gasoline: two-stroke |  | NA | CO | 620793 | g/tonnes fuel |  |  |  | Winther 2016
| NOx |  |  |  | 1.A.4.b.ii | Household and gardening (mobile) | Table_3-1_07 | Tier 1 emission factor | NA | Gasoline: two-stroke |  | NA | NOx | 2765 | g/tonnes fuel |  |  |  | Winther 2016
| PM10 |  |  |  | 1.A.4.b.ii | Household and gardening (mobile) | Table_3-2_28 | Tier 2 emission factor | < 1981 | Gasoline: two-stroke |  | NA | PM10 | 7037 | g/tonnes fuel |  |  |  | Winther 2016
|  |  | petroleum diesel |  | 1.A.4.b.ii | Household and gardening (mobile) | Table_3-1_04 | Tier 1 emission factor | NA | Diesel |  | NA | Zn | 1 | mg/ kg fuel |  |  |  | Winther 2016
| PM10 |  |  |  | 1.A.4.b.ii | Household and gardening (mobile) | Table_3-1_05 | Tier 1 emission factor | NA | LPG |  | NA | PM10 | 225 | g/tonnes fuel |  |  |  | Winther 2016
|  |  | petroleum diesel |  | 1.A.4.b.ii | Household and gardening (mobile) | Table_3-1_04 | Tier 1 emission factor | NA | Diesel |  | NA | Benzo(b)fluoranthene | 50 | µg/kg fuel |  |  |  | Winther 2016
| CH4 |  | petroleum diesel |  | 1.A.4.b.ii | Household and gardening (mobile) | Table_3-2_20 | Tier 2 emission factor | 1981-1990 | Diesel |  | NA | CH4 | 171 | g/tonnes fuel |  |  |  | Winther 2016
| N2O |  | petroleum diesel |  | 1.A.4.b.ii | Household and gardening (mobile) | Table_3-2_20 | Tier 2 emission factor | 1981-1990 | Diesel |  | NA | N2O | 128 | g/tonnes fuel |  |  |  | Winther 2016
|  |  | petroleum diesel |  | 1.A.4.b.ii | Household and gardening (mobile) | Table_3-2_20 | Tier 2 emission factor | 1981-1990 | Diesel |  | NA | TSP | 4308 | g/tonnes fuel |  |  |  | Winther 2016
| BC |  | petroleum diesel |  | 1.A.4.b.ii | Household and gardening (mobile) | Table_3-2_21 | Tier 2 emission factor | 1991-Stage I | Diesel |  | NA | BC | 2001 | g/tonnes fuel |  |  |  | Winther 2016
| CO2 |  | petroleum diesel |  | 1.A.4.b.ii | Household and gardening (mobile) | Table_3-2_21 | Tier 2 emission factor | 1991-Stage I | Diesel |  | NA | CO2 | 3160 | kg/tonnes fuel |  |  |  | Winther 2016
| VOC |  | petroleum diesel |  | 1.A.4.b.ii | Household and gardening (mobile) | Table_3-2_21 | Tier 2 emission factor | 1991-Stage I | Diesel |  | NA | NMVOC | 5851 | g/tonnes fuel |  |  |  | Winther 2016
[5 empty] | 1.A.4.b.ii | Household and gardening (mobile) | Table_3-1_08 | Tier 1 emission factor | NA | Gasoline |  | NA | Cr | 0.05 | mg/kg fuel |  |  |  | Winther 2016
| VOC |  | petroleum diesel |  | 1.A.4.b.ii | Household and gardening (mobile) | Table_3-2_19 | Tier 2 emission factor | < 1981 | Diesel |  | NA | NMVOC | 8077 | g/tonnes fuel |  |  |  | Winther 2016
| PM10 |  | petroleum diesel |  | 1.A.4.b.ii | Household and gardening (mobile) | Table_3-2_19 | Tier 2 emission factor | < 1981 | Diesel |  | NA | PM10 | 6207 | g/tonnes fuel |  |  |  | Winther 2016
| PM25 |  |  |  | 1.A.4.b.ii | Household and gardening (mobile) | Table_3-2_40 | Tier 2 emission factor | Stage I | Gasoline: four-stroke |  | NA | PM2.5 | 159 | g/tonnes fuel |  |  |  | Winther 2016
| CO |  |  |  | 1.A.4.b.ii | Household and gardening (mobile) | Table_3-2_41 | Tier 2 emission factor | Stage II | Gasoline: four-stroke |  | NA | CO | 804157 | g/tonnes fuel |  |  |  | Winther 2016
| CO2 |  |  |  | 1.A.4.b.ii | Household and gardening (mobile) | Table_3-2_41 | Tier 2 emission factor | Stage II | Gasoline: four-stroke |  | NA | CO2 | 3197 | kg/tonnes fuel |  |  |  | Winther 2016
| N2O |  |  |  | 1.A.4.b.ii | Household and gardening (mobile) | Table_3-2_41 | Tier 2 emission factor | Stage II | Gasoline: four-stroke |  | NA | N2O | 60 | g/tonnes fuel |  |  |  | Winther 2016
| VOC |  |  |  | 1.A.4.b.ii | Household and gardening (mobile) | Table_3-2_38 | Tier 2 emission factor | 1981-1990 | Gasoline: four-stroke |  | NA | NMVOC | 25852 | g/tonnes fuel |  |  |  | Winther 2016
| NOx |  |  |  | 1.A.4.b.ii | Household and gardening (mobile) | Table_3-2_38 | Tier 2 emission factor | 1981-1990 | Gasoline: four-stroke |  | NA | NOx | 5743 | g/tonnes fuel |  |  |  | Winther 2016
| PM25 |  |  |  | 1.A.4.b.ii | Household and gardening (mobile) | Table_3-2_38 | Tier 2 emission factor | 1981-1990 | Gasoline: four-stroke |  | NA | PM2.5 | 147 | g/tonnes fuel |  |  |  | Winther 2016
| CO |  |  |  | 1.A.4.b.ii | Household and gardening (mobile) | Table_3-2_39 | Tier 2 emission factor | 1991-Stage I | Gasoline: four-stroke |  | NA | CO | 768445 | g/tonnes fuel |  |  |  | Winther 2016
| N2O |  |  |  | 1.A.4.b.ii | Household and gardening (mobile) | Table_3-2_44 | Tier 2 emission factor | Stage IV | Gasoline: four-stroke |  | NA | N2O |  | g/tonnes fuel |  |  |  | Winther 2016
| VOC |  |  |  | 1.A.4.b.ii | Household and gardening (mobile) | Table_3-2_41 | Tier 2 emission factor | Stage II | Gasoline: four-stroke |  | NA | NMVOC | 16126 | g/tonnes fuel |  |  |  | Winther 2016
| CO2 |  |  |  | 1.A.4.b.ii | Household and gardening (mobile) | Table_3-2_45 | Tier 2 emission factor | Stage V | Gasoline: four-stroke |  | NA | CO2 | 3197 | kg/tonnes fuel |  |  |  | Winther 2016
| BC |  |  |  | 1.A.4.b.ii | Household and gardening (mobile) | Table_3-2_43 | Tier 2 emission factor | Stage IIIB | Gasoline: four-stroke |  | NA | BC |  | g/tonnes fuel |  |  |  | Winther 2016
| CH4 |  |  |  | 1.A.4.b.ii | Household and gardening (mobile) | Table_3-2_44 | Tier 2 emission factor | Stage IV | Gasoline: four-stroke |  | NA | CH4 |  | g/tonnes fuel |  |  |  | Winther 2016
| BC |  |  |  | 1.A.4.b.ii | Household and gardening (mobile) | Table_3-2_44 | Tier 2 emission factor | Stage IV | Gasoline: four-stroke |  | NA | BC |  | g/tonnes fuel |  |  |  | Winther 2016
| CO |  |  |  | 1.A.4.b.ii | Household and gardening (mobile) | Table_3-2_43 | Tier 2 emission factor | Stage IIIB | Gasoline: four-stroke |  | NA | CO |  | g/tonnes fuel |  |  |  | Winther 2016
| PM10 |  |  |  | 1.A.4.b.ii | Household and gardening (mobile) | Table_3-2_43 | Tier 2 emission factor | Stage IIIB | Gasoline: four-stroke |  | NA | PM10 |  | g/tonnes fuel |  |  |  | Winther 2016
| N2O |  |  |  | 1.A.4.b.ii | Household and gardening (mobile) | Table_3-2_42 | Tier 2 emission factor | Stage IIIA | Gasoline: four-stroke |  | NA | N2O |  | g/tonnes fuel |  |  |  | Winther 2016
| CO |  |  |  | 1.A.4.b.ii | Household and gardening (mobile) | Table_3-2_31 | Tier 2 emission factor | Stage I | Gasoline: two-stroke |  | NA | CO | 620519 | g/tonnes fuel |  |  |  | Winther 2016
| CO2 |  |  |  | 1.A.4.b.ii | Household and gardening (mobile) | Table_3-2_31 | Tier 2 emission factor | Stage I | Gasoline: two-stroke |  | NA | CO2 | 3197 | kg/tonnes fuel |  |  |  | Winther 2016
| VOC |  |  |  | 1.A.4.b.ii | Household and gardening (mobile) | Table_3-2_31 | Tier 2 emission factor | Stage I | Gasoline: two-stroke |  | NA | NMVOC | 225579 | g/tonnes fuel |  |  |  | Winther 2016
| NOx |  |  |  | 1.A.4.b.ii | Household and gardening (mobile) | Table_3-2_31 | Tier 2 emission factor | Stage I | Gasoline: two-stroke |  | NA | NOx | 3445 | g/tonnes fuel |  |  |  | Winther 2016
| PM25 |  |  |  | 1.A.4.b.ii | Household and gardening (mobile) | Table_3-2_31 | Tier 2 emission factor | Stage I | Gasoline: two-stroke |  | NA | PM2.5 | 3683 | g/tonnes fuel |  |  |  | Winther 2016
| BC |  |  |  | 1.A.4.b.ii | Household and gardening (mobile) | Table_3-2_33 | Tier 2 emission factor | Stage IIIA | Gasoline: two-stroke |  | NA | BC |  | g/tonnes fuel |  |  |  | Winther 2016
| PM10 |  |  |  | 1.A.4.b.ii | Household and gardening (mobile) | Table_3-2_30 | Tier 2 emission factor | 1991-Stage I | Gasoline: two-stroke |  | NA | PM10 | 3869 | g/tonnes fuel |  |  |  | Winther 2016
[5 empty] | 1.A.4.b.ii | Household and gardening (mobile) | Table_3-2_32 | Tier 2 emission factor | Stage II | Gasoline: two-stroke |  | NA | TSP | 4299 | g/tonnes fuel |  |  |  | Winther 2016
| BC |  |  |  | 1.A.4.b.ii | Household and gardening (mobile) | Table_3-2_29 | Tier 2 emission factor | 1981-1990 | Gasoline: two-stroke |  | NA | BC | 239 | g/tonnes fuel |  |  |  | Winther 2016
[5 empty] | 1.A.4.b.ii | Household and gardening (mobile) | Table_3-2_29 | Tier 2 emission factor | 1981-1990 | Gasoline: two-stroke |  | NA | TSP | 4786 | g/tonnes fuel |  |  |  | Winther 2016
| BC |  |  |  | 1.A.4.b.ii | Household and gardening (mobile) | Table_3-2_30 | Tier 2 emission factor | 1991-Stage I | Gasoline: two-stroke |  | NA | BC | 193 | g/tonnes fuel |  |  |  | Winther 2016
[5 empty] | 1.A.4.b.ii | Household and gardening (mobile) | Table_3-2_30 | Tier 2 emission factor | 1991-Stage I | Gasoline: two-stroke |  | NA | NH3 | 3 | g/tonnes fuel |  |  |  | Winther 2016
| VOC |  |  |  | 1.A.4.b.ii | Household and gardening (mobile) | Table_3-2_29 | Tier 2 emission factor | 1981-1990 | Gasoline: two-stroke |  | NA | NMVOC | 258562 | g/tonnes fuel |  |  |  | Winther 2016
| PM10 |  |  |  | 1.A.4.b.ii | Household and gardening (mobile) | Table_3-2_35 | Tier 2 emission factor | Stage IV | Gasoline: two-stroke |  | NA | PM10 |  | g/tonnes fuel |  |  |  | Winther 2016
| CO |  |  |  | 1.A.4.b.ii | Household and gardening (mobile) | Table_3-2_35 | Tier 2 emission factor | Stage IV | Gasoline: two-stroke |  | NA | CO |  | g/tonnes fuel |  |  |  | Winther 2016
| NOx |  |  |  | 1.A.4.b.ii | Household and gardening (mobile) | Table_3-2_36 | Tier 2 emission factor | Stage V | Gasoline: two-stroke |  | NA | NOx | 2490 | g/tonnes fuel |  |  |  | Winther 2016
| CH4 |  |  |  | 1.A.4.b.ii | Household and gardening (mobile) | Table_3-2_33 | Tier 2 emission factor | Stage IIIA | Gasoline: two-stroke |  | NA | CH4 |  | g/tonnes fuel |  |  |  | Winther 2016
| CO2 |  |  |  | 1.A.4.b.ii | Household and gardening (mobile) | Table_3-2_37 | Tier 2 emission factor | < 1981 | Gasoline: four-stroke |  | NA | CO2 | 3197 | kg/tonnes fuel |  |  |  | Winther 2016
| BC |  |  |  | 1.A.4.b.ii | Household and gardening (mobile) | Table_3-2_34 | Tier 2 emission factor | Stage IIIB | Gasoline: two-stroke |  | NA | BC |  | g/tonnes fuel |  |  |  | Winther 2016
| CO |  |  |  | 1.A.4.b.ii | Household and gardening (mobile) | Table_3-2_33 | Tier 2 emission factor | Stage IIIA | Gasoline: two-stroke |  | NA | CO |  | g/tonnes fuel |  |  |  | Winther 2016
| CH4 |  |  |  | 1.A.4.b.ii | Household and gardening (mobile) | Table_3-2_35 | Tier 2 emission factor | Stage IV | Gasoline: two-stroke |  | NA | CH4 |  | g/tonnes fuel |  |  |  | Winther 2016
| CO |  |  |  | 1.A.4.b.ii | Household and gardening (mobile) | Table_3-2_34 | Tier 2 emission factor | Stage IIIB | Gasoline: two-stroke |  | NA | CO |  | g/tonnes fuel |  |  |  | Winther 2016
| PM10 |  |  |  | 1.A.4.b.ii | Household and gardening (mobile) | Table_3-2_34 | Tier 2 emission factor | Stage IIIB | Gasoline: two-stroke |  | NA | PM10 |  | g/tonnes fuel |  |  |  | Winther 2016
[5 empty] | 1.A.4.b.ii | Household and gardening (mobile) | Table_3-2_34 | Tier 2 emission factor | Stage IIIB | Gasoline: two-stroke |  | NA | TSP |  | g/tonnes fuel |  |  |  | Winther 2016
| PM25 |  |  |  | 1.A.4.c.i | Agriculture / forestry / fishing: Stationary | Table_3-48 | Tier 2 emission factor | Wood combustion <1MW - Automatic Boilers | Wood |  | NA | PM2.5 | 37 | g/GJ |  | 18 | 74 | Denier van der Gon et al. (2015) applied on Johansson et al. (2004)
| VOC |  |  |  | 1.A.4.c.i | Agriculture / forestry / fishing: Stationary | Table_3-26 | Tier 2 emission factor | Medium size (>50 kWth to <=1 MWth) boilers | Natural Gas |  | NA | NMVOC | 0.36 | g/GJ |  | 0.2 | 0.5 | UBA (2008)
| PM25 |  |  |  | 1.A.4.c.i | Agriculture / forestry / fishing: Stationary | Table_3-48 | Tier 2 emission factor | Wood combustion <1MW - Automatic Boilers | Wood |  | NA | PM2.5 | 37 | g/GJ |  | 18 | 74 | Denier van der Gon et al. (2015) applied on Johansson et al. (2004)
| VOC |  |  |  | 1.A.4.c.i | Agriculture / forestry / fishing: Stationary | Table_3-26 | Tier 2 emission factor | Medium size (>50 kWth to <=1 MWth) boilers | Natural Gas |  | NA | NMVOC | 0.36 | g/GJ |  | 0.2 | 0.5 | UBA (2008)
| PM25 |  |  |  | 1.A.4.c.i | Agriculture / forestry / fishing: Stationary | Table_3-48 | Tier 2 emission factor | Wood combustion <1MW - Automatic Boilers | Wood |  | NA | PM2.5 | 37 | g/GJ |  | 18 | 74 | Denier van der Gon et al. (2015) applied on Johansson et al. (2004)
| SOx |  |  |  | 1.A.4.c.i | Agriculture / forestry / fishing: Stationary | Table_3-26 | Tier 2 emission factor | Medium size (>50 kWth to <=1 MWth) boilers | Natural Gas |  | NA | SOx | 1.4 | g/GJ |  | 0.83 | 1.95 | Italian Ministry for the Environment (2005)
[5 empty] | 1.A.4.c.i | Agriculture / forestry / fishing: Stationary | Table_3-26 | Tier 2 emission factor | Medium size (>50 kWth to <=1 MWth) boilers | Natural Gas |  | NA | Cr | 0.00076 | mg/GJ |  | 0.00038 | 0.0015 | Nielsen et al. (2013)
[5 empty] | 1.A.4.c.i | Agriculture / forestry / fishing: Stationary | Table_3-26 | Tier 2 emission factor | Medium size (>50 kWth to <=1 MWth) boilers | Natural Gas |  | NA | As | 0.12 | mg/GJ |  | 0.06 | 0.24 | Nielsen et al. (2013)
[5 empty] | 1.A.4.c.i | Agriculture / forestry / fishing: Stationary | Table_3-26 | Tier 2 emission factor | Medium size (>50 kWth to <=1 MWth) boilers | Natural Gas |  | NA | Cd | 0.00025 | mg/GJ |  | 0.00013 | 0.0005 | Nielsen et al. (2013)
| PM25 |  |  |  | 1.A.4.c.i | Agriculture / forestry / fishing: Stationary | Table_3-26 | Tier 2 emission factor | Medium size (>50 kWth to <=1 MWth) boilers | Natural Gas |  | NA | PM2.5 | 0.45 | g/GJ |  | 0.27 | 0.63 | *
| PM10 |  |  |  | 1.A.4.c.i | Agriculture / forestry / fishing: Stationary | Table_3-26 | Tier 2 emission factor | Medium size (>50 kWth to <=1 MWth) boilers | Natural Gas |  | NA | PM10 | 0.45 | g/GJ |  | 0.27 | 0.63 | *
[5 empty] | 1.A.4.c.i | Agriculture / forestry / fishing: Stationary | Table_3-26 | Tier 2 emission factor | Medium size (>50 kWth to <=1 MWth) boilers | Natural Gas |  | NA | TSP | 0.45 | g/GJ |  | 0.27 | 0.63 | Italian Ministry for the Environment (2005)
[5 empty] | 1.A.4.c.i | Agriculture / forestry / fishing: Stationary | Table_3-48 | Tier 2 emission factor | Wood combustion <1MW - Automatic Boilers | Wood |  | NA | Benzo(b)fluoranthene | 16 | mg/GJ |  | 8 | 32 | Boman et al. (2011); Johansson et al. (2004)
[5 empty] | 1.A.4.c.i | Agriculture / forestry / fishing: Stationary | Table_3-48 | Tier 2 emission factor | Wood combustion <1MW - Automatic Boilers | Wood |  | NA | Benzo(a)pyrene | 10 | mg/GJ |  | 5 | 20 | Boman et al. (2011); Johansson et al. (2004)
[5 empty] | 1.A.4.c.i | Agriculture / forestry / fishing: Stationary | Table_3-48 | Tier 2 emission factor | Wood combustion <1MW - Automatic Boilers | Wood |  | NA | Zn | 512 | mg/GJ |  | 80 | 1300 | Hedberg et al. (2002); Tissari et al. (2007); Struschka et al. (2008); Lamberg et al. (2011)
[5 empty] | 1.A.4.c.i | Agriculture / forestry / fishing: Stationary | Table_3-48 | Tier 2 emission factor | Wood combustion <1MW - Automatic Boilers | Wood |  | NA | Zn | 512 | mg/GJ |  | 80 | 1300 | Hedberg et al. (2002); Tissari et al. (2007); Struschka et al. (2008); Lamberg et al. (2011)
[5 empty] | 1.A.4.c.i | Agriculture / forestry / fishing: Stationary | Table_3-48 | Tier 2 emission factor | Wood combustion <1MW - Automatic Boilers | Wood |  | NA | Cd | 13 | mg/GJ |  | 0.5 | 87 | Hedberg et al. (2002); Struschka et al. (2008); Lamberg et al. (2011)
[5 empty] | 1.A.4.c.i | Agriculture / forestry / fishing: Stationary | Table_3-48 | Tier 2 emission factor | Wood combustion <1MW - Automatic Boilers | Wood |  | NA | Cd | 13 | mg/GJ |  | 0.5 | 87 | Hedberg et al. (2002); Struschka et al. (2008); Lamberg et al. (2011)
[5 empty] | 1.A.4.c.i | Agriculture / forestry / fishing: Stationary | Table_3-48 | Tier 2 emission factor | Wood combustion <1MW - Automatic Boilers | Wood |  | NA | NH3 | 37 | g/GJ |  | 18 | 74 | Roe et al. (2004)
[5 empty] | 1.A.4.c.i | Agriculture / forestry / fishing: Stationary | Table_3-48 | Tier 2 emission factor | Wood combustion <1MW - Automatic Boilers | Wood |  | NA | NH3 | 37 | g/GJ |  | 18 | 74 | Roe et al. (2004)
[5 empty] | 1.A.4.c.i | Agriculture / forestry / fishing: Stationary | Table_3-48 | Tier 2 emission factor | Wood combustion <1MW - Automatic Boilers | Wood |  | NA | Indeno(1,2,3-cd)pyrene | 4 | mg/GJ |  | 2 | 8 | Boman et al. (2011); Johansson et al. (2004)
| NOx |  |  |  | 1.A.4.c.i | Agriculture / forestry / fishing: Stationary | Table_3-48 | Tier 2 emission factor | Wood combustion <1MW - Automatic Boilers | Wood |  | NA | NOx | 91 | g/GJ |  | 20 | 120 | Lundgren et al. (2004)
[5 empty] | 1.A.4.c.i | Agriculture / forestry / fishing: Stationary | Table_3-27 | Tier 2 emission factor | Medium size (>1 MWth to <=50 MWth) boilers | Natural Gas |  | NA | Zn | 0.0015 | mg/GJ |  | 0.00075 | 0.003 | Nielsen et al. (2013)
[5 empty] | 1.A.4.c.i | Agriculture / forestry / fishing: Stationary | Table_3-27 | Tier 2 emission factor | Medium size (>1 MWth to <=50 MWth) boilers | Natural Gas |  | NA | Zn | 0.0015 | mg/GJ |  | 0.00075 | 0.003 | Nielsen et al. (2013)
[5 empty] | 1.A.4.c.i | Agriculture / forestry / fishing: Stationary | Table_3-27 | Tier 2 emission factor | Medium size (>1 MWth to <=50 MWth) boilers | Natural Gas |  | NA | Se | 0.011 | mg/GJ |  | 0.0037 | 0.034 | US EPA (1998)
[5 empty] | 1.A.4.c.i | Agriculture / forestry / fishing: Stationary | Table_3-27 | Tier 2 emission factor | Medium size (>1 MWth to <=50 MWth) boilers | Natural Gas |  | NA | Benzo(b)fluoranthene | 0.84 | µg/GJ |  | 0.28 | 0.84 | US EPA (1998)
[5 empty] | 1.A.4.c.i | Agriculture / forestry / fishing: Stationary | Table_3-27 | Tier 2 emission factor | Medium size (>1 MWth to <=50 MWth) boilers | Natural Gas |  | NA | As | 0.12 | mg/GJ |  | 0.06 | 0.24 | Nielsen et al. (2013)
[5 empty] | 1.A.4.c.i | Agriculture / forestry / fishing: Stationary | Table_3-28 | Tier 2 emission factor | Gas Turbines | Natural Gas |  | NA | TSP | 0.2 | g/GJ |  | 0.12 | 0.28 | BUWAL (2001)
| SOx |  |  |  | 1.A.4.c.i | Agriculture / forestry / fishing: Stationary | Table_3-28 | Tier 2 emission factor | Gas Turbines | Natural Gas |  | NA | SOx | 0.5 | g/GJ |  | 0.3 | 0.7 | BUWAL (2001)
| VOC |  |  |  | 1.A.4.c.i | Agriculture / forestry / fishing: Stationary | Table_3-28 | Tier 2 emission factor | Gas Turbines | Natural Gas |  | NA | NMVOC | 1.6 | g/GJ |  | 1 | 2.2 | Nielsen et al. (2010)
| BC |  |  |  | 1.A.4.c.i | Agriculture / forestry / fishing: Stationary | Table_3-27 | Tier 2 emission factor | Medium size (>1 MWth to <=50 MWth) boilers | Natural Gas |  | NA | BC | 5.4 | % of PM2.5 |  | 2.7 | 11 | Hildemann et al. (1991), Muhlbaier (1981) **
[5 empty] | 1.A.4.c.i | Agriculture / forestry / fishing: Stationary | Table_3-26 | Tier 2 emission factor | Medium size (>50 kWth to <=1 MWth) boilers | Natural Gas |  | NA | Benzo(k)fluoranthene | 0.84 | µg/GJ |  | 0.28 | 0.84 | US EPA (1998)
[5 empty] | 1.A.4.c.i | Agriculture / forestry / fishing: Stationary | Table_3-26 | Tier 2 emission factor | Medium size (>50 kWth to <=1 MWth) boilers | Natural Gas |  | NA | Benzo(b)fluoranthene | 0.84 | µg/GJ |  | 0.28 | 0.84 | US EPA (1998)
[5 empty] | 1.A.4.c.i | Agriculture / forestry / fishing: Stationary | Table_3-26 | Tier 2 emission factor | Medium size (>50 kWth to <=1 MWth) boilers | Natural Gas |  | NA | Se | 0.011 | mg/GJ |  | 0.0037 | 0.034 | US EPA (1998)
[5 empty] | 1.A.4.c.i | Agriculture / forestry / fishing: Stationary | Table_3-26 | Tier 2 emission factor | Medium size (>50 kWth to <=1 MWth) boilers | Natural Gas |  | NA | Se | 0.011 | mg/GJ |  | 0.0037 | 0.034 | US EPA (1998)
| BC |  |  |  | 1.A.4.c.i | Agriculture / forestry / fishing: Stationary | Table_3-26 | Tier 2 emission factor | Medium size (>50 kWth to <=1 MWth) boilers | Natural Gas |  | NA | BC | 5.4 | % of PM2.5 |  | 2.7 | 11 | Hildemann et al. (1991), Muhlbaier (1981) **
[5 empty] | 1.A.4.c.i | Agriculture / forestry / fishing: Stationary | Table_3-27 | Tier 2 emission factor | Medium size (>1 MWth to <=50 MWth) boilers | Natural Gas |  | NA | TSP | 0.45 | g/GJ |  | 0.27 | 0.63 | Italian Ministry for the Environment (2005)
| SOx |  |  |  | 1.A.4.c.i | Agriculture / forestry / fishing: Stationary | Table_3-27 | Tier 2 emission factor | Medium size (>1 MWth to <=50 MWth) boilers | Natural Gas |  | NA | SOx | 0.3 | g/GJ |  | 0.2 | 0.4 | DGC (2009)
| NOx |  |  |  | 1.A.4.c.i | Agriculture / forestry / fishing: Stationary | Table_3-21 | Tier 2 emission factor | Medium size (>1 MWth to <=50 MWth) boilers | Coal Fuels |  | NA | NOx | 180 | g/GJ |  | 150 | 200 | Guidebook (2006) chapter B216
[5 empty] | 1.A.4.c.i | Agriculture / forestry / fishing: Stationary | Table_3-20 | Tier 2 emission factor | Medium size (>50 kWth to <=1 MWth) boilers | Coal Fuels |  | NA | Benzo(k)fluoranthene | 50 | mg/GJ |  | 8 | 100 | Guidebook (2006) chapter B216
[5 empty] | 1.A.4.c.i | Agriculture / forestry / fishing: Stationary | Table_3-20 | Tier 2 emission factor | Medium size (>50 kWth to <=1 MWth) boilers | Coal Fuels |  | NA | PCB | 170 | µg/GJ |  | 85 | 260 | Kakareka et al. (2004)
[5 empty] | 1.A.4.c.i | Agriculture / forestry / fishing: Stationary | Table_3-20 | Tier 2 emission factor | Medium size (>50 kWth to <=1 MWth) boilers | Coal Fuels |  | NA | Cu | 30 | mg/GJ |  | 8 | 50 | Guidebook (2006) chapter B216
[5 empty] | 1.A.4.c.i | Agriculture / forestry / fishing: Stationary | Table_3-22 | Tier 2 emission factor | Advanced coal combustion techniques <1MWth - Manual Boiler | Coal Fuels |  | NA | As | 4 | mg/GJ |  | 0.5 | 5 | Guidebook (2006) chapter B216
[5 empty] | 1.A.4.c.i | Agriculture / forestry / fishing: Stationary | Table_3-22 | Tier 2 emission factor | Advanced coal combustion techniques <1MWth - Manual Boiler | Coal Fuels |  | NA | Pb | 150 | mg/GJ |  | 80 | 200 | Guidebook (2006) chapter B216
[5 empty] | 1.A.4.c.i | Agriculture / forestry / fishing: Stationary | Table_3-22 | Tier 2 emission factor | Advanced coal combustion techniques <1MWth - Manual Boiler | Coal Fuels |  | NA | TSP | 150 | g/GJ |  | 80 | 250 | Guidebook (2006) chapter B216
| CO |  |  |  | 1.A.4.c.i | Agriculture / forestry / fishing: Stationary | Table_3-22 | Tier 2 emission factor | Advanced coal combustion techniques <1MWth - Manual Boiler | Coal Fuels |  | NA | CO | 1500 | g/GJ |  | 200 | 3000 | Guidebook (2006) chapter B216
[5 empty] | 1.A.4.c.i | Agriculture / forestry / fishing: Stationary | Table_3-21 | Tier 2 emission factor | Medium size (>1 MWth to <=50 MWth) boilers | Coal Fuels |  | NA | Benzo(b)fluoranthene | 17 | mg/GJ |  | 10 | 180 | Guidebook (2006) chapter B216
[5 empty] | 1.A.4.c.i | Agriculture / forestry / fishing: Stationary | Table_3-21 | Tier 2 emission factor | Medium size (>1 MWth to <=50 MWth) boilers | Coal Fuels |  | NA | Cr | 15 | mg/GJ |  | 1 | 20 | Guidebook (2006) chapter B216
[5 empty] | 1.A.4.c.i | Agriculture / forestry / fishing: Stationary | Table_3-21 | Tier 2 emission factor | Medium size (>1 MWth to <=50 MWth) boilers | Coal Fuels |  | NA | As | 4 | mg/GJ |  | 0.5 | 5 | Guidebook (2006) chapter B216
| SOx |  |  |  | 1.A.4.c.i | Agriculture / forestry / fishing: Stationary | Table_3-20 | Tier 2 emission factor | Medium size (>50 kWth to <=1 MWth) boilers | Coal Fuels |  | NA | SOx | 900 | g/GJ |  | 450 | 1000 | Guidebook (2006) chapter B216
[5 empty] | 1.A.4.c.i | Agriculture / forestry / fishing: Stationary | Table_3-10 | Tier 1 emission factor | NA | Biomass |  | NA | HCB | 5 | µg/GJ |  | 0.1 | 30 | Syc et al. (2011)
[5 empty] | 1.A.4.c.i | Agriculture / forestry / fishing: Stationary | Table_3-10 | Tier 1 emission factor | NA | Biomass |  | NA | HCB | 5 | µg/GJ |  | 0.1 | 30 | Syc et al. (2011)
| SOx |  |  |  | 1.A.4.c.i | Agriculture / forestry / fishing: Stationary | Table_3-10 | Tier 1 emission factor | NA | Biomass |  | NA | SOx | 11 | g/GJ |  | 8 | 40 | US EPA (1996) AP-42, Chapter 1.9
| NOx |  |  |  | 1.A.4.c.i | Agriculture / forestry / fishing: Stationary | Table_3-10 | Tier 1 emission factor | NA | Biomass |  | NA | NOx | 91 | g/GJ |  | 20 | 120 | Lundgren et al. (2004)
| PM25 |  |  |  | 1.A.4.c.i | Agriculture / forestry / fishing: Stationary | Table_3-10 | Tier 1 emission factor | NA | Biomass |  | NA | PM2.5 | 140 | g/GJ |  | 70 | 279 | Naturvårdsverket, Sweden
| VOC |  |  |  | 1.A.4.c.i | Agriculture / forestry / fishing: Stationary | Table_3-10 | Tier 1 emission factor | NA | Biomass |  | NA | NMVOC | 300 | g/GJ |  | 5 | 500 | Naturvårdsverket, Sweden
[5 empty] | 1.A.4.c.i | Agriculture / forestry / fishing: Stationary | Table_3-47 | Tier 2 emission factor | Wood combustion <1MW - Manual Boilers | Wood |  | NA | Benzo(a)pyrene | 10 | mg/GJ |  | 5 | 20 | Boman et al. (2011); Johansson et al. (2004)
[5 empty] | 1.A.4.c.i | Agriculture / forestry / fishing: Stationary | Table_3-47 | Tier 2 emission factor | Wood combustion <1MW - Manual Boilers | Wood |  | NA | TSP | 170 | g/GJ |  | 85 | 340 | Denier van der Gon et al. (2015) applied on Naturvårdsverket, Sweden
| PM25 |  |  |  | 1.A.4.c.i | Agriculture / forestry / fishing: Stationary | Table_3-47 | Tier 2 emission factor | Wood combustion <1MW - Manual Boilers | Wood |  | NA | PM2.5 | 160 | g/GJ |  | 80 | 320 | Denier van der Gon et al. (2015) applied on Naturvårdsverket, Sweden
| BC |  |  |  | 1.A.4.c.i | Agriculture / forestry / fishing: Stationary | Table_3-47 | Tier 2 emission factor | Wood combustion <1MW - Manual Boilers | Wood |  | NA | BC | 28 | % of PM2.5 |  | 11 | 39 | Goncalves et al. (2010); Fernandes et al. (2011); Schmidl et al. (2011)
| BC |  |  |  | 1.A.4.c.i | Agriculture / forestry / fishing: Stationary | Table_3-47 | Tier 2 emission factor | Wood combustion <1MW - Manual Boilers | Wood |  | NA | BC | 28 | % of PM2.5 |  | 11 | 39 | Goncalves et al. (2010); Fernandes et al. (2011); Schmidl et al. (2011)
| NOx |  |  |  | 1.A.4.c.i | Agriculture / forestry / fishing: Stationary | Table_3-47 | Tier 2 emission factor | Wood combustion <1MW - Manual Boilers | Wood |  | NA | NOx | 91 | g/GJ |  | 20 | 120 | Lundgren et al. (2004)
| SOx |  |  |  | 1.A.4.c.i | Agriculture / forestry / fishing: Stationary | Table_3-47 | Tier 2 emission factor | Wood combustion <1MW - Manual Boilers | Wood |  | NA | SOx | 11 | g/GJ |  | 8 | 40 | US EPA (1996) AP-42, Chapter 1.9
[5 empty] | 1.A.4.c.i | Agriculture / forestry / fishing: Stationary | Table_3-48 | Tier 2 emission factor | Wood combustion <1MW - Automatic Boilers | Wood |  | NA | Se | 0.5 | mg/GJ |  | 0.25 | 1.1 | Hedberg et al. (2002)
[5 empty] | 1.A.4.c.i | Agriculture / forestry / fishing: Stationary | Table_3-48 | Tier 2 emission factor | Wood combustion <1MW - Automatic Boilers | Wood |  | NA | Se | 0.5 | mg/GJ |  | 0.25 | 1.1 | Hedberg et al. (2002)
[5 empty] | 1.A.4.c.i | Agriculture / forestry / fishing: Stationary | Table_3-48 | Tier 2 emission factor | Wood combustion <1MW - Automatic Boilers | Wood |  | NA | Cu | 6 | mg/GJ |  | 4 | 89 | Hedberg et al. (2002); Tissari et al. (2007); Struschka et al. (2008); Lamberg et al. (2011)
[5 empty] | 1.A.4.c.i | Agriculture / forestry / fishing: Stationary | Table_3-48 | Tier 2 emission factor | Wood combustion <1MW - Automatic Boilers | Wood |  | NA | Cu | 6 | mg/GJ |  | 4 | 89 | Hedberg et al. (2002); Tissari et al. (2007); Struschka et al. (2008); Lamberg et al. (2011)
[5 empty] | 1.A.4.c.i | Agriculture / forestry / fishing: Stationary | Table_3-48 | Tier 2 emission factor | Wood combustion <1MW - Automatic Boilers | Wood |  | NA | As | 0.19 | mg/GJ |  | 0.05 | 12 | Struschka et al. (2008)
[5 empty] | 1.A.4.c.i | Agriculture / forestry / fishing: Stationary | Table_3-48 | Tier 2 emission factor | Wood combustion <1MW - Automatic Boilers | Wood |  | NA | HCB | 5 | µg/GJ |  | 0.1 | 30 | Syc et al. (2011)
[5 empty] | 1.A.4.c.i | Agriculture / forestry / fishing: Stationary | Table_3-48 | Tier 2 emission factor | Wood combustion <1MW - Automatic Boilers | Wood |  | NA | PCB | 0.007 | µg/GJ |  | 0.0007 | 0.07 | Hedman et al. (2006)
| PM10 |  |  |  | 1.A.4.c.i | Agriculture / forestry / fishing: Stationary | Table_3-23 | Tier 2 emission factor | Advanced coal combustion techniques <1MWth - Automatic Boiler | Coal Fuels |  | NA | PM10 | 78 | g/GJ |  | 39 | 156 | Struschka et al. (2008)
| VOC |  |  |  | 1.A.4.c.i | Agriculture / forestry / fishing: Stationary | Table_3-23 | Tier 2 emission factor | Advanced coal combustion techniques <1MWth - Automatic Boiler | Coal Fuels |  | NA | NMVOC | 23 | g/GJ |  | 10 | 100 | US EPA (1998)
[5 empty] | 1.A.4.c.i | Agriculture / forestry / fishing: Stationary | Table_3-23 | Tier 2 emission factor | Advanced coal combustion techniques <1MWth - Automatic Boiler | Coal Fuels |  | NA | Zn | 201 | mg/GJ |  | 50 | 500 | Thistlethwaite (2001)
[5 empty] | 1.A.4.c.i | Agriculture / forestry / fishing: Stationary | Table_3-23 | Tier 2 emission factor | Advanced coal combustion techniques <1MWth - Automatic Boiler | Coal Fuels |  | NA | Benzo(a)pyrene | 0.079 | mg/GJ |  | 0.008 | 0.8 | Thistlethwaite (2001)
[5 empty] | 1.A.4.c.i | Agriculture / forestry / fishing: Stationary | Table_3-23 | Tier 2 emission factor | Advanced coal combustion techniques <1MWth - Automatic Boiler | Coal Fuels |  | NA | As | 46 | mg/GJ |  | 4.6 | 92 | Thistlethwaite (2001)
| BC |  |  |  | 1.A.4.c.i | Agriculture / forestry / fishing: Stationary | Table_3-22 | Tier 2 emission factor | Advanced coal combustion techniques <1MWth - Manual Boiler | Coal Fuels |  | NA | BC | 6.4 | % of PM2.5 |  | 2 | 26 | Zhang et al. (2012)
[5 empty] | 1.A.4.c.i | Agriculture / forestry / fishing: Stationary | Table_3-22 | Tier 2 emission factor | Advanced coal combustion techniques <1MWth - Manual Boiler | Coal Fuels |  | NA | Indeno(1,2,3-cd)pyrene | 40 | mg/GJ |  | 6 | 80 | Guidebook (2006) chapter B216
[5 empty] | 1.A.4.c.i | Agriculture / forestry / fishing: Stationary | Table_3-22 | Tier 2 emission factor | Advanced coal combustion techniques <1MWth - Manual Boiler | Coal Fuels |  | NA | PCB | 170 | µg/GJ |  | 85 | 260 | Kakareka et al. (2004)
[5 empty] | 1.A.4.c.i | Agriculture / forestry / fishing: Stationary | Table_3-22 | Tier 2 emission factor | Advanced coal combustion techniques <1MWth - Manual Boiler | Coal Fuels |  | NA | Se | 2 | mg/GJ |  | 0.5 | 3 | Guidebook (2006) chapter B216
[5 empty] | 1.A.4.c.i | Agriculture / forestry / fishing: Stationary | Table_3-47 | Tier 2 emission factor | Wood combustion <1MW - Manual Boilers | Wood |  | NA | As | 0.19 | mg/GJ |  | 0.05 | 12 | Struschka et al. (2008)
[5 empty] | 1.A.4.c.i | Agriculture / forestry / fishing: Stationary | Table_3-47 | Tier 2 emission factor | Wood combustion <1MW - Manual Boilers | Wood |  | NA | Benzo(k)fluoranthene | 5 | mg/GJ |  | 2 | 10 | Boman et al. (2011); Johansson et al. (2004)
[5 empty] | 1.A.4.c.i | Agriculture / forestry / fishing: Stationary | Table_3-22 | Tier 2 emission factor | Advanced coal combustion techniques <1MWth - Manual Boiler | Coal Fuels |  | NA | Cu | 15 | mg/GJ |  | 8 | 30 | Guidebook (2006) chapter B216
[5 empty] | 1.A.4.c.i | Agriculture / forestry / fishing: Stationary | Table_3-47 | Tier 2 emission factor | Wood combustion <1MW - Manual Boilers | Wood |  | NA | Cd | 13 | mg/GJ |  | 0.5 | 87 | Hedberg et al. (2002); Struschka et al. (2008); Lamberg et al. (2011)
| PM25 |  |  |  | 1.A.4.c.i | Agriculture / forestry / fishing: Stationary | Table_3-23 | Tier 2 emission factor | Advanced coal combustion techniques <1MWth - Automatic Boiler | Coal Fuels |  | NA | PM2.5 | 70 | g/GJ |  | 35 | 140 | Struschka et al. (2008)
[5 empty] | 1.A.4.c.i | Agriculture / forestry / fishing: Stationary | Table_3-47 | Tier 2 emission factor | Wood combustion <1MW - Manual Boilers | Wood |  | NA | PCB | 0.06 | µg/GJ |  | 0.006 | 0.6 | Hedman et al. (2006)
| SOx |  |  |  | 1.A.4.c.i | Agriculture / forestry / fishing: Stationary | Table_3-9 | Tier 1 emission factor | NA | Liquid Fuels |  | NA | SOx | 94 | g/GJ |  | 28 | 140 | Average of Tier 2 EFs for commercial/institutional liquid fuel combustion for all technologies
[5 empty] | 1.A.4.c.i | Agriculture / forestry / fishing: Stationary | Table_3-9 | Tier 1 emission factor | NA | Liquid Fuels |  | NA | TSP | 20 | g/GJ |  | 6 | 42 | Average of Tier 2 EFs for commercial/institutional liquid fuel combustion for all technologies
| PM10 |  |  |  | 1.A.4.c.i | Agriculture / forestry / fishing: Stationary | Table_3-9 | Tier 1 emission factor | NA | Liquid Fuels |  | NA | PM10 | 21 | g/GJ |  | 0.75 | 80 | Average of Tier 2 EFs for commercial/institutional liquid fuel combustion for all technologies
| PM10 |  |  |  | 1.A.4.c.i | Agriculture / forestry / fishing: Stationary | Table_3-9 | Tier 1 emission factor | NA | Liquid Fuels |  | NA | PM10 | 21 | g/GJ |  | 0.75 | 80 | Average of Tier 2 EFs for commercial/institutional liquid fuel combustion for all technologies
| BC |  |  |  | 1.A.4.c.i | Agriculture / forestry / fishing: Stationary | Table_3-9 | Tier 1 emission factor | NA | Liquid Fuels |  | NA | BC | 56 | % of PM2.5 |  | 20 | 100 | Average of Tier 2 EFs for commercial/institutional liquid fuel combustion for all technologies
[5 empty] | 1.A.4.c.i | Agriculture / forestry / fishing: Stationary | Table_3-8 | Tier 1 emission factor | NA | Gaseous Fuels |  | NA | Benzo(b)fluoranthene | 2.9 | µg/GJ |  | 0.7 | 12 | Average of Tier 2 EFs for commercial/institutional gaseous fuel combustion for all technologies
[5 empty] | 1.A.4.c.i | Agriculture / forestry / fishing: Stationary | Table_3-8 | Tier 1 emission factor | NA | Gaseous Fuels |  | NA | Benzo(k)fluoranthene | 1.1 | µg/GJ |  | 0.3 | 2.8 | Average of Tier 2 EFs for commercial/institutional gaseous fuel combustion for all technologies
[5 empty] | 1.A.4.c.i | Agriculture / forestry / fishing: Stationary | Table_3-8 | Tier 1 emission factor | NA | Gaseous Fuels |  | NA | Indeno(1,2,3-cd)pyrene | 1.08 | µg/GJ |  | 0.3 | 2.9 | Average of Tier 2 EFs for commercial/institutional gaseous fuel combustion for all technologies
[5 empty] | 1.A.4.c.i | Agriculture / forestry / fishing: Stationary | Table_3-9 | Tier 1 emission factor | NA | Liquid Fuels |  | NA | Pb | 8 | mg/GJ |  | 0.006 | 40 | Average of Tier 2 EFs for commercial/institutional liquid fuel combustion for all technologies
[5 empty] | 1.A.4.c.i | Agriculture / forestry / fishing: Stationary | Table_3-9 | Tier 1 emission factor | NA | Liquid Fuels |  | NA | Benzo(a)pyrene | 1.9 | µg/GJ |  | 0.2 | 1.9 | Nielsen et al. (2010)
| PM25 |  |  |  | 1.A.4.c.i | Agriculture / forestry / fishing: Stationary | Table_3-9 | Tier 1 emission factor | NA | Liquid Fuels |  | NA | PM2.5 | 18 | g/GJ |  | 0.75 | 60 | Average of Tier 2 EFs for commercial/institutional liquid fuel combustion for all technologies
[5 empty] | 1.A.4.c.i | Agriculture / forestry / fishing: Stationary | Table_3-9 | Tier 1 emission factor | NA | Liquid Fuels |  | NA | Cu | 3 | mg/GJ |  | 0.065 | 20 | Average of Tier 2 EFs for commercial/institutional liquid fuel combustion for all technologies
[5 empty] | 1.A.4.c.i | Agriculture / forestry / fishing: Stationary | Table_3-9 | Tier 1 emission factor | NA | Liquid Fuels |  | NA | Benzo(a)pyrene | 1.9 | µg/GJ |  | 0.2 | 1.9 | Nielsen et al. (2010)
[5 empty] | 1.A.4.c.i | Agriculture / forestry / fishing: Stationary | Table_3-9 | Tier 1 emission factor | NA | Liquid Fuels |  | NA | Benzo(b)fluoranthene | 15 | µg/GJ |  | 1.5 | 15 | Nielsen et al. (2010)
[5 empty] | 1.A.4.c.i | Agriculture / forestry / fishing: Stationary | Table_3-9 | Tier 1 emission factor | NA | Liquid Fuels |  | NA | PCDD/F | 6 | ng I-TEQ/GJ |  | 0.2 | 20 | Average of Tier 2 EFs for commercial/institutional liquid fuel combustion for all technologies
[5 empty] | 1.A.4.c.i | Agriculture / forestry / fishing: Stationary | Table_3-9 | Tier 1 emission factor | NA | Liquid Fuels |  | NA | As | 0.5 | mg/GJ |  | 0.0005 | 2 | Average of Tier 2 EFs for commercial/institutional liquid fuel combustion for all technologies
[5 empty] | 1.A.4.c.i | Agriculture / forestry / fishing: Stationary | Table_3-8 | Tier 1 emission factor | NA | Gaseous Fuels |  | NA | Benzo(a)pyrene | 0.72 | µg/GJ |  | 0.2 | 1.9 | Average of Tier 2 EFs for commercial/institutional gaseous fuel combustion for all technologies
[5 empty] | 1.A.4.c.i | Agriculture / forestry / fishing: Stationary | Table_3-9 | Tier 1 emission factor | NA | Liquid Fuels |  | NA | Cu | 3 | mg/GJ |  | 0.065 | 20 | Average of Tier 2 EFs for commercial/institutional liquid fuel combustion for all technologies
| CO |  |  |  | 1.A.4.c.i | Agriculture / forestry / fishing: Stationary | Table_3-8 | Tier 1 emission factor | NA | Gaseous Fuels |  | NA | CO | 29 | g/GJ |  | 21 | 48 | Average of Tier 2 EFs for commercial/institutional gaseous fuel combustion for all technologies
| VOC |  |  |  | 1.A.4.c.i | Agriculture / forestry / fishing: Stationary | Table_3-8 | Tier 1 emission factor | NA | Gaseous Fuels |  | NA | NMVOC | 23 | g/GJ |  | 14 | 33 | Average of Tier 2 EFs for commercial/institutional gaseous fuel combustion for all technologies
[5 empty] | 1.A.4.c.i | Agriculture / forestry / fishing: Stationary | Table_3-8 | Tier 1 emission factor | NA | Gaseous Fuels |  | NA | TSP | 0.78 | g/GJ |  | 0.47 | 1.09 | Average of Tier 2 EFs for commercial/institutional gaseous fuel combustion for all technologies
[5 empty] | 1.A.4.c.i | Agriculture / forestry / fishing: Stationary | Table_3-7 | Tier 1 emission factor | NA | Hard Coal and Brown Coal |  | NA | HCB | 0.62 | µg/GJ |  | 0.31 | 1.2 | Guidebook (2006) chapter B216
| PM10 |  |  |  | 1.A.4.c.i | Agriculture / forestry / fishing: Stationary | Table_3-8 | Tier 1 emission factor | NA | Gaseous Fuels |  | NA | PM10 | 0.78 | g/GJ |  | 0.47 | 1.09 | Average of Tier 2 EFs for commercial/institutional gaseous fuel combustion for all technologies
[5 empty] | 1.A.4.c.i | Agriculture / forestry / fishing: Stationary | Table_3-8 | Tier 1 emission factor | NA | Gaseous Fuels |  | NA | Cu | 0.0026 | mg/GJ |  | 0.0013 | 0.0051 | Average of Tier 2 EFs for commercial/institutional gaseous fuel combustion for all technologies
[5 empty] | 1.A.4.c.i | Agriculture / forestry / fishing: Stationary | Table_3-8 | Tier 1 emission factor | NA | Gaseous Fuels |  | NA | Ni | 0.013 | mg/GJ |  | 0.006 | 0.026 | Average of Tier 2 EFs for commercial/institutional gaseous fuel combustion for all technologies
| PM10 |  |  |  | 1.A.4.c.i | Agriculture / forestry / fishing: Stationary | Table_3-8 | Tier 1 emission factor | NA | Gaseous Fuels |  | NA | PM10 | 0.78 | g/GJ |  | 0.47 | 1.09 | Average of Tier 2 EFs for commercial/institutional gaseous fuel combustion for all technologies
[5 empty] | 1.A.4.c.i | Agriculture / forestry / fishing: Stationary | Table_3-8 | Tier 1 emission factor | NA | Gaseous Fuels |  | NA | Zn | 0.73 | mg/GJ |  | 0.36 | 1.5 | Average of Tier 2 EFs for commercial/institutional gaseous fuel combustion for all technologies
| PM25 |  |  |  | 1.A.4.c.i | Agriculture / forestry / fishing: Stationary | Table_3-8 | Tier 1 emission factor | NA | Gaseous Fuels |  | NA | PM2.5 | 0.78 | g/GJ |  | 0.47 | 1.09 | Average of Tier 2 EFs for commercial/institutional gaseous fuel combustion for all technologies
[5 empty] | 1.A.4.c.i | Agriculture / forestry / fishing: Stationary | Table_3-8 | Tier 1 emission factor | NA | Gaseous Fuels |  | NA | Pb | 0.011 | mg/GJ |  | 0.006 | 0.022 | Average of Tier 2 EFs for commercial/institutional gaseous fuel combustion for all technologies
[5 empty] | 1.A.4.c.i | Agriculture / forestry / fishing: Stationary | Table_3-8 | Tier 1 emission factor | NA | Gaseous Fuels |  | NA | Cd | 0.0009 | mg/GJ |  | 0.0003 | 0.0011 | Average of Tier 2 EFs for commercial/institutional gaseous fuel combustion for all technologies
[5 empty] | 1.A.4.c.i | Agriculture / forestry / fishing: Stationary | Table_3-8 | Tier 1 emission factor | NA | Gaseous Fuels |  | NA | Hg | 0.1 | mg/GJ |  | 0.007 | 0.54 | Average of Tier 2 EFs for commercial/institutional gaseous fuel combustion for all technologies
[5 empty] | 1.A.4.c.i | Agriculture / forestry / fishing: Stationary | Table_3-8 | Tier 1 emission factor | NA | Gaseous Fuels |  | NA | As | 0.1 | mg/GJ |  | 0.05 | 0.19 | Average of Tier 2 EFs for commercial/institutional gaseous fuel combustion for all technologies
[5 empty] | 1.A.4.c.i | Agriculture / forestry / fishing: Stationary | Table_3-45 | Tier 2 emission factor | Wood combustion >1MW – Boilers | Wood |  | NA | Benzo(a)pyrene | 10 | mg/GJ |  | 5 | 20 | Boman et al. (2011); Johansson et al. (2004)
| SOx |  |  |  | 1.A.4.c.i | Agriculture / forestry / fishing: Stationary | Table_3-25 | Tier 2 emission factor | Fuel oil (Distillate fuel oil) combustion in boilers > 1MW | Fuel oil (Residual fuel oil) |  | NA | SOx | 140 | g/GJ |  | 84 | 140 | Guidebook (2006) chapter B216
[5 empty] | 1.A.4.c.i | Agriculture / forestry / fishing: Stationary | Table_3-45 | Tier 2 emission factor | Wood combustion >1MW – Boilers | Wood |  | NA | Benzo(b)fluoranthene | 16 | mg/GJ |  | 8 | 32 | Boman et al. (2011); Johansson et al. (2004)
[5 empty] | 1.A.4.c.i | Agriculture / forestry / fishing: Stationary | Table_3-25 | Tier 2 emission factor | Fuel oil (Distillate fuel oil) combustion in boilers > 1MW | Fuel oil (Residual fuel oil) |  | NA | Benzo(b)fluoranthene | 2 | mg/GJ |  | 1 | 4 | Guidebook (2006) chapter B216
[5 empty] | 1.A.4.c.i | Agriculture / forestry / fishing: Stationary | Table_3-25 | Tier 2 emission factor | Fuel oil (Distillate fuel oil) combustion in boilers > 1MW | Fuel oil (Residual fuel oil) |  | NA | Ni | 200 | mg/GJ |  | 50 | 400 | Guidebook (2006) chapter B216
[5 empty] | 1.A.4.c.i | Agriculture / forestry / fishing: Stationary | Table_3-25 | Tier 2 emission factor | Fuel oil (Distillate fuel oil) combustion in boilers > 1MW | Fuel oil (Residual fuel oil) |  | NA | Benzo(k)fluoranthene | 1 | mg/GJ |  | 0.5 | 2 | Guidebook (2006) chapter B216
[5 empty] | 1.A.4.c.i | Agriculture / forestry / fishing: Stationary | Table_3-45 | Tier 2 emission factor | Wood combustion >1MW – Boilers | Wood |  | NA | Zn | 512 | mg/GJ |  | 80 | 1300 | Hedberg et al. (2002); Tissari et al. (2007); Struschka et al. (2008); Lamberg et al. (2011)
[5 empty] | 1.A.4.c.i | Agriculture / forestry / fishing: Stationary | Table_3-24 | Tier 2 emission factor | Fuel oil (Distillate fuel oil) combustion in boilers ≤ 1MW | Fuel oil (Distillate fuel oil) |  | NA | Pb | 20 | mg/GJ |  | 5 | 40 | Guidebook (2006) chapter B216
[5 empty] | 1.A.4.c.i | Agriculture / forestry / fishing: Stationary | Table_3-45 | Tier 2 emission factor | Wood combustion >1MW – Boilers | Wood |  | NA | Indeno(1,2,3-cd)pyrene | 4 | mg/GJ |  | 2 | 8 | Boman et al. (2011); Johansson et al. (2004)
| NOx |  |  |  | 1.A.4.c.i | Agriculture / forestry / fishing: Stationary | Table_3-45 | Tier 2 emission factor | Wood combustion >1MW – Boilers | Wood |  | NA | NOx | 210 | g/GJ |  | 50 | 300 | US EPA (2003)
[5 empty] | 1.A.4.c.i | Agriculture / forestry / fishing: Stationary | Table_3-45 | Tier 2 emission factor | Wood combustion >1MW – Boilers | Wood |  | NA | Cr | 23 | mg/GJ |  | 1 | 100 | Hedberg et al. (2002); Struschka et al. (2008)
[5 empty] | 1.A.4.c.i | Agriculture / forestry / fishing: Stationary | Table_3-46 | Tier 2 emission factor | Wood combustion <1MW – Boilers | Wood |  | NA | Hg | 0.56 | mg/GJ |  | 0.2 | 1 | Struschka et al. (2008)
| CO |  |  |  | 1.A.4.c.i | Agriculture / forestry / fishing: Stationary | Table_3-46 | Tier 2 emission factor | Wood combustion <1MW – Boilers | Wood |  | NA | CO | 435 | g/GJ |  | 50 | 4000 | EN 303 class 5 boilers, 150-300 Kw, German test standard for 500 kW-1MW boilers
[5 empty] | 1.A.4.c.i | Agriculture / forestry / fishing: Stationary | Table_3-46 | Tier 2 emission factor | Wood combustion <1MW – Boilers | Wood |  | NA | Cr | 23 | mg/GJ |  | 1 | 100 | Hedberg et al. (2002); Struschka et al. (2008)
[5 empty] | 1.A.4.c.i | Agriculture / forestry / fishing: Stationary | Table_3-46 | Tier 2 emission factor | Wood combustion <1MW – Boilers | Wood |  | NA | Benzo(k)fluoranthene | 5 | mg/GJ |  | 2 | 10 | Boman et al. (2011); Johansson et al. (2004)
[5 empty] | 1.A.4.c.i | Agriculture / forestry / fishing: Stationary | Table_3-46 | Tier 2 emission factor | Wood combustion <1MW – Boilers | Wood |  | NA | Hg | 0.56 | mg/GJ |  | 0.2 | 1 | Struschka et al. (2008)
[5 empty] | 1.A.4.c.i | Agriculture / forestry / fishing: Stationary | Table_3-46 | Tier 2 emission factor | Wood combustion <1MW – Boilers | Wood |  | NA | Indeno(1,2,3-cd)pyrene | 4 | mg/GJ |  | 2 | 8 | Boman et al. (2011); Johansson et al. (2004)
[5 empty] | 1.A.4.c.i | Agriculture / forestry / fishing: Stationary | Table_3-46 | Tier 2 emission factor | Wood combustion <1MW – Boilers | Wood |  | NA | Indeno(1,2,3-cd)pyrene | 4 | mg/GJ |  | 2 | 8 | Boman et al. (2011); Johansson et al. (2004)
[5 empty] | 1.A.4.c.i | Agriculture / forestry / fishing: Stationary | Table_3-46 | Tier 2 emission factor | Wood combustion <1MW – Boilers | Wood |  | NA | NH3 | 37 | g/GJ |  | 18 | 74 | Roe et al. (2004)
[5 empty] | 1.A.4.c.i | Agriculture / forestry / fishing: Stationary | Table_3-46 | Tier 2 emission factor | Wood combustion <1MW – Boilers | Wood |  | NA | Ni | 2 | mg/GJ |  | 0.5 | 16 | Hedberg et al. (2002); Struschka et al. (2008); Lamberg et al. (2011)
[5 empty] | 1.A.4.c.i | Agriculture / forestry / fishing: Stationary | Table_3-46 | Tier 2 emission factor | Wood combustion <1MW – Boilers | Wood |  | NA | Ni | 2 | mg/GJ |  | 0.5 | 16 | Hedberg et al. (2002); Struschka et al. (2008); Lamberg et al. (2011)
[5 empty] | 1.A.4.c.i | Agriculture / forestry / fishing: Stationary | Table_3-24 | Tier 2 emission factor | Fuel oil (Distillate fuel oil) combustion in boilers ≤ 1MW | Fuel oil (Distillate fuel oil) |  | NA | Cr | 20 | mg/GJ |  | 5 | 40 | Guidebook (2006) chapter B216
[5 empty] | 1.A.4.c.i | Agriculture / forestry / fishing: Stationary | Table_3-24 | Tier 2 emission factor | Fuel oil (Distillate fuel oil) combustion in boilers ≤ 1MW | Fuel oil (Distillate fuel oil) |  | NA | PCDD/F | 10 | ng I-TEQ/GJ |  | 2.5 | 20 | Guidebook (2006) chapter B216
[5 empty] | 1.A.4.c.i | Agriculture / forestry / fishing: Stationary | Table_3-24 | Tier 2 emission factor | Fuel oil (Distillate fuel oil) combustion in boilers ≤ 1MW | Fuel oil (Distillate fuel oil) |  | NA | Ni | 300 | mg/GJ |  | 75 | 600 | Guidebook (2006) chapter B216
| NOx |  |  |  | 1.A.4.c.i | Agriculture / forestry / fishing: Stationary | Table_3-46 | Tier 2 emission factor | Wood combustion <1MW – Boilers | Wood |  | NA | NOx | 91 | g/GJ |  | 20 | 120 | Lundgren et al. (2004)
[5 empty] | 1.A.4.c.i | Agriculture / forestry / fishing: Stationary | Table_3-46 | Tier 2 emission factor | Wood combustion <1MW – Boilers | Wood |  | NA | Pb | 27 | mg/GJ |  | 0.5 | 118 | Hedberg et al. (2002); Tissari et al. (2007); Struschka et al. (2008); Lamberg et al. (2011)
[5 empty] | 1.A.4.c.i | Agriculture / forestry / fishing: Stationary | Table_3-46 | Tier 2 emission factor | Wood combustion <1MW – Boilers | Wood |  | NA | Se | 0.5 | mg/GJ |  | 0.25 | 1.1 | Hedberg et al. (2002)
| SOx |  |  |  | 1.A.4.c.i | Agriculture / forestry / fishing: Stationary | Table_3-46 | Tier 2 emission factor | Wood combustion <1MW – Boilers | Wood |  | NA | SOx | 11 | g/GJ |  | 8 | 40 | US EPA (2003)
[5 empty] | 1.A.4.c.i | Agriculture / forestry / fishing: Stationary | Table_3-46 | Tier 2 emission factor | Wood combustion <1MW – Boilers | Wood |  | NA | TSP | 105 | g/GJ |  | 41.5 | 166 | Aggregate of Table 3.47 and Table 3.48
| NOx |  |  |  | 1.A.4.c.i | Agriculture / forestry / fishing: Stationary | Table_3-30 | Tier 2 emission factor | Stationary reciprocating engines | Natural Gas |  | NA | NOx | 135 | g/GJ |  | 81 | 189 | Nielsen et al. (2010)
[5 empty] | 1.A.4.c.i | Agriculture / forestry / fishing: Stationary | Table_3-29 | Tier 2 emission factor | Gas Turbines | Gas Oil |  | NA | Se | 0.002 | mg/GJ |  | 0.0005 | 0.002 | Pulles et al. (2012)
[5 empty] | 1.A.4.c.i | Agriculture / forestry / fishing: Stationary | Table_3-29 | Tier 2 emission factor | Gas Turbines | Gas Oil |  | NA | Ni | 0.005 | mg/GJ |  | 0.0025 | 0.01 | Pulles et al. (2012)
| NOx |  |  |  | 1.A.4.c.i | Agriculture / forestry / fishing: Stationary | Table_3-30 | Tier 2 emission factor | Stationary reciprocating engines | Natural Gas |  | NA | NOx | 135 | g/GJ |  | 81 | 189 | Nielsen et al. (2010)
| NOx |  |  |  | 1.A.4.c.i | Agriculture / forestry / fishing: Stationary | Table_3-30 | Tier 2 emission factor | Stationary reciprocating engines | Natural Gas |  | NA | NOx | 135 | g/GJ |  | 81 | 189 | Nielsen et al. (2010)
| VOC |  |  |  | 1.A.4.c.i | Agriculture / forestry / fishing: Stationary | Table_3-30 | Tier 2 emission factor | Stationary reciprocating engines | Natural Gas |  | NA | NMVOC | 89 | g/GJ |  | 53 | 125 | Nielsen et al. (2010)
[5 empty] | 1.A.4.c.i | Agriculture / forestry / fishing: Stationary | Table_3-29 | Tier 2 emission factor | Gas Turbines | Gas Oil |  | NA | Hg | 0.12 | mg/GJ |  | 0.03 | 0.12 | Pulles et al. (2012)
[5 empty] | 1.A.4.c.i | Agriculture / forestry / fishing: Stationary | Table_3-29 | Tier 2 emission factor | Gas Turbines | Gas Oil |  | NA | Ni | 0.005 | mg/GJ |  | 0.0025 | 0.01 | Pulles et al. (2012)
[5 empty] | 1.A.4.c.i | Agriculture / forestry / fishing: Stationary | Table_3-30 | Tier 2 emission factor | Stationary reciprocating engines | Natural Gas |  | NA | As | 0.05 | mg/GJ |  | 0.0125 | 0.05 | Nielsen et al. (2010)
[5 empty] | 1.A.4.c.i | Agriculture / forestry / fishing: Stationary | Table_3-30 | Tier 2 emission factor | Stationary reciprocating engines | Natural Gas |  | NA | Cu | 0.01 | mg/GJ |  | 0.005 | 0.02 | Nielsen et al. (2010)
[5 empty] | 1.A.4.c.i | Agriculture / forestry / fishing: Stationary | Table_3-30 | Tier 2 emission factor | Stationary reciprocating engines | Natural Gas |  | NA | Cd | 0.003 | mg/GJ |  | 0.00075 | 0.003 | Nielsen et al. (2010)
| PM10 |  |  |  | 1.A.4.c.i | Agriculture / forestry / fishing: Stationary | Table_3-30 | Tier 2 emission factor | Stationary reciprocating engines | Natural Gas |  | NA | PM10 | 2 | g/GJ |  | 1 | 3 | BUWAL (2001)
| PM25 |  |  |  | 1.A.4.c.i | Agriculture / forestry / fishing: Stationary | Table_3-30 | Tier 2 emission factor | Stationary reciprocating engines | Natural Gas |  | NA | PM2.5 | 2 | g/GJ |  | 1 | 3 | *
[5 empty] | 1.A.4.c.i | Agriculture / forestry / fishing: Stationary | Table_3-28 | Tier 2 emission factor | Gas Turbines | Natural Gas |  | NA | Ni | 0.00051 | mg/GJ |  | 0.00026 | 0.001 | Nielsen et al. (2013)
[5 empty] | 1.A.4.c.i | Agriculture / forestry / fishing: Stationary | Table_3-28 | Tier 2 emission factor | Gas Turbines | Natural Gas |  | NA | Ni | 0.00051 | mg/GJ |  | 0.00026 | 0.001 | Nielsen et al. (2013)
[5 empty] | 1.A.4.c.i | Agriculture / forestry / fishing: Stationary | Table_3-28 | Tier 2 emission factor | Gas Turbines | Natural Gas |  | NA | Se | 0.011 | mg/GJ |  | 0.0037 | 0.034 | US EPA (1998)
[5 empty] | 1.A.4.c.i | Agriculture / forestry / fishing: Stationary | Table_3-28 | Tier 2 emission factor | Gas Turbines | Natural Gas |  | NA | Zn | 0.0015 | mg/GJ |  | 0.00075 | 0.003 | Nielsen et al. (2013)
[5 empty] | 1.A.4.c.i | Agriculture / forestry / fishing: Stationary | Table_3-28 | Tier 2 emission factor | Gas Turbines | Natural Gas |  | NA | Benzo(a)pyrene | 0.56 | µg/GJ |  | 0.19 | 0.56 | US EPA (1998)
[5 empty] | 1.A.4.c.i | Agriculture / forestry / fishing: Stationary | Table_3-28 | Tier 2 emission factor | Gas Turbines | Natural Gas |  | NA | Zn | 0.0015 | mg/GJ |  | 0.00075 | 0.003 | Nielsen et al. (2013)
[5 empty] | 1.A.4.c.i | Agriculture / forestry / fishing: Stationary | Table_3-28 | Tier 2 emission factor | Gas Turbines | Natural Gas |  | NA | Cd | 0.00025 | mg/GJ |  | 0.00013 | 0.0005 | Nielsen et al. (2013)
[5 empty] | 1.A.4.c.i | Agriculture / forestry / fishing: Stationary | Table_3-28 | Tier 2 emission factor | Gas Turbines | Natural Gas |  | NA | Cu | 7.6e-05 | mg/GJ |  | 3.8e-05 | 0.00015 | Nielsen et al. (2013)
[5 empty] | 1.A.4.c.i | Agriculture / forestry / fishing: Stationary | Table_3-28 | Tier 2 emission factor | Gas Turbines | Natural Gas |  | NA | Hg | 0.1 | mg/GJ |  | 0.0013 | 0.68 | Nielsen et al. (2010)
[5 empty] | 1.A.4.c.i | Agriculture / forestry / fishing: Stationary | Table_3-28 | Tier 2 emission factor | Gas Turbines | Natural Gas |  | NA | As | 0.12 | mg/GJ |  | 0.06 | 0.24 | Nielsen et al. (2013)
[5 empty] | 1.A.4.c.i | Agriculture / forestry / fishing: Stationary | Table_3-28 | Tier 2 emission factor | Gas Turbines | Natural Gas |  | NA | Benzo(k)fluoranthene | 0.84 | µg/GJ |  | 0.28 | 0.84 | US EPA (1998)
| SOx |  |  |  | 1.A.4.c.i | Agriculture / forestry / fishing: Stationary | Table_3-29 | Tier 2 emission factor | Gas Turbines | Gas Oil |  | NA | SOx | 46 | g/GJ |  | 28 | 65 | *
[5 empty] | 1.A.4.c.i | Agriculture / forestry / fishing: Stationary | Table_3-29 | Tier 2 emission factor | Gas Turbines | Gas Oil |  | NA | TSP | 9.5 | g/GJ |  | 6 | 13 | Nielsen et al. (2010)
[5 empty] | 1.A.4.c.i | Agriculture / forestry / fishing: Stationary | Table_3-28 | Tier 2 emission factor | Gas Turbines | Natural Gas |  | NA | Benzo(k)fluoranthene | 0.84 | µg/GJ |  | 0.28 | 0.84 | US EPA (1998)
| PM25 |  |  |  | 1.A.4.c.i | Agriculture / forestry / fishing: Stationary | Table_3-29 | Tier 2 emission factor | Gas Turbines | Gas Oil |  | NA | PM2.5 | 9.5 | g/GJ |  | 6 | 13 | **
| PM25 |  |  |  | 1.A.4.c.i | Agriculture / forestry / fishing: Stationary | Table_3-29 | Tier 2 emission factor | Gas Turbines | Gas Oil |  | NA | PM2.5 | 9.5 | g/GJ |  | 6 | 13 | **
[5 empty] | 1.A.4.c.i | Agriculture / forestry / fishing: Stationary | Table_3-29 | Tier 2 emission factor | Gas Turbines | Gas Oil |  | NA | Pb | 0.012 | mg/GJ |  | 0.006 | 0.024 | Pulles et al. (2012)
| PM10 |  |  |  | 1.A.4.c.i | Agriculture / forestry / fishing: Stationary | Table_3-29 | Tier 2 emission factor | Gas Turbines | Gas Oil |  | NA | PM10 | 9.5 | g/GJ |  | 6 | 13 | **
[5 empty] | 1.A.4.c.i | Agriculture / forestry / fishing: Stationary | Table_3-28 | Tier 2 emission factor | Gas Turbines | Natural Gas |  | NA | Indeno(1,2,3-cd)pyrene | 0.84 | µg/GJ |  | 0.28 | 0.84 | US EPA (1998)
| NOx |  |  |  | 1.A.4.c.i | Agriculture / forestry / fishing: Stationary | Table_3-29 | Tier 2 emission factor | Gas Turbines | Gas Oil |  | NA | NOx | 83 | g/GJ |  | 50 | 116 | Nielsen et al. (2010)
[5 empty] | 1.A.4.c.i | Agriculture / forestry / fishing: Stationary | Table_3-31 | Tier 2 emission factor | Reciprocating Engines | Gas Oil |  | NA | Benzo(k)fluoranthene | 1.7 | µg/GJ |  | 0.17 | 1.7 | Nielsen et al. (2010)
[5 empty] | 1.A.4.c.i | Agriculture / forestry / fishing: Stationary | Table_3-31 | Tier 2 emission factor | Reciprocating Engines | Gas Oil |  | NA | HCB | 0.22 | µg/GJ |  | 0.022 | 0.22 | Nielsen et al. (2010)
[5 empty] | 1.A.4.c.i | Agriculture / forestry / fishing: Stationary | Table_3-31 | Tier 2 emission factor | Reciprocating Engines | Gas Oil |  | NA | HCB | 0.22 | µg/GJ |  | 0.022 | 0.22 | Nielsen et al. (2010)
[5 empty] | 1.A.4.c.i | Agriculture / forestry / fishing: Stationary | Table_3-7 | Tier 1 emission factor | NA | Hard Coal and Brown Coal |  | NA | Cr | 13.5 | mg/GJ |  | 0.5 | 20 | Guidebook (2006) chapter B216
[5 empty] | 1.A.4.c.i | Agriculture / forestry / fishing: Stationary | Table_3-7 | Tier 1 emission factor | NA | Hard Coal and Brown Coal |  | NA | Se | 1.8 | mg/GJ |  | 0.2 | 3 | Guidebook (2006) chapter B216
[5 empty] | 1.A.4.c.i | Agriculture / forestry / fishing: Stationary | Table_3-7 | Tier 1 emission factor | NA | Hard Coal and Brown Coal |  | NA | Zn | 200 | mg/GJ |  | 50 | 500 | Guidebook (2006) chapter B216
[5 empty] | 1.A.4.c.i | Agriculture / forestry / fishing: Stationary | Table_3-7 | Tier 1 emission factor | NA | Hard Coal and Brown Coal |  | NA | Cd | 1.8 | mg/GJ |  | 0.2 | 5 | Guidebook (2006) chapter B216
| PM25 |  |  |  | 1.A.4.c.i | Agriculture / forestry / fishing: Stationary | Table_3-7 | Tier 1 emission factor | NA | Hard Coal and Brown Coal |  | NA | PM2.5 | 108 | g/GJ |  | 60 | 220 | Guidebook (2006) chapter B216
[5 empty] | 1.A.4.c.i | Agriculture / forestry / fishing: Stationary | Table_3-7 | Tier 1 emission factor | NA | Hard Coal and Brown Coal |  | NA | Hg | 7.9 | mg/GJ |  | 5 | 10 | Guidebook (2006) chapter B216
[5 empty] | 1.A.4.c.i | Agriculture / forestry / fishing: Stationary | Table_3-7 | Tier 1 emission factor | NA | Hard Coal and Brown Coal |  | NA | As | 4 | mg/GJ |  | 0.2 | 8 | Guidebook (2006) chapter B216
| VOC |  |  |  | 1.A.4.c.i | Agriculture / forestry / fishing: Stationary | Table_3-31 | Tier 2 emission factor | Reciprocating Engines | Gas Oil |  | NA | NMVOC | 50 | g/GJ |  | 30 | 70 | BUWAL (2001)
| NOx |  |  |  | 1.A.4.c.i | Agriculture / forestry / fishing: Stationary | Table_3-31 | Tier 2 emission factor | Reciprocating Engines | Gas Oil |  | NA | NOx | 942 | g/GJ |  | 565 | 1319 | Nielsen et al. (2010)
| SOx |  |  |  | 1.A.4.c.i | Agriculture / forestry / fishing: Stationary | Table_3-31 | Tier 2 emission factor | Reciprocating Engines | Gas Oil |  | NA | SOx | 48 | g/GJ |  | 29 | 67 | BUWAL (2001)
| SOx |  |  |  | 1.A.4.c.i | Agriculture / forestry / fishing: Stationary | Table_3-31 | Tier 2 emission factor | Reciprocating Engines | Gas Oil |  | NA | SOx | 48 | g/GJ |  | 29 | 67 | BUWAL (2001)
[5 empty] | 1.A.4.c.i | Agriculture / forestry / fishing: Stationary | Table_3-31 | Tier 2 emission factor | Reciprocating Engines | Gas Oil |  | NA | TSP | 30 | g/GJ |  | 18 | 42 | BUWAL (2001)
[5 empty] | 1.A.4.c.i | Agriculture / forestry / fishing: Stationary | Table_3-31 | Tier 2 emission factor | Reciprocating Engines | Gas Oil |  | NA | Benzo(b)fluoranthene | 15 | µg/GJ |  | 1.5 | 15 | Nielsen et al. (2010)
[5 empty] | 1.A.4.c.i | Agriculture / forestry / fishing: Stationary | Table_3-30 | Tier 2 emission factor | Stationary reciprocating engines | Natural Gas |  | NA | Benzo(k)fluoranthene | 1.7 | µg/GJ |  | 0.34 | 8.5 | Nielsen et al. (2010)
[5 empty] | 1.A.4.c.i | Agriculture / forestry / fishing: Stationary | Table_3-31 | Tier 2 emission factor | Reciprocating Engines | Gas Oil |  | NA | Se | 0.22 | mg/GJ |  | 0.11 | 0.44 | Nielsen et al. (2010)
[5 empty] | 1.A.4.c.i | Agriculture / forestry / fishing: Stationary | Table_3-31 | Tier 2 emission factor | Reciprocating Engines | Gas Oil |  | NA | Zn | 58 | mg/GJ |  | 29 | 116 | Nielsen et al. (2010)
[5 empty] | 1.A.4.c.i | Agriculture / forestry / fishing: Stationary | Table_3-31 | Tier 2 emission factor | Reciprocating Engines | Gas Oil |  | NA | Benzo(b)fluoranthene | 15 | µg/GJ |  | 1.5 | 15 | Nielsen et al. (2010)
[5 empty] | 1.A.4.c.i | Agriculture / forestry / fishing: Stationary | Table_3-31 | Tier 2 emission factor | Reciprocating Engines | Gas Oil |  | NA | Se | 0.22 | mg/GJ |  | 0.11 | 0.44 | Nielsen et al. (2010)
| CO |  |  |  | 1.A.4.c.ii | Agriculture / forestry / fishing: Off-road vehicles and other machinery | Table_3-2_30 | Tier 2 emission factor | 1991-Stage I | Gasoline: two-stroke |  | NA | CO | 621083 | g/tonnes fuel |  |  |  | Winther 2016
| VOC |  |  |  | 1.A.4.c.ii | Agriculture / forestry / fishing: Off-road vehicles and other machinery | Table_3-2_30 | Tier 2 emission factor | 1991-Stage I | Gasoline: two-stroke |  | NA | NMVOC | 229630 | g/tonnes fuel |  |  |  | Winther 2016
| PM10 |  |  |  | 1.A.4.c.ii | Agriculture / forestry / fishing: Off-road vehicles and other machinery | Table_3-2_30 | Tier 2 emission factor | 1991-Stage I | Gasoline: two-stroke |  | NA | PM10 | 3869 | g/tonnes fuel |  |  |  | Winther 2016
| CO |  |  |  | 1.A.4.c.ii | Agriculture / forestry / fishing: Off-road vehicles and other machinery | Table_3-2_29 | Tier 2 emission factor | 1981-1990 | Gasoline: two-stroke |  | NA | CO | 699494 | g/tonnes fuel |  |  |  | Winther 2016
| N2O |  |  |  | 1.A.4.c.ii | Agriculture / forestry / fishing: Off-road vehicles and other machinery | Table_3-2_29 | Tier 2 emission factor | 1981-1990 | Gasoline: two-stroke |  | NA | N2O | 16 | g/tonnes fuel |  |  |  | Winther 2016
[5 empty] | 1.A.4.c.ii | Agriculture / forestry / fishing: Off-road vehicles and other machinery | Table_3-2_29 | Tier 2 emission factor | 1981-1990 | Gasoline: two-stroke |  | NA | NH3 | 3 | g/tonnes fuel |  |  |  | Winther 2016
| VOC |  |  |  | 1.A.4.c.ii | Agriculture / forestry / fishing: Off-road vehicles and other machinery | Table_3-2_29 | Tier 2 emission factor | 1981-1990 | Gasoline: two-stroke |  | NA | NMVOC | 258562 | g/tonnes fuel |  |  |  | Winther 2016
| CH4 |  |  |  | 1.A.4.c.ii | Agriculture / forestry / fishing: Off-road vehicles and other machinery | Table_3-2_33 | Tier 2 emission factor | Stage IIIA | Gasoline: two-stroke |  | NA | CH4 |  | g/tonnes fuel |  |  |  | Winther 2016
| CO |  |  |  | 1.A.4.c.ii | Agriculture / forestry / fishing: Off-road vehicles and other machinery | Table_3-2_33 | Tier 2 emission factor | Stage IIIA | Gasoline: two-stroke |  | NA | CO |  | g/tonnes fuel |  |  |  | Winther 2016
| CO2 |  |  |  | 1.A.4.c.ii | Agriculture / forestry / fishing: Off-road vehicles and other machinery | Table_3-2_33 | Tier 2 emission factor | Stage IIIA | Gasoline: two-stroke |  | NA | CO2 |  | kg/tonnes fuel |  |  |  | Winther 2016
| PM25 |  |  |  | 1.A.4.c.ii | Agriculture / forestry / fishing: Off-road vehicles and other machinery | Table_3-2_32 | Tier 2 emission factor | Stage II | Gasoline: two-stroke |  | NA | PM2.5 | 4299 | g/tonnes fuel |  |  |  | Winther 2016
| NOx |  |  |  | 1.A.4.c.ii | Agriculture / forestry / fishing: Off-road vehicles and other machinery | Table_3-2_33 | Tier 2 emission factor | Stage IIIA | Gasoline: two-stroke |  | NA | NOx |  | g/tonnes fuel |  |  |  | Winther 2016
[5 empty] | 1.A.4.c.ii | Agriculture / forestry / fishing: Off-road vehicles and other machinery | Table_3-2_31 | Tier 2 emission factor | Stage I | Gasoline: two-stroke |  | NA | NH3 | 4 | g/tonnes fuel |  |  |  | Winther 2016
| CO |  |  |  | 1.A.4.c.ii | Agriculture / forestry / fishing: Off-road vehicles and other machinery | Table_3-2_32 | Tier 2 emission factor | Stage II | Gasoline: two-stroke |  | NA | CO | 695237 | g/tonnes fuel |  |  |  | Winther 2016
| CO2 |  |  |  | 1.A.4.c.ii | Agriculture / forestry / fishing: Off-road vehicles and other machinery | Table_3-2_32 | Tier 2 emission factor | Stage II | Gasoline: two-stroke |  | NA | CO2 | 3197 | kg/tonnes fuel |  |  |  | Winther 2016
| VOC |  |  |  | 1.A.4.c.ii | Agriculture / forestry / fishing: Off-road vehicles and other machinery | Table_3-2_32 | Tier 2 emission factor | Stage II | Gasoline: two-stroke |  | NA | NMVOC | 113157 | g/tonnes fuel |  |  |  | Winther 2016
| NOx |  | petroleum diesel |  | 1.A.4.c.ii | Agriculture / forestry / fishing: Off-road vehicles and other machinery | Table_3-2_24 | Tier 2 emission factor | Stage IIIA | Diesel |  | NA | NOx | 15653 | g/tonnes fuel |  |  |  | Winther 2016
| CO |  | petroleum diesel |  | 1.A.4.c.ii | Agriculture / forestry / fishing: Off-road vehicles and other machinery | Table_3-2_24 | Tier 2 emission factor | Stage IIIA | Diesel |  | NA | CO | 6826 | g/tonnes fuel |  |  |  | Winther 2016
| CO2 |  | petroleum diesel |  | 1.A.4.c.ii | Agriculture / forestry / fishing: Off-road vehicles and other machinery | Table_3-2_24 | Tier 2 emission factor | Stage IIIA | Diesel |  | NA | CO2 | 3160 | kg/tonnes fuel |  |  |  | Winther 2016
| N2O |  | petroleum diesel |  | 1.A.4.c.ii | Agriculture / forestry / fishing: Off-road vehicles and other machinery | Table_3-2_24 | Tier 2 emission factor | Stage IIIA | Diesel |  | NA | N2O | 136 | g/tonnes fuel |  |  |  | Winther 2016
| BC |  | petroleum diesel |  | 1.A.4.c.ii | Agriculture / forestry / fishing: Off-road vehicles and other machinery | Table_3-2_25 | Tier 2 emission factor | Stage IIIB | Diesel |  | NA | BC | 78 | g/tonnes fuel |  |  |  | Winther 2016
| PM25 |  | petroleum diesel |  | 1.A.4.c.ii | Agriculture / forestry / fishing: Off-road vehicles and other machinery | Table_3-2_22 | Tier 2 emission factor | Stage I | Diesel |  | NA | PM2.5 | 1005 | g/tonnes fuel |  |  |  | Winther 2016
| NOx |  | petroleum diesel |  | 1.A.4.c.ii | Agriculture / forestry / fishing: Off-road vehicles and other machinery | Table_3-2_27 | Tier 2 emission factor | Stage V | Diesel |  | NA | NOx | 7663 | g/tonnes fuel |  |  |  | Winther 2016
| CO2 |  | petroleum diesel |  | 1.A.4.c.ii | Agriculture / forestry / fishing: Off-road vehicles and other machinery | Table_3-2_27 | Tier 2 emission factor | Stage V | Diesel |  | NA | CO2 | 3160 | kg/tonnes fuel |  |  |  | Winther 2016
| N2O |  |  |  | 1.A.4.c.ii | Agriculture / forestry / fishing: Off-road vehicles and other machinery | Table_3-2_34 | Tier 2 emission factor | Stage IIIB | Gasoline: two-stroke |  | NA | N2O |  | g/tonnes fuel |  |  |  | Winther 2016
| PM25 |  | petroleum diesel |  | 1.A.4.c.ii | Agriculture / forestry / fishing: Off-road vehicles and other machinery | Table_3-2_25 | Tier 2 emission factor | Stage IIIB | Diesel |  | NA | PM2.5 | 98 | g/tonnes fuel |  |  |  | Winther 2016
|  |  | petroleum diesel |  | 1.A.4.c.ii | Agriculture / forestry / fishing: Off-road vehicles and other machinery | Table_3-2_25 | Tier 2 emission factor | Stage IIIB | Diesel |  | NA | TSP | 98 | g/tonnes fuel |  |  |  | Winther 2016
| CO2 |  | petroleum diesel |  | 1.A.4.c.ii | Agriculture / forestry / fishing: Off-road vehicles and other machinery | Table_3-2_26 | Tier 2 emission factor | Stage IV | Diesel |  | NA | CO2 | 3160 | kg/tonnes fuel |  |  |  | Winther 2016
| N2O |  | petroleum diesel |  | 1.A.4.c.ii | Agriculture / forestry / fishing: Off-road vehicles and other machinery | Table_3-2_26 | Tier 2 emission factor | Stage IV | Diesel |  | NA | N2O | 137 | g/tonnes fuel |  |  |  | Winther 2016
| BC |  | petroleum diesel |  | 1.A.4.c.ii | Agriculture / forestry / fishing: Off-road vehicles and other machinery | Table_3-2_26 | Tier 2 emission factor | Stage IV | Diesel |  | NA | BC | 78 | g/tonnes fuel |  |  |  | Winther 2016
| NOx |  |  |  | 1.A.4.c.ii | Agriculture / forestry / fishing: Off-road vehicles and other machinery | Table_3-2_41 | Tier 2 emission factor | Stage II | Gasoline: four-stroke |  | NA | NOx | 6676 | g/tonnes fuel |  |  |  | Winther 2016
| CO2 |  |  |  | 1.A.4.c.ii | Agriculture / forestry / fishing: Off-road vehicles and other machinery | Table_3-2_42 | Tier 2 emission factor | Stage IIIA | Gasoline: four-stroke |  | NA | CO2 |  | kg/tonnes fuel |  |  |  | Winther 2016
[5 empty] | 1.A.4.c.ii | Agriculture / forestry / fishing: Off-road vehicles and other machinery | Table_3-2_42 | Tier 2 emission factor | Stage IIIA | Gasoline: four-stroke |  | NA | TSP |  | g/tonnes fuel |  |  |  | Winther 2016
| CO |  |  |  | 1.A.4.c.ii | Agriculture / forestry / fishing: Off-road vehicles and other machinery | Table_3-2_42 | Tier 2 emission factor | Stage IIIA | Gasoline: four-stroke |  | NA | CO |  | g/tonnes fuel |  |  |  | Winther 2016
| BC |  |  |  | 1.A.4.c.ii | Agriculture / forestry / fishing: Off-road vehicles and other machinery | Table_3-2_41 | Tier 2 emission factor | Stage II | Gasoline: four-stroke |  | NA | BC | 8 | g/tonnes fuel |  |  |  | Winther 2016
| PM10 |  |  |  | 1.A.4.c.ii | Agriculture / forestry / fishing: Off-road vehicles and other machinery | Table_3-2_40 | Tier 2 emission factor | Stage I | Gasoline: four-stroke |  | NA | PM10 | 159 | g/tonnes fuel |  |  |  | Winther 2016
| CO2 |  |  |  | 1.A.4.c.ii | Agriculture / forestry / fishing: Off-road vehicles and other machinery | Table_3-2_45 | Tier 2 emission factor | Stage V | Gasoline: four-stroke |  | NA | CO2 | 3197 | kg/tonnes fuel |  |  |  | Winther 2016
| NOx |  |  |  | 1.A.4.c.ii | Agriculture / forestry / fishing: Off-road vehicles and other machinery | Table_3-2_45 | Tier 2 emission factor | Stage V | Gasoline: four-stroke |  | NA | NOx | 5354 | g/tonnes fuel |  |  |  | Winther 2016
| VOC |  |  |  | 1.A.4.c.ii | Agriculture / forestry / fishing: Off-road vehicles and other machinery | Table_3-2_43 | Tier 2 emission factor | Stage IIIB | Gasoline: four-stroke |  | NA | NMVOC |  | g/tonnes fuel |  |  |  | Winther 2016
| PM25 |  |  |  | 1.A.4.c.ii | Agriculture / forestry / fishing: Off-road vehicles and other machinery | Table_3-2_43 | Tier 2 emission factor | Stage IIIB | Gasoline: four-stroke |  | NA | PM2.5 |  | g/tonnes fuel |  |  |  | Winther 2016
| PM25 |  |  |  | 1.A.4.c.ii | Agriculture / forestry / fishing: Off-road vehicles and other machinery | Table_3-2_34 | Tier 2 emission factor | Stage IIIB | Gasoline: two-stroke |  | NA | PM2.5 |  | g/tonnes fuel |  |  |  | Winther 2016
[5 empty] | 1.A.4.c.ii | Agriculture / forestry / fishing: Off-road vehicles and other machinery | Table_3-2_38 | Tier 2 emission factor | 1981-1990 | Gasoline: four-stroke |  | NA | TSP | 147 | g/tonnes fuel |  |  |  | Winther 2016
| N2O |  |  |  | 1.A.4.c.ii | Agriculture / forestry / fishing: Off-road vehicles and other machinery | Table_3-2_39 | Tier 2 emission factor | 1991-Stage I | Gasoline: four-stroke |  | NA | N2O | 59 | g/tonnes fuel |  |  |  | Winther 2016
| VOC |  |  |  | 1.A.4.c.ii | Agriculture / forestry / fishing: Off-road vehicles and other machinery | Table_3-2_38 | Tier 2 emission factor | 1981-1990 | Gasoline: four-stroke |  | NA | NMVOC | 25852 | g/tonnes fuel |  |  |  | Winther 2016
| CO2 |  |  |  | 1.A.4.c.ii | Agriculture / forestry / fishing: Off-road vehicles and other machinery | Table_3-2_34 | Tier 2 emission factor | Stage IIIB | Gasoline: two-stroke |  | NA | CO2 |  | kg/tonnes fuel |  |  |  | Winther 2016
| PM10 |  |  |  | 1.A.4.c.ii | Agriculture / forestry / fishing: Off-road vehicles and other machinery | Table_3-2_38 | Tier 2 emission factor | 1981-1990 | Gasoline: four-stroke |  | NA | PM10 | 147 | g/tonnes fuel |  |  |  | Winther 2016
| NOx |  |  |  | 1.A.4.c.ii | Agriculture / forestry / fishing: Off-road vehicles and other machinery | Table_3-2_38 | Tier 2 emission factor | 1981-1990 | Gasoline: four-stroke |  | NA | NOx | 5743 | g/tonnes fuel |  |  |  | Winther 2016
| CO2 |  |  |  | 1.A.4.c.ii | Agriculture / forestry / fishing: Off-road vehicles and other machinery | Table_3-2_38 | Tier 2 emission factor | 1981-1990 | Gasoline: four-stroke |  | NA | CO2 | 3197 | kg/tonnes fuel |  |  |  | Winther 2016
[5 empty] | 1.A.4.c.ii | Agriculture / forestry / fishing: Off-road vehicles and other machinery | Table_3-2_38 | Tier 2 emission factor | 1981-1990 | Gasoline: four-stroke |  | NA | NH3 | 4 | g/tonnes fuel |  |  |  | Winther 2016
|  |  | petroleum diesel |  | 1.A.4.c.ii | Agriculture / forestry / fishing: Off-road vehicles and other machinery | Table_3-2_06 | Tier 2 emission factor | Stage IIIA | Diesel |  | NA | NH3 | 8 | g/tonnes fuel |  |  |  | Winther 2016
| VOC |  | petroleum diesel |  | 1.A.4.c.ii | Agriculture / forestry / fishing: Off-road vehicles and other machinery | Table_3-2_06 | Tier 2 emission factor | Stage IIIA | Diesel |  | NA | NMVOC | 1173 | g/tonnes fuel |  |  |  | Winther 2016
|  |  | petroleum diesel |  | 1.A.4.c.ii | Agriculture / forestry / fishing: Off-road vehicles and other machinery | Table_3-2_06 | Tier 2 emission factor | Stage IIIA | Diesel |  | NA | TSP | 550 | g/tonnes fuel |  |  |  | Winther 2016
| CO |  | petroleum diesel |  | 1.A.4.c.ii | Agriculture / forestry / fishing: Off-road vehicles and other machinery | Table_3-2_07 | Tier 2 emission factor | Stage IIIB | Diesel |  | NA | CO | 6087 | g/tonnes fuel |  |  |  | Winther 2016
| VOC |  | petroleum diesel |  | 1.A.4.c.ii | Agriculture / forestry / fishing: Off-road vehicles and other machinery | Table_3-2_07 | Tier 2 emission factor | Stage IIIB | Diesel |  | NA | NMVOC | 544 | g/tonnes fuel |  |  |  | Winther 2016
| PM25 |  | petroleum diesel |  | 1.A.4.c.ii | Agriculture / forestry / fishing: Off-road vehicles and other machinery | Table_3-2_06 | Tier 2 emission factor | Stage IIIA | Diesel |  | NA | PM2.5 | 550 | g/tonnes fuel |  |  |  | Winther 2016
| NOx |  | petroleum diesel |  | 1.A.4.c.ii | Agriculture / forestry / fishing: Off-road vehicles and other machinery | Table_3-2_09 | Tier 2 emission factor | Stage V | Diesel |  | NA | NOx | 1861 | g/tonnes fuel |  |  |  | Winther 2016
|  |  | petroleum diesel |  | 1.A.4.c.ii | Agriculture / forestry / fishing: Off-road vehicles and other machinery | Table_3-2_08 | Tier 2 emission factor | Stage IV | Diesel |  | NA | NH3 | 8 | g/tonnes fuel |  |  |  | Winther 2016
| CO |  | petroleum diesel |  | 1.A.4.c.ii | Agriculture / forestry / fishing: Off-road vehicles and other machinery | Table_3-2_09 | Tier 2 emission factor | Stage V | Diesel |  | NA | CO | 6077 | g/tonnes fuel |  |  |  | Winther 2016
| PM25 |  | petroleum diesel |  | 1.A.4.c.ii | Agriculture / forestry / fishing: Off-road vehicles and other machinery | Table_3-2_08 | Tier 2 emission factor | Stage IV | Diesel |  | NA | PM2.5 | 99 | g/tonnes fuel |  |  |  | Winther 2016
| CH4 |  | petroleum diesel |  | 1.A.4.c.ii | Agriculture / forestry / fishing: Off-road vehicles and other machinery | Table_3-2_01 | Tier 2 emission factor | < 1981 | Diesel |  | NA | CH4 | 191 | g/tonnes fuel |  |  |  | Winther 2016
| CO |  | petroleum diesel |  | 1.A.4.c.ii | Agriculture / forestry / fishing: Off-road vehicles and other machinery | Table_3-2_01 | Tier 2 emission factor | < 1981 | Diesel |  | NA | CO | 19804 | g/tonnes fuel |  |  |  | Winther 2016
| VOC |  | petroleum diesel |  | 1.A.4.c.ii | Agriculture / forestry / fishing: Off-road vehicles and other machinery | Table_3-2_01 | Tier 2 emission factor | < 1981 | Diesel |  | NA | NMVOC | 7760 | g/tonnes fuel |  |  |  | Winther 2016
| PM25 |  |  |  | 1.A.4.c.ii | Agriculture / forestry / fishing: Off-road vehicles and other machinery | Table_3-1_06 | Tier 1 emission factor | NA | Gasoline: four-stroke |  | NA | PM2.5 | 157 | g/tonnes fuel |  |  |  | Winther 2016
[5 empty] | 1.A.4.c.ii | Agriculture / forestry / fishing: Off-road vehicles and other machinery | Table_3-1_06 | Tier 1 emission factor | NA | Gasoline: four-stroke |  | NA | TSP | 157 | g/tonnes fuel |  |  |  | Winther 2016
| PM25 |  |  |  | 1.A.4.c.ii | Agriculture / forestry / fishing: Off-road vehicles and other machinery | Table_3-1_07 | Tier 1 emission factor | NA | Gasoline: two-stroke |  | NA | PM2.5 | 3762 | g/tonnes fuel |  |  |  | Winther 2016
| PM25 |  | petroleum diesel |  | 1.A.4.c.ii | Agriculture / forestry / fishing: Off-road vehicles and other machinery | Table_3-2_03 | Tier 2 emission factor | 1991-Stage I | Diesel |  | NA | PM2.5 | 1974 | g/tonnes fuel |  |  |  | Winther 2016
| CO2 |  | petroleum diesel |  | 1.A.4.c.ii | Agriculture / forestry / fishing: Off-road vehicles and other machinery | Table_3-2_04 | Tier 2 emission factor | Stage I | Diesel |  | NA | CO2 | 3160 | kg/tonnes fuel |  |  |  | Winther 2016
| N2O |  | petroleum diesel |  | 1.A.4.c.ii | Agriculture / forestry / fishing: Off-road vehicles and other machinery | Table_3-2_04 | Tier 2 emission factor | Stage I | Diesel |  | NA | N2O | 138 | g/tonnes fuel |  |  |  | Winther 2016
| NOx |  | petroleum diesel |  | 1.A.4.c.ii | Agriculture / forestry / fishing: Off-road vehicles and other machinery | Table_3-2_04 | Tier 2 emission factor | Stage I | Diesel |  | NA | NOx | 30799 | g/tonnes fuel |  |  |  | Winther 2016
|  |  | petroleum diesel |  | 1.A.4.c.ii | Agriculture / forestry / fishing: Off-road vehicles and other machinery | Table_3-2_03 | Tier 2 emission factor | 1991-Stage I | Diesel |  | NA | TSP | 1974 | g/tonnes fuel |  |  |  | Winther 2016
| N2O |  | petroleum diesel |  | 1.A.4.c.ii | Agriculture / forestry / fishing: Off-road vehicles and other machinery | Table_3-2_02 | Tier 2 emission factor | 1981-1990 | Diesel |  | NA | N2O | 129 | g/tonnes fuel |  |  |  | Winther 2016
|  |  | petroleum diesel |  | 1.A.4.c.ii | Agriculture / forestry / fishing: Off-road vehicles and other machinery | Table_3-2_02 | Tier 2 emission factor | 1981-1990 | Diesel |  | NA | NH3 | 7 | g/tonnes fuel |  |  |  | Winther 2016
| VOC |  | petroleum diesel |  | 1.A.4.c.ii | Agriculture / forestry / fishing: Off-road vehicles and other machinery | Table_3-2_18 | Tier 2 emission factor | Stage V | Diesel |  | NA | NMVOC | 542 | g/tonnes fuel |  |  |  | Winther 2016
| BC |  | petroleum diesel |  | 1.A.4.c.ii | Agriculture / forestry / fishing: Off-road vehicles and other machinery | Table_3-2_19 | Tier 2 emission factor | < 1981 | Diesel |  | NA | BC | 3414 | g/tonnes fuel |  |  |  | Winther 2016
| CH4 |  | petroleum diesel |  | 1.A.4.c.ii | Agriculture / forestry / fishing: Off-road vehicles and other machinery | Table_3-2_19 | Tier 2 emission factor | < 1981 | Diesel |  | NA | CH4 | 199 | g/tonnes fuel |  |  |  | Winther 2016
| CO2 |  | petroleum diesel |  | 1.A.4.c.ii | Agriculture / forestry / fishing: Off-road vehicles and other machinery | Table_3-2_19 | Tier 2 emission factor | < 1981 | Diesel |  | NA | CO2 | 3160 | kg/tonnes fuel |  |  |  | Winther 2016
| NOx |  | petroleum diesel |  | 1.A.4.c.ii | Agriculture / forestry / fishing: Off-road vehicles and other machinery | Table_3-2_18 | Tier 2 emission factor | Stage V | Diesel |  | NA | NOx | 1915 | g/tonnes fuel |  |  |  | Winther 2016
| PM10 |  | petroleum diesel |  | 1.A.4.c.ii | Agriculture / forestry / fishing: Off-road vehicles and other machinery | Table_3-2_16 | Tier 2 emission factor | Stage IIIB | Diesel |  | NA | PM10 | 99 | g/tonnes fuel |  |  |  | Winther 2016
|  |  | petroleum diesel |  | 1.A.4.c.ii | Agriculture / forestry / fishing: Off-road vehicles and other machinery | Table_3-2_16 | Tier 2 emission factor | Stage IIIB | Diesel |  | NA | TSP | 99 | g/tonnes fuel |  |  |  | Winther 2016
| BC |  | petroleum diesel |  | 1.A.4.c.ii | Agriculture / forestry / fishing: Off-road vehicles and other machinery | Table_3-2_17 | Tier 2 emission factor | Stage IV | Diesel |  | NA | BC | 74 | g/tonnes fuel |  |  |  | Winther 2016
| PM10 |  | petroleum diesel |  | 1.A.4.c.ii | Agriculture / forestry / fishing: Off-road vehicles and other machinery | Table_3-2_21 | Tier 2 emission factor | 1991-Stage I | Diesel |  | NA | PM10 | 3642 | g/tonnes fuel |  |  |  | Winther 2016
| CO2 |  | petroleum diesel |  | 1.A.4.c.ii | Agriculture / forestry / fishing: Off-road vehicles and other machinery | Table_3-2_21 | Tier 2 emission factor | 1991-Stage I | Diesel |  | NA | CO2 | 3160 | kg/tonnes fuel |  |  |  | Winther 2016
| BC |  | petroleum diesel |  | 1.A.4.c.ii | Agriculture / forestry / fishing: Off-road vehicles and other machinery | Table_3-2_21 | Tier 2 emission factor | 1991-Stage I | Diesel |  | NA | BC | 2001 | g/tonnes fuel |  |  |  | Winther 2016
| PM10 |  | petroleum diesel |  | 1.A.4.c.ii | Agriculture / forestry / fishing: Off-road vehicles and other machinery | Table_3-2_10 | Tier 2 emission factor | < 1981 | Diesel |  | NA | PM10 | 5493 | g/tonnes fuel |  |  |  | Winther 2016
| CO2 |  | petroleum diesel |  | 1.A.4.c.ii | Agriculture / forestry / fishing: Off-road vehicles and other machinery | Table_3-2_22 | Tier 2 emission factor | Stage I | Diesel |  | NA | CO2 | 3160 | kg/tonnes fuel |  |  |  | Winther 2016
| NOx |  | petroleum diesel |  | 1.A.4.c.ii | Agriculture / forestry / fishing: Off-road vehicles and other machinery | Table_3-2_19 | Tier 2 emission factor | < 1981 | Diesel |  | NA | NOx | 26552 | g/tonnes fuel |  |  |  | Winther 2016
| PM10 |  | petroleum diesel |  | 1.A.4.c.ii | Agriculture / forestry / fishing: Off-road vehicles and other machinery | Table_3-2_19 | Tier 2 emission factor | < 1981 | Diesel |  | NA | PM10 | 6207 | g/tonnes fuel |  |  |  | Winther 2016
| CO |  | petroleum diesel |  | 1.A.4.c.ii | Agriculture / forestry / fishing: Off-road vehicles and other machinery | Table_3-2_20 | Tier 2 emission factor | 1981-1990 | Diesel |  | NA | CO | 18890 | g/tonnes fuel |  |  |  | Winther 2016
| PM25 |  | petroleum diesel |  | 1.A.4.c.ii | Agriculture / forestry / fishing: Off-road vehicles and other machinery | Table_3-2_21 | Tier 2 emission factor | 1991-Stage I | Diesel |  | NA | PM2.5 | 3642 | g/tonnes fuel |  |  |  | Winther 2016
| VOC |  | petroleum diesel |  | 1.A.4.c.ii | Agriculture / forestry / fishing: Off-road vehicles and other machinery | Table_3-2_20 | Tier 2 emission factor | 1981-1990 | Diesel |  | NA | NMVOC | 6962 | g/tonnes fuel |  |  |  | Winther 2016
| PM25 |  | petroleum diesel |  | 1.A.4.c.ii | Agriculture / forestry / fishing: Off-road vehicles and other machinery | Table_3-2_20 | Tier 2 emission factor | 1981-1990 | Diesel |  | NA | PM2.5 | 4308 | g/tonnes fuel |  |  |  | Winther 2016
|  |  | petroleum diesel |  | 1.A.4.c.ii | Agriculture / forestry / fishing: Off-road vehicles and other machinery | Table_3-2_12 | Tier 2 emission factor | 1991-Stage I | Diesel |  | NA | NH3 | 8 | g/tonnes fuel |  |  |  | Winther 2016
| VOC |  | petroleum diesel |  | 1.A.4.c.ii | Agriculture / forestry / fishing: Off-road vehicles and other machinery | Table_3-2_12 | Tier 2 emission factor | 1991-Stage I | Diesel |  | NA | NMVOC | 4907 | g/tonnes fuel |  |  |  | Winther 2016
| VOC |  | petroleum diesel |  | 1.A.4.c.ii | Agriculture / forestry / fishing: Off-road vehicles and other machinery | Table_3-2_16 | Tier 2 emission factor | Stage IIIB | Diesel |  | NA | NMVOC | 514 | g/tonnes fuel |  |  |  | Winther 2016
| CO |  | petroleum diesel |  | 1.A.4.c.ii | Agriculture / forestry / fishing: Off-road vehicles and other machinery | Table_3-2_12 | Tier 2 emission factor | 1991-Stage I | Diesel |  | NA | CO | 14239 | g/tonnes fuel |  |  |  | Winther 2016
| NOx |  | petroleum diesel |  | 1.A.4.c.ii | Agriculture / forestry / fishing: Off-road vehicles and other machinery | Table_3-2_11 | Tier 2 emission factor | 1981-1990 | Diesel |  | NA | NOx | 44030 | g/tonnes fuel |  |  |  | Winther 2016
| CO |  | petroleum diesel |  | 1.A.4.c.ii | Agriculture / forestry / fishing: Off-road vehicles and other machinery | Table_3-2_11 | Tier 2 emission factor | 1981-1990 | Diesel |  | NA | CO | 16045 | g/tonnes fuel |  |  |  | Winther 2016
| N2O |  | petroleum diesel |  | 1.A.4.c.ii | Agriculture / forestry / fishing: Off-road vehicles and other machinery | Table_3-2_11 | Tier 2 emission factor | 1981-1990 | Diesel |  | NA | N2O | 131 | g/tonnes fuel |  |  |  | Winther 2016
| PM10 |  | petroleum diesel |  | 1.A.4.c.ii | Agriculture / forestry / fishing: Off-road vehicles and other machinery | Table_3-2_15 | Tier 2 emission factor | Stage IIIA | Diesel |  | NA | PM10 | 573 | g/tonnes fuel |  |  |  | Winther 2016
| CO2 |  | petroleum diesel |  | 1.A.4.c.ii | Agriculture / forestry / fishing: Off-road vehicles and other machinery | Table_3-2_15 | Tier 2 emission factor | Stage IIIA | Diesel |  | NA | CO2 | 3160 | kg/tonnes fuel |  |  |  | Winther 2016
| CO |  | petroleum diesel |  | 1.A.4.c.ii | Agriculture / forestry / fishing: Off-road vehicles and other machinery | Table_3-2_14 | Tier 2 emission factor | Stage II | Diesel |  | NA | CO | 5940 | g/tonnes fuel |  |  |  | Winther 2016
| CH4 |  | petroleum diesel |  | 1.A.4.c.ii | Agriculture / forestry / fishing: Off-road vehicles and other machinery | Table_3-2_14 | Tier 2 emission factor | Stage II | Diesel |  | NA | CH4 | 29 | g/tonnes fuel |  |  |  | Winther 2016
| PM25 |  | petroleum diesel |  | 1.A.4.c.ii | Agriculture / forestry / fishing: Off-road vehicles and other machinery | Table_3-2_13 | Tier 2 emission factor | Stage I | Diesel |  | NA | PM2.5 | 789 | g/tonnes fuel |  |  |  | Winther 2016
| CH4 |  | petroleum diesel |  | 1.A.4.c.ii | Agriculture / forestry / fishing: Off-road vehicles and other machinery | Table_3-2_15 | Tier 2 emission factor | Stage IIIA | Diesel |  | NA | CH4 | 29 | g/tonnes fuel |  |  |  | Winther 2016
| PM25 |  | petroleum diesel |  | 1.A.4.c.ii | Agriculture / forestry / fishing: Off-road vehicles and other machinery | Table_3-2_14 | Tier 2 emission factor | Stage II | Diesel |  | NA | PM2.5 | 595 | g/tonnes fuel |  |  |  | Winther 2016
|  |  | petroleum diesel |  | 1.A.4.c.ii | Agriculture / forestry / fishing: Off-road vehicles and other machinery | Table_3-2_14 | Tier 2 emission factor | Stage II | Diesel |  | NA | TSP | 595 | g/tonnes fuel |  |  |  | Winther 2016
|  |  | petroleum diesel |  | 1.A.4.c.ii | Agriculture / forestry / fishing: Off-road vehicles and other machinery | Table_3-2_14 | Tier 2 emission factor | Stage II | Diesel |  | NA | NH3 | 8 | g/tonnes fuel |  |  |  | Winther 2016
| CO2 |  |  |  | 1.A.4.c.ii | Agriculture / forestry / fishing: Off-road vehicles and other machinery | Table_3-1_05 | Tier 1 emission factor | NA | LPG |  | NA | CO2 | 2990 | kg/tonnes fuel |  |  |  | Winther 2016
|  |  | petroleum diesel |  | 1.A.4.c.ii | Agriculture / forestry / fishing: Off-road vehicles and other machinery | Table_3-1_04 | Tier 1 emission factor | NA | Diesel |  | NA | Benzo(b)fluoranthene | 50 | µg/kg fuel |  |  |  | Winther 2016
[5 empty] | 1.A.4.c.ii | Agriculture / forestry / fishing: Off-road vehicles and other machinery | Table_3-1_05 | Tier 1 emission factor | NA | LPG |  | NA | NH3 | 10 | g/tonnes fuel |  |  |  | Winther 2016
| NOx |  |  |  | 1.A.4.c.ii | Agriculture / forestry / fishing: Off-road vehicles and other machinery | Table_3-1_05 | Tier 1 emission factor | NA | LPG |  | NA | NOx | 28571 | g/tonnes fuel |  |  |  | Winther 2016
| PM10 |  |  |  | 1.A.4.c.ii | Agriculture / forestry / fishing: Off-road vehicles and other machinery | Table_3-1_05 | Tier 1 emission factor | NA | LPG |  | NA | PM10 | 225 | g/tonnes fuel |  |  |  | Winther 2016
| N2O |  |  |  | 1.A.4.c.ii | Agriculture / forestry / fishing: Off-road vehicles and other machinery | Table_3-1_06 | Tier 1 emission factor | NA | Gasoline: four-stroke |  | NA | N2O | 59 | g/tonnes fuel |  |  |  | Winther 2016
[5 empty] | 1.A.4.c.ii | Agriculture / forestry / fishing: Off-road vehicles and other machinery | Table_3-1_06 | Tier 1 emission factor | NA | Gasoline: four-stroke |  | NA | NH3 | 4 | g/tonnes fuel |  |  |  | Winther 2016
| CH4 |  |  |  | 1.A.4.c.ii | Agriculture / forestry / fishing: Off-road vehicles and other machinery | Table_3-1_06 | Tier 1 emission factor | NA | Gasoline: four-stroke |  | NA | CH4 | 665 | g/tonnes fuel |  |  |  | Winther 2016
| BC |  | petroleum diesel |  | 1.A.4.c.ii | Agriculture / forestry / fishing: Off-road vehicles and other machinery | Table_3-1_01 | Tier 1 emission factor | NA | Diesel |  | NA | BC | 1111 | g/tonnes fuel |  |  |  | Winther 2016
| PM10 |  | petroleum diesel |  | 1.A.4.c.ii | Agriculture / forestry / fishing: Off-road vehicles and other machinery | Table_3-1_01 | Tier 1 emission factor | NA | Diesel |  | NA | PM10 | 1913 | g/tonnes fuel |  |  |  | Winther 2016
[5 empty] | 1.A.4.c.iii | Agriculture / forestry / fishing: National fishing | Table_3-1 | Tier 1 emission factor | NA | Bunker Fuel Oil |  | NA | Benzo(k)fluoranthene | 0.02 | g/tonne fuel |  | 0 | 0 | average value
[5 empty] | 1.A.4.c.iii | Agriculture / forestry / fishing: National fishing | Table_3-1 | Tier 1 emission factor | NA | Bunker Fuel Oil |  | NA | Benzo(b)fluoranthene | 0.03 | g/tonne fuel |  | 0 | 0 | average value
[5 empty] | 1.A.4.c.iii | Agriculture / forestry / fishing: National fishing | Table_3-1 | Tier 1 emission factor | NA | Bunker Fuel Oil |  | NA | Se | 0.04 | g/tonne fuel |  |  |  | average value
[5 empty] | 1.A.4.c.iii | Agriculture / forestry / fishing: National fishing | Table_3-1 | Tier 1 emission factor | NA | Bunker Fuel Oil |  | NA | Zn | 1.2 | g/tonne fuel |  |  |  | average value
[5 empty] | 1.A.4.c.iii | Agriculture / forestry / fishing: National fishing | Table_3-1 | Tier 1 emission factor | NA | Bunker Fuel Oil |  | NA | Zn | 1.2 | g/tonne fuel |  |  |  | average value
[5 empty] | 1.A.4.c.iii | Agriculture / forestry / fishing: National fishing | Table_3-1 | Tier 1 emission factor | NA | Bunker Fuel Oil |  | NA | PCB | 0.57 | mg/tonne fuel |  |  |  | Cooper (2005)
[5 empty] | 1.A.4.c.iii | Agriculture / forestry / fishing: National fishing | Table_3-1 | Tier 1 emission factor | NA | Bunker Fuel Oil |  | NA | PCB | 0.57 | mg/tonne fuel |  |  |  | Cooper (2005)
[5 empty] | 1.A.4.c.iii | Agriculture / forestry / fishing: National fishing | Table_3-2 | Tier 1 emission factor | NA | Marine diesel oil/marine gas oil (MDO/MGO) |  | NA | Indeno(1,2,3-cd)pyrene | 0.001 | g/tonne fuel |  | 0 | 0 | average value
[5 empty] | 1.A.4.c.iii | Agriculture / forestry / fishing: National fishing | Table_3-2 | Tier 1 emission factor | NA | Marine diesel oil/marine gas oil (MDO/MGO) |  | NA | Zn | 1.2 | g/tonne fuel |  |  |  | average value
| PM25 |  |  |  | 1.A.4.c.iii | Agriculture / forestry / fishing: National fishing | Table_3-2 | Tier 1 emission factor | NA | Marine diesel oil/marine gas oil (MDO/MGO) |  | NA | PM2.5 | 1.4 | kg/tonne fuel |  |  |  | Entec (2007)
| VOC |  |  |  | 1.A.4.c.iii | Agriculture / forestry / fishing: National fishing | Table_3-2 | Tier 1 emission factor | NA | Marine diesel oil/marine gas oil (MDO/MGO) |  | NA | NMVOC | 2.8 | kg/tonne fuel |  |  |  | Entec (2007). See also note (2)
| NOx |  |  |  | 1.A.4.c.iii | Agriculture / forestry / fishing: National fishing | Table_3-2 | Tier 1 emission factor | NA | Marine diesel oil/marine gas oil (MDO/MGO) |  | NA | NOx | 78.5 | kg/tonne fuel |  |  |  | Entec (2007). See also note (2)
[5 empty] | 1.A.4.c.iii | Agriculture / forestry / fishing: National fishing | Table_3-1 | Tier 1 emission factor | NA | Bunker Fuel Oil |  | NA | Indeno(1,2,3-cd)pyrene | 0.009 | g/tonne fuel |  | 0 | 0 | average value
| SOx |  |  |  | 1.A.4.c.iii | Agriculture / forestry / fishing: National fishing | Table_3-1 | Tier 1 emission factor | NA | Bunker Fuel Oil |  | NA | SOx | 20 | kg/tonne fuel |  |  |  | Note value of 20 should read 20*'S'. Lloyd’s Register (1995). See also note (1)
| PM10 |  |  |  | 1.A.4.c.iii | Agriculture / forestry / fishing: National fishing | Table_3-1 | Tier 1 emission factor | NA | Bunker Fuel Oil |  | NA | PM10 | 6.2 | kg/tonne fuel |  |  |  | Entec (2007)
| PM10 |  |  |  | 1.A.4.c.iii | Agriculture / forestry / fishing: National fishing | Table_3-1 | Tier 1 emission factor | NA | Bunker Fuel Oil |  | NA | PM10 | 6.2 | kg/tonne fuel |  |  |  | Entec (2007)
| VOC |  |  |  | 1.A.4.c.iii | Agriculture / forestry / fishing: National fishing | Table_3-1 | Tier 1 emission factor | NA | Bunker Fuel Oil |  | NA | NMVOC | 2.7 | kg/tonne fuel |  |  |  | Entec (2007). See also note (2)
| CO |  |  |  | 1.A.4.c.iii | Agriculture / forestry / fishing: National fishing | Table_3-1 | Tier 1 emission factor | NA | Bunker Fuel Oil |  | NA | CO | 7.4 | kg/tonne fuel |  |  |  | Lloyd’s Register (1995)
| NOx |  |  |  | 1.A.4.c.iii | Agriculture / forestry / fishing: National fishing | Table_3-1 | Tier 1 emission factor | NA | Bunker Fuel Oil |  | NA | NOx | 79.3 | kg/tonne fuel |  |  |  | Entec (2007). See also note (2)
[5 empty] | 1.A.4.c.iii | Agriculture / forestry / fishing: National fishing | Table_3-1 | Tier 1 emission factor | NA | Bunker Fuel Oil |  | NA | Cr | 0.72 | g/tonne fuel |  |  |  | average value
[5 empty] | 1.A.4.c.iii | Agriculture / forestry / fishing: National fishing | Table_3-1 | Tier 1 emission factor | NA | Bunker Fuel Oil |  | NA | Se | 0.04 | g/tonne fuel |  |  |  | average value
[5 empty] | 1.A.4.c.iii | Agriculture / forestry / fishing: National fishing | Table_3-1 | Tier 1 emission factor | NA | Bunker Fuel Oil |  | NA | Cu | 0.2 | g/tonne fuel |  |  |  | average value
[5 empty] | 1.A.4.c.iii | Agriculture / forestry / fishing: National fishing | Table_3-1 | Tier 1 emission factor | NA | Bunker Fuel Oil |  | NA | Cr | 0.72 | g/tonne fuel |  |  |  | average value
[5 empty] | 1.A.4.c.iii | Agriculture / forestry / fishing: National fishing | Table_3-1 | Tier 1 emission factor | NA | Bunker Fuel Oil |  | NA | Cd | 0.02 | g/tonne fuel |  |  |  | average value
[5 empty] | 1.A.4.c.iii | Agriculture / forestry / fishing: National fishing | Table_3-1 | Tier 1 emission factor | NA | Bunker Fuel Oil |  | NA | Hg | 0.02 | g/tonne fuel |  |  |  | average value
[5 empty] | 1.A.4.c.iii | Agriculture / forestry / fishing: National fishing | Table_3-1 | Tier 1 emission factor | NA | Bunker Fuel Oil |  | NA | As | 0.05 | g/tonne fuel |  |  |  | average value
| BC | Buildings | natural gas |  | 1.A.5.a | Other, stationary (including military) | Table_3-27 | Tier 2 emission factor | Medium size (>1 MWth to <=50 MWth) boilers | Natural Gas |  | NA | BC | 5.4 | % of PM2.5 |  | 2.7 | 11 | Hildemann et al. (1991), Muhlbaier (1981) **
| BC | Buildings | coal |  | 1.A.5.a | Other, stationary (including military) | Table_3-7 | Tier 1 emission factor | NA | Hard Coal and Brown Coal |  | NA | BC | 6.4 | % of PM2.5 |  | 2 | 26 | See note in Guidebook chapter
| NOx | Buildings | coal |  | 1.A.5.a | Other, stationary (including military) | Table_3-7 | Tier 1 emission factor | NA | Hard Coal and Brown Coal |  | NA | NOx | 173 | g/GJ | 0.00018252 | 150 | 200 | Guidebook (2006) chapter B216
| VOC | Buildings | coal |  | 1.A.5.a | Other, stationary (including military) | Table_3-7 | Tier 1 emission factor | NA | Hard Coal and Brown Coal |  | NA | NMVOC | 88.8 | g/GJ | 9.3689e-05 | 10 | 300 | Guidebook (2006) chapter B216
| SOx | Buildings | coal |  | 1.A.5.a | Other, stationary (including military) | Table_3-7 | Tier 1 emission factor | NA | Hard Coal and Brown Coal |  | NA | SOx | 840 | g/GJ | 0.00088625 | 450 | 1000 | Guidebook (2006) chapter B216
|  | Buildings | natural gas |  | 1.A.5.a | Other, stationary (including military) | Table_3-27 | Tier 2 emission factor | Medium size (>1 MWth to <=50 MWth) boilers | Natural Gas |  | NA | PCDD/F | 0.5 | ng I-TEQ/GJ |  | 0.3 | 0.8 | UNEP (2005)
|  | Buildings | coal |  | 1.A.5.a | Other, stationary (including military) | Table_3-7 | Tier 1 emission factor | NA | Hard Coal and Brown Coal |  | NA | Se | 1.8 | mg/GJ |  | 0.2 | 3 | Guidebook (2006) chapter B216
|  | Buildings | coal |  | 1.A.5.a | Other, stationary (including military) | Table_3-7 | Tier 1 emission factor | NA | Hard Coal and Brown Coal |  | NA | PCDD/F | 203 | ng I-TEQ/GJ |  | 40 | 500 | Guidebook (2006) chapter B216
| PM10 | Buildings | coal |  | 1.A.5.a | Other, stationary (including military) | Table_3-7 | Tier 1 emission factor | NA | Hard Coal and Brown Coal |  | NA | PM10 | 117 | g/GJ | 0.00012344 | 60 | 240 | Guidebook (2006) chapter B216
|  | Buildings | coal |  | 1.A.5.a | Other, stationary (including military) | Table_3-7 | Tier 1 emission factor | NA | Hard Coal and Brown Coal |  | NA | Cr | 13.5 | mg/GJ |  | 0.5 | 20 | Guidebook (2006) chapter B216
|  | Buildings | coal |  | 1.A.5.a | Other, stationary (including military) | Table_3-7 | Tier 1 emission factor | NA | Hard Coal and Brown Coal |  | NA | TSP | 124 | g/GJ |  | 70 | 250 | Guidebook (2006) chapter B216
|  | Buildings | natural gas |  | 1.A.5.a | Other, stationary (including military) | Table_3-26 | Tier 2 emission factor | Medium size (>50 kWth to <=1 MWth) boilers | Natural Gas |  | NA | Benzo(b)fluoranthene | 0.84 | µg/GJ |  | 0.28 | 0.84 | US EPA (1998)
|  | Buildings | natural gas |  | 1.A.5.a | Other, stationary (including military) | Table_3-26 | Tier 2 emission factor | Medium size (>50 kWth to <=1 MWth) boilers | Natural Gas |  | NA | Benzo(b)fluoranthene | 0.84 | µg/GJ |  | 0.28 | 0.84 | US EPA (1998)
|  | Buildings | natural gas |  | 1.A.5.a | Other, stationary (including military) | Table_3-26 | Tier 2 emission factor | Medium size (>50 kWth to <=1 MWth) boilers | Natural Gas |  | NA | As | 0.12 | mg/GJ |  | 0.06 | 0.24 | Nielsen et al. (2013)
|  | Buildings | natural gas |  | 1.A.5.a | Other, stationary (including military) | Table_3-26 | Tier 2 emission factor | Medium size (>50 kWth to <=1 MWth) boilers | Natural Gas |  | NA | Cr | 0.00076 | mg/GJ |  | 0.00038 | 0.0015 | Nielsen et al. (2013)
|  | Buildings | natural gas |  | 1.A.5.a | Other, stationary (including military) | Table_3-26 | Tier 2 emission factor | Medium size (>50 kWth to <=1 MWth) boilers | Natural Gas |  | NA | Cu | 7.6e-05 | mg/GJ |  | 3.8e-05 | 0.00015 | Nielsen et al. (2013)
|  | Buildings | natural gas |  | 1.A.5.a | Other, stationary (including military) | Table_3-26 | Tier 2 emission factor | Medium size (>50 kWth to <=1 MWth) boilers | Natural Gas |  | NA | Cu | 7.6e-05 | mg/GJ |  | 3.8e-05 | 0.00015 | Nielsen et al. (2013)
|  | Buildings | natural gas |  | 1.A.5.a | Other, stationary (including military) | Table_3-27 | Tier 2 emission factor | Medium size (>1 MWth to <=50 MWth) boilers | Natural Gas |  | NA | Cd | 0.00025 | mg/GJ |  | 0.00013 | 0.0005 | Nielsen et al. (2013)
|  | Buildings | coal |  | 1.A.5.a | Other, stationary (including military) | Table_3-7 | Tier 1 emission factor | NA | Hard Coal and Brown Coal |  | NA | Benzo(a)pyrene | 45.5 | mg/GJ |  | 10 | 150 | Guidebook (2006) chapter B216
|  | Buildings | natural gas |  | 1.A.5.a | Other, stationary (including military) | Table_3-27 | Tier 2 emission factor | Medium size (>1 MWth to <=50 MWth) boilers | Natural Gas |  | NA | As | 0.12 | mg/GJ |  | 0.06 | 0.24 | Nielsen et al. (2013)
| SOx | Buildings | natural gas |  | 1.A.5.a | Other, stationary (including military) | Table_3-27 | Tier 2 emission factor | Medium size (>1 MWth to <=50 MWth) boilers | Natural Gas |  | NA | SOx | 0.3 | g/GJ | 3.1652e-07 | 0.2 | 0.4 | DGC (2009)
|  | Buildings | natural gas |  | 1.A.5.a | Other, stationary (including military) | Table_3-27 | Tier 2 emission factor | Medium size (>1 MWth to <=50 MWth) boilers | Natural Gas |  | NA | Cd | 0.00025 | mg/GJ |  | 0.00013 | 0.0005 | Nielsen et al. (2013)
| PM25 | Buildings | natural gas |  | 1.A.5.a | Other, stationary (including military) | Table_3-27 | Tier 2 emission factor | Medium size (>1 MWth to <=50 MWth) boilers | Natural Gas |  | NA | PM2.5 | 0.45 | g/GJ | 4.7478e-07 | 0.27 | 0.63 | *
|  | Buildings | kerosene |  | 1.A.5.a | Other, stationary (including military) | Table_3-9 | Tier 1 emission factor | NA | Liquid Fuels |  | NA | As | 0.5 | mg/GJ |  | 0.0005 | 2 | Average of Tier 2 EFs for commercial/institutional liquid fuel combustion for all technologies
| SOx | Buildings | kerosene |  | 1.A.5.a | Other, stationary (including military) | Table_3-9 | Tier 1 emission factor | NA | Liquid Fuels |  | NA | SOx | 94 | g/GJ | 9.9175e-05 | 28 | 140 | Average of Tier 2 EFs for commercial/institutional liquid fuel combustion for all technologies
|  | Buildings | kerosene |  | 1.A.5.a | Other, stationary (including military) | Table_3-9 | Tier 1 emission factor | NA | Liquid Fuels |  | NA | Cd | 0.15 | mg/GJ |  | 0.00025 | 0.6 | Average of Tier 2 EFs for commercial/institutional liquid fuel combustion for all technologies
|  | Buildings | kerosene |  | 1.A.5.a | Other, stationary (including military) | Table_3-9 | Tier 1 emission factor | NA | Liquid Fuels |  | NA | Hg | 0.1 | mg/GJ |  | 0.025 | 0.22 | Average of Tier 2 EFs for commercial/institutional liquid fuel combustion for all technologies
| NOx | Buildings | kerosene |  | 1.A.5.a | Other, stationary (including military) | Table_3-9 | Tier 1 emission factor | NA | Liquid Fuels |  | NA | NOx | 306 | g/GJ | 0.00032285 | 50 | 1319 | Average of Tier 2 EFs for commercial/institutional liquid fuel combustion for all technologies
|  | Buildings | coal |  | 1.A.5.a | Other, stationary (including military) | Table_3-7 | Tier 1 emission factor | NA | Hard Coal and Brown Coal |  | NA | PCDD/F | 203 | ng I-TEQ/GJ |  | 40 | 500 | Guidebook (2006) chapter B216
| BC | Buildings | kerosene |  | 1.A.5.a | Other, stationary (including military) | Table_3-9 | Tier 1 emission factor | NA | Liquid Fuels |  | NA | BC | 56 | % of PM2.5 |  | 20 | 100 | Average of Tier 2 EFs for commercial/institutional liquid fuel combustion for all technologies
|  | Buildings | kerosene |  | 1.A.5.a | Other, stationary (including military) | Table_3-9 | Tier 1 emission factor | NA | Liquid Fuels |  | NA | Se | 0.1 | mg/GJ |  | 0.0005 | 0.44 | Average of Tier 2 EFs for commercial/institutional liquid fuel combustion for all technologies
| SOx | Buildings | kerosene |  | 1.A.5.a | Other, stationary (including military) | Table_3-9 | Tier 1 emission factor | NA | Liquid Fuels |  | NA | SOx | 94 | g/GJ | 9.9175e-05 | 28 | 140 | Average of Tier 2 EFs for commercial/institutional liquid fuel combustion for all technologies
| NOx | Buildings | kerosene |  | 1.A.5.a | Other, stationary (including military) | Table_3-9 | Tier 1 emission factor | NA | Liquid Fuels |  | NA | NOx | 306 | g/GJ | 0.00032285 | 50 | 1319 | Average of Tier 2 EFs for commercial/institutional liquid fuel combustion for all technologies
|  | Buildings | kerosene |  | 1.A.5.a | Other, stationary (including military) | Table_3-9 | Tier 1 emission factor | NA | Liquid Fuels |  | NA | HCB | 0.22 | µg/GJ |  | 0.022 | 1.5 | Nielsen et al. (2010)
|  | Buildings | kerosene |  | 1.A.5.a | Other, stationary (including military) | Table_3-9 | Tier 1 emission factor | NA | Liquid Fuels |  | NA | As | 0.5 | mg/GJ |  | 0.0005 | 2 | Average of Tier 2 EFs for commercial/institutional liquid fuel combustion for all technologies
|  | Buildings | kerosene |  | 1.A.5.a | Other, stationary (including military) | Table_3-9 | Tier 1 emission factor | NA | Liquid Fuels |  | NA | Benzo(k)fluoranthene | 1.7 | µg/GJ |  | 0.17 | 1.7 | Nielsen et al. (2010)
|  | Buildings | kerosene |  | 1.A.5.a | Other, stationary (including military) | Table_3-9 | Tier 1 emission factor | NA | Liquid Fuels |  | NA | Indeno(1,2,3-cd)pyrene | 1.5 | µg/GJ |  | 0.15 | 1.5 | Nielsen et al. (2010)
|  | Buildings | kerosene |  | 1.A.5.a | Other, stationary (including military) | Table_3-9 | Tier 1 emission factor | NA | Liquid Fuels |  | NA | HCB | 0.22 | µg/GJ |  | 0.022 | 1.5 | Nielsen et al. (2010)
|  | Buildings | kerosene |  | 1.A.5.a | Other, stationary (including military) | Table_3-9 | Tier 1 emission factor | NA | Liquid Fuels |  | NA | Benzo(b)fluoranthene | 15 | µg/GJ |  | 1.5 | 15 | Nielsen et al. (2010)
|  | Buildings | kerosene |  | 1.A.5.a | Other, stationary (including military) | Table_3-9 | Tier 1 emission factor | NA | Liquid Fuels |  | NA | Ni | 125 | mg/GJ |  | 0.0025 | 600 | Average of Tier 2 EFs for commercial/institutional liquid fuel combustion for all technologies
|  | Buildings | kerosene |  | 1.A.5.a | Other, stationary (including military) | Table_3-9 | Tier 1 emission factor | NA | Liquid Fuels |  | NA | Zn | 18 | mg/GJ |  | 0.21 | 116 | Average of Tier 2 EFs for commercial/institutional liquid fuel combustion for all technologies
|  | Buildings | kerosene |  | 1.A.5.a | Other, stationary (including military) | Table_3-9 | Tier 1 emission factor | NA | Liquid Fuels |  | NA | Benzo(a)pyrene | 1.9 | µg/GJ |  | 0.2 | 1.9 | Nielsen et al. (2010)
|  | Buildings | kerosene |  | 1.A.5.a | Other, stationary (including military) | Table_3-9 | Tier 1 emission factor | NA | Liquid Fuels |  | NA | Ni | 125 | mg/GJ |  | 0.0025 | 600 | Average of Tier 2 EFs for commercial/institutional liquid fuel combustion for all technologies
| CO | Buildings | LPG propane or butane |  | 1.A.5.a | Other, stationary (including military) | Table_3-8 | Tier 1 emission factor | NA | Gaseous Fuels |  | NA | CO | 29 | g/GJ | 3.0597e-05 | 21 | 48 | Average of Tier 2 EFs for commercial/institutional gaseous fuel combustion for all technologies
| VOC | Buildings | LPG propane or butane |  | 1.A.5.a | Other, stationary (including military) | Table_3-8 | Tier 1 emission factor | NA | Gaseous Fuels |  | NA | NMVOC | 23 | g/GJ | 2.4266e-05 | 14 | 33 | Average of Tier 2 EFs for commercial/institutional gaseous fuel combustion for all technologies
|  | Buildings | LPG propane or butane |  | 1.A.5.a | Other, stationary (including military) | Table_3-8 | Tier 1 emission factor | NA | Gaseous Fuels |  | NA | TSP | 0.78 | g/GJ |  | 0.47 | 1.09 | Average of Tier 2 EFs for commercial/institutional gaseous fuel combustion for all technologies
|  | Buildings | LPG propane or butane |  | 1.A.5.a | Other, stationary (including military) | Table_3-8 | Tier 1 emission factor | NA | Gaseous Fuels |  | NA | TSP | 0.78 | g/GJ |  | 0.47 | 1.09 | Average of Tier 2 EFs for commercial/institutional gaseous fuel combustion for all technologies
| SOx | Buildings | LPG propane or butane |  | 1.A.5.a | Other, stationary (including military) | Table_3-8 | Tier 1 emission factor | NA | Gaseous Fuels |  | NA | SOx | 0.67 | g/GJ | 7.0689e-07 | 0.4 | 0.94 | Average of Tier 2 EFs for commercial/institutional gaseous fuel combustion for all technologies
|  | Buildings | coal |  | 1.A.5.a | Other, stationary (including military) | Table_3-7 | Tier 1 emission factor | NA | Hard Coal and Brown Coal |  | NA | Benzo(a)pyrene | 45.5 | mg/GJ |  | 10 | 150 | Guidebook (2006) chapter B216
|  | Buildings | coal |  | 1.A.5.a | Other, stationary (including military) | Table_3-7 | Tier 1 emission factor | NA | Hard Coal and Brown Coal |  | NA | Indeno(1,2,3-cd)pyrene | 18.5 | mg/GJ |  | 5 | 80 | Guidebook (2006) chapter B216
| BC | Buildings | LPG propane or butane |  | 1.A.5.a | Other, stationary (including military) | Table_3-8 | Tier 1 emission factor | NA | Gaseous Fuels |  | NA | BC | 4 | % of PM2.5 |  | 2.1 | 7 | Average of Tier 2 EFs for commercial/institutional gaseous fuel combustion for all technologies
| BC | Buildings | LPG propane or butane |  | 1.A.5.a | Other, stationary (including military) | Table_3-8 | Tier 1 emission factor | NA | Gaseous Fuels |  | NA | BC | 4 | % of PM2.5 |  | 2.1 | 7 | Average of Tier 2 EFs for commercial/institutional gaseous fuel combustion for all technologies
|  | Buildings | LPG propane or butane |  | 1.A.5.a | Other, stationary (including military) | Table_3-8 | Tier 1 emission factor | NA | Gaseous Fuels |  | NA | Se | 0.058 | mg/GJ |  | 0.015 | 0.058 | Average of Tier 2 EFs for commercial/institutional gaseous fuel combustion for all technologies
|  | Buildings | LPG propane or butane |  | 1.A.5.a | Other, stationary (including military) | Table_3-8 | Tier 1 emission factor | NA | Gaseous Fuels |  | NA | Zn | 0.73 | mg/GJ |  | 0.36 | 1.5 | Average of Tier 2 EFs for commercial/institutional gaseous fuel combustion for all technologies
|  | Buildings | LPG propane or butane |  | 1.A.5.a | Other, stationary (including military) | Table_3-8 | Tier 1 emission factor | NA | Gaseous Fuels |  | NA | Benzo(a)pyrene | 0.72 | µg/GJ |  | 0.2 | 1.9 | Average of Tier 2 EFs for commercial/institutional gaseous fuel combustion for all technologies
|  | Buildings | LPG propane or butane |  | 1.A.5.a | Other, stationary (including military) | Table_3-8 | Tier 1 emission factor | NA | Gaseous Fuels |  | NA | Benzo(b)fluoranthene | 2.9 | µg/GJ |  | 0.7 | 12 | Average of Tier 2 EFs for commercial/institutional gaseous fuel combustion for all technologies
|  | Buildings | LPG propane or butane |  | 1.A.5.a | Other, stationary (including military) | Table_3-8 | Tier 1 emission factor | NA | Gaseous Fuels |  | NA | Pb | 0.011 | mg/GJ |  | 0.006 | 0.022 | Average of Tier 2 EFs for commercial/institutional gaseous fuel combustion for all technologies
|  | Buildings | LPG propane or butane |  | 1.A.5.a | Other, stationary (including military) | Table_3-8 | Tier 1 emission factor | NA | Gaseous Fuels |  | NA | Cd | 0.0009 | mg/GJ |  | 0.0003 | 0.0011 | Average of Tier 2 EFs for commercial/institutional gaseous fuel combustion for all technologies
|  | Buildings | LPG propane or butane |  | 1.A.5.a | Other, stationary (including military) | Table_3-8 | Tier 1 emission factor | NA | Gaseous Fuels |  | NA | As | 0.1 | mg/GJ |  | 0.05 | 0.19 | Average of Tier 2 EFs for commercial/institutional gaseous fuel combustion for all technologies
|  | Buildings | coal |  | 1.A.5.a | Other, stationary (including military) | Table_3-7 | Tier 1 emission factor | NA | Hard Coal and Brown Coal |  | NA | PCDD/F | 203 | ng I-TEQ/GJ |  | 40 | 500 | Guidebook (2006) chapter B216
|  | Buildings | LPG propane or butane |  | 1.A.5.a | Other, stationary (including military) | Table_3-8 | Tier 1 emission factor | NA | Gaseous Fuels |  | NA | Cu | 0.0026 | mg/GJ |  | 0.0013 | 0.0051 | Average of Tier 2 EFs for commercial/institutional gaseous fuel combustion for all technologies
|  | Buildings | LPG propane or butane |  | 1.A.5.a | Other, stationary (including military) | Table_3-8 | Tier 1 emission factor | NA | Gaseous Fuels |  | NA | Cu | 0.0026 | mg/GJ |  | 0.0013 | 0.0051 | Average of Tier 2 EFs for commercial/institutional gaseous fuel combustion for all technologies
|  | Buildings | LPG propane or butane |  | 1.A.5.a | Other, stationary (including military) | Table_3-8 | Tier 1 emission factor | NA | Gaseous Fuels |  | NA | Hg | 0.1 | mg/GJ |  | 0.007 | 0.54 | Average of Tier 2 EFs for commercial/institutional gaseous fuel combustion for all technologies
|  | Buildings | coal |  | 1.A.5.a | Other, stationary (including military) | Table_3-22 | Tier 2 emission factor | Advanced coal combustion techniques <1MWth - Manual Boiler | Coal Fuels |  | NA | Se | 2 | mg/GJ |  | 0.5 | 3 | Guidebook (2006) chapter B216
| PM25 | Buildings | coal |  | 1.A.5.a | Other, stationary (including military) | Table_3-22 | Tier 2 emission factor | Advanced coal combustion techniques <1MWth - Manual Boiler | Coal Fuels |  | NA | PM2.5 | 130 | g/GJ | 0.00013716 | 72 | 220 | Guidebook (2006) chapter B216
|  | Buildings | coal |  | 1.A.5.a | Other, stationary (including military) | Table_3-21 | Tier 2 emission factor | Medium size (>1 MWth to <=50 MWth) boilers | Coal Fuels |  | NA | Cr | 15 | mg/GJ |  | 1 | 20 | Guidebook (2006) chapter B216
|  | Buildings | coal |  | 1.A.5.a | Other, stationary (including military) | Table_3-21 | Tier 2 emission factor | Medium size (>1 MWth to <=50 MWth) boilers | Coal Fuels |  | NA | Se | 2 | mg/GJ |  | 0.5 | 3 | Guidebook (2006) chapter B216
|  | Buildings | coal |  | 1.A.5.a | Other, stationary (including military) | Table_3-21 | Tier 2 emission factor | Medium size (>1 MWth to <=50 MWth) boilers | Coal Fuels |  | NA | Zn | 150 | mg/GJ |  | 100 | 300 | Guidebook (2006) chapter B216
|  | Buildings | coal |  | 1.A.5.a | Other, stationary (including military) | Table_3-21 | Tier 2 emission factor | Medium size (>1 MWth to <=50 MWth) boilers | Coal Fuels |  | NA | PCB | 170 | µg/GJ |  | 85 | 260 | Kakareka et al. (2004)
|  | Buildings | coal |  | 1.A.5.a | Other, stationary (including military) | Table_3-21 | Tier 2 emission factor | Medium size (>1 MWth to <=50 MWth) boilers | Coal Fuels |  | NA | PCDD/F | 100 | ng I-TEQ/GJ |  | 40 | 500 | Guidebook (2006) chapter B216
|  | Buildings | coal |  | 1.A.5.a | Other, stationary (including military) | Table_3-21 | Tier 2 emission factor | Medium size (>1 MWth to <=50 MWth) boilers | Coal Fuels |  | NA | HCB | 0.62 | µg/GJ |  | 0.31 | 1.2 | Guidebook (2006) chapter B216
| CO | Buildings | coal |  | 1.A.5.a | Other, stationary (including military) | Table_3-22 | Tier 2 emission factor | Advanced coal combustion techniques <1MWth - Manual Boiler | Coal Fuels |  | NA | CO | 1500 | g/GJ | 0.0015826 | 200 | 3000 | Guidebook (2006) chapter B216
|  | Buildings | biomass |  | 1.A.5.a | Other, stationary (including military) | Table_3-47 | Tier 2 emission factor | Wood combustion <1MW - Manual Boilers | Wood |  | NA | Cd | 13 | mg/GJ |  | 0.5 | 87 | Hedberg et al. (2002); Struschka et al. (2008); Lamberg et al. (2011)
|  | Buildings | biomass |  | 1.A.5.a | Other, stationary (including military) | Table_3-47 | Tier 2 emission factor | Wood combustion <1MW - Manual Boilers | Wood |  | NA | Cd | 13 | mg/GJ |  | 0.5 | 87 | Hedberg et al. (2002); Struschka et al. (2008); Lamberg et al. (2011)
| CO | Buildings | coal |  | 1.A.5.a | Other, stationary (including military) | Table_3-23 | Tier 2 emission factor | Advanced coal combustion techniques <1MWth - Automatic Boiler | Coal Fuels |  | NA | CO | 350 | g/GJ | 0.00036927 | 175 | 700 | Thistlethwaite (2001)
|  | Buildings | biomass |  | 1.A.5.a | Other, stationary (including military) | Table_3-47 | Tier 2 emission factor | Wood combustion <1MW - Manual Boilers | Wood |  | NA | PCDD/F | 100 | ng I-TEQ/GJ |  | 30 | 500 | Hedman et al. (2006)
| PM10 | Buildings | coal |  | 1.A.5.a | Other, stationary (including military) | Table_3-23 | Tier 2 emission factor | Advanced coal combustion techniques <1MWth - Automatic Boiler | Coal Fuels |  | NA | PM10 | 78 | g/GJ | 8.2294e-05 | 39 | 156 | Struschka et al. (2008)
|  | Buildings | coal |  | 1.A.5.a | Other, stationary (including military) | Table_3-23 | Tier 2 emission factor | Advanced coal combustion techniques <1MWth - Automatic Boiler | Coal Fuels |  | NA | Zn | 201 | mg/GJ |  | 50 | 500 | Thistlethwaite (2001)
|  | Buildings | biomass |  | 1.A.5.a | Other, stationary (including military) | Table_3-47 | Tier 2 emission factor | Wood combustion <1MW - Manual Boilers | Wood |  | NA | Ni | 2 | mg/GJ |  | 0.5 | 16 | Hedberg et al. (2002); Struschka et al. (2008); Lamberg et al. (2011)
|  | Buildings | coal |  | 1.A.5.a | Other, stationary (including military) | Table_3-23 | Tier 2 emission factor | Advanced coal combustion techniques <1MWth - Automatic Boiler | Coal Fuels |  | NA | TSP | 82 | g/GJ |  | 41 | 164 | Thistlethwaite (2001)
|  | Buildings | coal |  | 1.A.5.a | Other, stationary (including military) | Table_3-23 | Tier 2 emission factor | Advanced coal combustion techniques <1MWth - Automatic Boiler | Coal Fuels |  | NA | Cu | 192 | mg/GJ |  | 19.2 | 400 | Thistlethwaite (2001)
|  | Buildings | biomass |  | 1.A.5.a | Other, stationary (including military) | Table_3-10 | Tier 1 emission factor | NA | Biomass |  | NA | Hg | 0.56 | mg/GJ |  | 0.2 | 1 | Struschka et al. (2008)
|  | Buildings | biomass |  | 1.A.5.a | Other, stationary (including military) | Table_3-10 | Tier 1 emission factor | NA | Biomass |  | NA | Hg | 0.56 | mg/GJ |  | 0.2 | 1 | Struschka et al. (2008)
|  | Buildings | biomass |  | 1.A.5.a | Other, stationary (including military) | Table_3-10 | Tier 1 emission factor | NA | Biomass |  | NA | Benzo(b)fluoranthene | 16 | mg/GJ |  | 8 | 32 | Boman et al. (2011); Johansson et al. (2004)
|  | Buildings | biomass |  | 1.A.5.a | Other, stationary (including military) | Table_3-10 | Tier 1 emission factor | NA | Biomass |  | NA | NH3 | 37 | g/GJ |  | 18 | 74 | Roe et al. (2004)
|  | Buildings | biomass |  | 1.A.5.a | Other, stationary (including military) | Table_3-10 | Tier 1 emission factor | NA | Biomass |  | NA | Indeno(1,2,3-cd)pyrene | 4 | mg/GJ |  | 2 | 8 | Boman et al. (2011); Johansson et al. (2004)
|  | Buildings | biomass |  | 1.A.5.a | Other, stationary (including military) | Table_3-10 | Tier 1 emission factor | NA | Biomass |  | NA | Ni | 2 | mg/GJ |  | 0.5 | 16 | Hedberg et al. (2002); Struschka et al. (2008); Lamberg et al. (2011)
|  | Buildings | biomass |  | 1.A.5.a | Other, stationary (including military) | Table_3-10 | Tier 1 emission factor | NA | Biomass |  | NA | Cu | 6 | mg/GJ |  | 4 | 89 | Hedberg et al. (2002); Tissari et al. (2007); Struschka et al. (2008); Lamberg et al. (2011)
|  | Buildings | coal |  | 1.A.5.a | Other, stationary (including military) | Table_3-20 | Tier 2 emission factor | Medium size (>50 kWth to <=1 MWth) boilers | Coal Fuels |  | NA | Benzo(a)pyrene | 100 | mg/GJ |  | 13 | 150 | Guidebook (2006) chapter B216
| VOC | Buildings | coal |  | 1.A.5.a | Other, stationary (including military) | Table_3-21 | Tier 2 emission factor | Medium size (>1 MWth to <=50 MWth) boilers | Coal Fuels |  | NA | NMVOC | 20 | g/GJ | 2.1101e-05 | 10 | 300 | Guidebook (2006) chapter B216
|  | Buildings | coal |  | 1.A.5.a | Other, stationary (including military) | Table_3-20 | Tier 2 emission factor | Medium size (>50 kWth to <=1 MWth) boilers | Coal Fuels |  | NA | Cd | 3 | mg/GJ |  | 1 | 5 | Guidebook (2006) chapter B216
|  | Buildings | coal |  | 1.A.5.a | Other, stationary (including military) | Table_3-20 | Tier 2 emission factor | Medium size (>50 kWth to <=1 MWth) boilers | Coal Fuels |  | NA | Ni | 20 | mg/GJ |  | 2 | 30 | Guidebook (2006) chapter B216
| BC | Buildings | biomass |  | 1.A.5.a | Other, stationary (including military) | Table_3-48 | Tier 2 emission factor | Wood combustion <1MW - Automatic Boilers | Wood |  | NA | BC | 15 | % of PM2.5 |  | 6 | 39 | Schmidl et al. (2011)
| BC | Buildings | biomass |  | 1.A.5.a | Other, stationary (including military) | Table_3-48 | Tier 2 emission factor | Wood combustion <1MW - Automatic Boilers | Wood |  | NA | BC | 15 | % of PM2.5 |  | 6 | 39 | Schmidl et al. (2011)
|  | Buildings | biomass |  | 1.A.5.a | Other, stationary (including military) | Table_3-48 | Tier 2 emission factor | Wood combustion <1MW - Automatic Boilers | Wood |  | NA | Hg | 0.56 | mg/GJ |  | 0.2 | 1 | Struschka et al. (2008)
| VOC | Buildings | biomass |  | 1.A.5.a | Other, stationary (including military) | Table_3-48 | Tier 2 emission factor | Wood combustion <1MW - Automatic Boilers | Wood |  | NA | NMVOC | 12 | g/GJ | 1.2661e-05 | 5 | 300 | Johansson et al. (2004)
|  | Buildings | biomass |  | 1.A.5.a | Other, stationary (including military) | Table_3-48 | Tier 2 emission factor | Wood combustion <1MW - Automatic Boilers | Wood |  | NA | NH3 | 37 | g/GJ |  | 18 | 74 | Roe et al. (2004)
|  | Buildings | biomass |  | 1.A.5.a | Other, stationary (including military) | Table_3-48 | Tier 2 emission factor | Wood combustion <1MW - Automatic Boilers | Wood |  | NA | Pb | 27 | mg/GJ |  | 0.5 | 118 | Hedberg et al. (2002); Tissari et al. (2007); Struschka et al. (2008); Lamberg et al. (2011)
| PM25 | Buildings | natural gas |  | 1.A.5.a | Other, stationary (including military) | Table_3-26 | Tier 2 emission factor | Medium size (>50 kWth to <=1 MWth) boilers | Natural Gas |  | NA | PM2.5 | 0.45 | g/GJ | 4.7478e-07 | 0.27 | 0.63 | *
|  | Buildings | natural gas |  | 1.A.5.a | Other, stationary (including military) | Table_3-26 | Tier 2 emission factor | Medium size (>50 kWth to <=1 MWth) boilers | Natural Gas |  | NA | Pb | 0.0015 | mg/GJ |  | 0.00075 | 0.003 | Nielsen et al. (2013)
|  | Buildings | natural gas |  | 1.A.5.a | Other, stationary (including military) | Table_3-26 | Tier 2 emission factor | Medium size (>50 kWth to <=1 MWth) boilers | Natural Gas |  | NA | Cd | 0.00025 | mg/GJ |  | 0.00013 | 0.0005 | Nielsen et al. (2013)
|  | Buildings | biomass |  | 1.A.5.a | Other, stationary (including military) | Table_3-48 | Tier 2 emission factor | Wood combustion <1MW - Automatic Boilers | Wood |  | NA | TSP | 40 | g/GJ |  | 20 | 80 | Denier van der Gon et al. (2015) applied on Johansson et al. (2004)
|  | Buildings | biomass |  | 1.A.5.a | Other, stationary (including military) | Table_3-48 | Tier 2 emission factor | Wood combustion <1MW - Automatic Boilers | Wood |  | NA | TSP | 40 | g/GJ |  | 20 | 80 | Denier van der Gon et al. (2015) applied on Johansson et al. (2004)
| PM10 | Buildings | biomass |  | 1.A.5.a | Other, stationary (including military) | Table_3-48 | Tier 2 emission factor | Wood combustion <1MW - Automatic Boilers | Wood |  | NA | PM10 | 38 | g/GJ | 4.0092e-05 | 19 | 76 | Denier van der Gon et al. (2015) applied on Johansson et al. (2004)
| PM10 | Buildings | biomass |  | 1.A.5.a | Other, stationary (including military) | Table_3-48 | Tier 2 emission factor | Wood combustion <1MW - Automatic Boilers | Wood |  | NA | PM10 | 38 | g/GJ | 4.0092e-05 | 19 | 76 | Denier van der Gon et al. (2015) applied on Johansson et al. (2004)
| PM25 | Buildings | biomass |  | 1.A.5.a | Other, stationary (including military) | Table_3-48 | Tier 2 emission factor | Wood combustion <1MW - Automatic Boilers | Wood |  | NA | PM2.5 | 37 | g/GJ | 3.9037e-05 | 18 | 74 | Denier van der Gon et al. (2015) applied on Johansson et al. (2004)
| CO | Buildings | natural gas |  | 1.A.5.a | Other, stationary (including military) | Table_3-26 | Tier 2 emission factor | Medium size (>50 kWth to <=1 MWth) boilers | Natural Gas |  | NA | CO | 24 | g/GJ | 2.5321e-05 | 18 | 42 | Italian Ministry for the Environment (2005)
| PM25 | Buildings | biomass |  | 1.A.5.a | Other, stationary (including military) | Table_3-48 | Tier 2 emission factor | Wood combustion <1MW - Automatic Boilers | Wood |  | NA | PM2.5 | 37 | g/GJ | 3.9037e-05 | 18 | 74 | Denier van der Gon et al. (2015) applied on Johansson et al. (2004)
| PM25 | Buildings | biomass |  | 1.A.5.a | Other, stationary (including military) | Table_3-47 | Tier 2 emission factor | Wood combustion <1MW - Manual Boilers | Wood |  | NA | PM2.5 | 160 | g/GJ | 0.00016881 | 80 | 320 | Denier van der Gon et al. (2015) applied on Naturvårdsverket, Sweden
|  | Buildings | biomass |  | 1.A.5.a | Other, stationary (including military) | Table_3-48 | Tier 2 emission factor | Wood combustion <1MW - Automatic Boilers | Wood |  | NA | Cr | 23 | mg/GJ |  | 1 | 100 | Hedberg et al. (2002); Struschka et al. (2008)
| PM10 | Buildings | biomass |  | 1.A.5.a | Other, stationary (including military) | Table_3-47 | Tier 2 emission factor | Wood combustion <1MW - Manual Boilers | Wood |  | NA | PM10 | 163 | g/GJ | 0.00017197 | 81 | 326 | Denier van der Gon et al. (2015) applied on Naturvårdsverket, Sweden
|  | Buildings | biomass |  | 1.A.5.a | Other, stationary (including military) | Table_3-48 | Tier 2 emission factor | Wood combustion <1MW - Automatic Boilers | Wood |  | NA | As | 0.19 | mg/GJ |  | 0.05 | 12 | Struschka et al. (2008)
|  | Buildings | biomass |  | 1.A.5.a | Other, stationary (including military) | Table_3-47 | Tier 2 emission factor | Wood combustion <1MW - Manual Boilers | Wood |  | NA | Benzo(a)pyrene | 10 | mg/GJ |  | 5 | 20 | Boman et al. (2011); Johansson et al. (2004)
|  | Buildings | biomass |  | 1.A.5.a | Other, stationary (including military) | Table_3-48 | Tier 2 emission factor | Wood combustion <1MW - Automatic Boilers | Wood |  | NA | Benzo(a)pyrene | 10 | mg/GJ |  | 5 | 20 | Boman et al. (2011); Johansson et al. (2004)
|  | Buildings | biomass |  | 1.A.5.a | Other, stationary (including military) | Table_3-48 | Tier 2 emission factor | Wood combustion <1MW - Automatic Boilers | Wood |  | NA | Zn | 512 | mg/GJ |  | 80 | 1300 | Hedberg et al. (2002); Tissari et al. (2007); Struschka et al. (2008); Lamberg et al. (2011)
|  | Buildings | biomass |  | 1.A.5.a | Other, stationary (including military) | Table_3-48 | Tier 2 emission factor | Wood combustion <1MW - Automatic Boilers | Wood |  | NA | Benzo(k)fluoranthene | 5 | mg/GJ |  | 2 | 10 | Boman et al. (2011); Johansson et al. (2004)
|  | Buildings | biomass |  | 1.A.5.a | Other, stationary (including military) | Table_3-48 | Tier 2 emission factor | Wood combustion <1MW - Automatic Boilers | Wood |  | NA | Benzo(k)fluoranthene | 5 | mg/GJ |  | 2 | 10 | Boman et al. (2011); Johansson et al. (2004)
|  | Buildings | biomass |  | 1.A.5.a | Other, stationary (including military) | Table_3-48 | Tier 2 emission factor | Wood combustion <1MW - Automatic Boilers | Wood |  | NA | Benzo(k)fluoranthene | 5 | mg/GJ |  | 2 | 10 | Boman et al. (2011); Johansson et al. (2004)
|  | Buildings | biomass |  | 1.A.5.a | Other, stationary (including military) | Table_3-48 | Tier 2 emission factor | Wood combustion <1MW - Automatic Boilers | Wood |  | NA | PCB | 0.007 | µg/GJ |  | 0.0007 | 0.07 | Hedman et al. (2006)
|  | Buildings | biomass |  | 1.A.5.a | Other, stationary (including military) | Table_3-48 | Tier 2 emission factor | Wood combustion <1MW - Automatic Boilers | Wood |  | NA | Cu | 6 | mg/GJ |  | 4 | 89 | Hedberg et al. (2002); Tissari et al. (2007); Struschka et al. (2008); Lamberg et al. (2011)
|  | Buildings | biomass |  | 1.A.5.a | Other, stationary (including military) | Table_3-48 | Tier 2 emission factor | Wood combustion <1MW - Automatic Boilers | Wood |  | NA | Ni | 2 | mg/GJ |  | 0.5 | 16 | Hedberg et al. (2002); Struschka et al. (2008); Lamberg et al. (2011)
|  | Buildings | biomass |  | 1.A.5.a | Other, stationary (including military) | Table_3-48 | Tier 2 emission factor | Wood combustion <1MW - Automatic Boilers | Wood |  | NA | Se | 0.5 | mg/GJ |  | 0.25 | 1.1 | Hedberg et al. (2002)
|  | Buildings | biomass |  | 1.A.5.a | Other, stationary (including military) | Table_3-45 | Tier 2 emission factor | Wood combustion >1MW – Boilers | Wood |  | NA | Benzo(k)fluoranthene | 5 | mg/GJ |  | 2 | 10 | Boman et al. (2011); Johansson et al. (2004)
| BC | Buildings | biomass |  | 1.A.5.a | Other, stationary (including military) | Table_3-45 | Tier 2 emission factor | Wood combustion >1MW – Boilers | Wood |  | NA | BC | 15 | % of PM2.5 |  | 6 | 39 | Schmidl et al. (2011)
|  | Buildings | biomass |  | 1.A.5.a | Other, stationary (including military) | Table_3-45 | Tier 2 emission factor | Wood combustion >1MW – Boilers | Wood |  | NA | Benzo(a)pyrene | 10 | mg/GJ |  | 5 | 20 | Boman et al. (2011); Johansson et al. (2004)
|  | Buildings | biomass |  | 1.A.5.a | Other, stationary (including military) | Table_3-45 | Tier 2 emission factor | Wood combustion >1MW – Boilers | Wood |  | NA | Benzo(b)fluoranthene | 16 | mg/GJ |  | 8 | 32 | Boman et al. (2011); Johansson et al. (2004)
|  | Buildings | biomass |  | 1.A.5.a | Other, stationary (including military) | Table_3-45 | Tier 2 emission factor | Wood combustion >1MW – Boilers | Wood |  | NA | Benzo(k)fluoranthene | 5 | mg/GJ |  | 2 | 10 | Boman et al. (2011); Johansson et al. (2004)
|  | Buildings | biomass |  | 1.A.5.a | Other, stationary (including military) | Table_3-45 | Tier 2 emission factor | Wood combustion >1MW – Boilers | Wood |  | NA | Cd | 13 | mg/GJ |  | 0.5 | 87 | Hedberg et al. (2002); Struschka et al. (2008); Lamberg et al. (2011)
|  | Buildings | biomass |  | 1.A.5.a | Other, stationary (including military) | Table_3-45 | Tier 2 emission factor | Wood combustion >1MW – Boilers | Wood |  | NA | Cr | 23 | mg/GJ |  | 1 | 100 | Hedberg et al. (2002); Struschka et al. (2008)
|  | Buildings | biomass |  | 1.A.5.a | Other, stationary (including military) | Table_3-45 | Tier 2 emission factor | Wood combustion >1MW – Boilers | Wood |  | NA | As | 0.19 | mg/GJ |  | 0.05 | 12 | Struschka et al. (2008)
| SOx | Buildings | biomass |  | 1.A.5.a | Other, stationary (including military) | Table_3-45 | Tier 2 emission factor | Wood combustion >1MW – Boilers | Wood |  | NA | SOx | 11 | g/GJ | 1.1606e-05 | 8 | 40 | US EPA (2003)
|  | Buildings | biomass |  | 1.A.5.a | Other, stationary (including military) | Table_3-46 | Tier 2 emission factor | Wood combustion <1MW – Boilers | Wood |  | NA | Benzo(b)fluoranthene | 16 | mg/GJ |  | 8 | 32 | Boman et al. (2011); Johansson et al. (2004)
|  | Buildings | biomass |  | 1.A.5.a | Other, stationary (including military) | Table_3-45 | Tier 2 emission factor | Wood combustion >1MW – Boilers | Wood |  | NA | PCB | 0.007 | µg/GJ |  | 0.0007 | 0.07 | Hedman et al. (2006)
|  | Buildings | biomass |  | 1.A.5.a | Other, stationary (including military) | Table_3-45 | Tier 2 emission factor | Wood combustion >1MW – Boilers | Wood |  | NA | Pb | 27 | mg/GJ |  | 0.5 | 118 | Hedberg et al. (2002); Tissari et al. (2007); Struschka et al. (2008); Lamberg et al. (2011)
|  | Buildings | biomass |  | 1.A.5.a | Other, stationary (including military) | Table_3-46 | Tier 2 emission factor | Wood combustion <1MW – Boilers | Wood |  | NA | Pb | 27 | mg/GJ |  | 0.5 | 118 | Hedberg et al. (2002); Tissari et al. (2007); Struschka et al. (2008); Lamberg et al. (2011)
|  | Buildings | biomass |  | 1.A.5.a | Other, stationary (including military) | Table_3-46 | Tier 2 emission factor | Wood combustion <1MW – Boilers | Wood |  | NA | Se | 0.5 | mg/GJ |  | 0.25 | 1.1 | Hedberg et al. (2002)
|  | Buildings | biomass |  | 1.A.5.a | Other, stationary (including military) | Table_3-46 | Tier 2 emission factor | Wood combustion <1MW – Boilers | Wood |  | NA | Benzo(k)fluoranthene | 5 | mg/GJ |  | 2 | 10 | Boman et al. (2011); Johansson et al. (2004)
|  | Buildings | biomass |  | 1.A.5.a | Other, stationary (including military) | Table_3-46 | Tier 2 emission factor | Wood combustion <1MW – Boilers | Wood |  | NA | Cr | 23 | mg/GJ |  | 1 | 100 | Hedberg et al. (2002); Struschka et al. (2008)
| CO | Buildings | biomass |  | 1.A.5.a | Other, stationary (including military) | Table_3-46 | Tier 2 emission factor | Wood combustion <1MW – Boilers | Wood |  | NA | CO | 435 | g/GJ | 0.00045895 | 50 | 4000 | EN 303 class 5 boilers, 150-300 Kw, German test standard for 500 kW-1MW boilers
|  | Buildings | biomass |  | 1.A.5.a | Other, stationary (including military) | Table_3-46 | Tier 2 emission factor | Wood combustion <1MW – Boilers | Wood |  | NA | Cu | 6 | mg/GJ |  | 4 | 89 | Hedberg et al. (2002); Tissari et al. (2007); Struschka et al. (2008); Lamberg et al. (2011)
| CO | Buildings | biomass |  | 1.A.5.a | Other, stationary (including military) | Table_3-46 | Tier 2 emission factor | Wood combustion <1MW – Boilers | Wood |  | NA | CO | 435 | g/GJ | 0.00045895 | 50 | 4000 | EN 303 class 5 boilers, 150-300 Kw, German test standard for 500 kW-1MW boilers
|  | Buildings | petroleum diesel |  | 1.A.5.a | Other, stationary (including military) | Table_3-24 | Tier 2 emission factor | Fuel oil (Distillate fuel oil) combustion in boilers ≤ 1MW | Fuel oil (Distillate fuel oil) |  | NA | Cr | 20 | mg/GJ |  | 5 | 40 | Guidebook (2006) chapter B216
|  | Buildings | biomass |  | 1.A.5.a | Other, stationary (including military) | Table_3-46 | Tier 2 emission factor | Wood combustion <1MW – Boilers | Wood |  | NA | TSP | 105 | g/GJ |  | 41.5 | 166 | Aggregate of Table 3.47 and Table 3.48
| PM10 | Buildings | biomass |  | 1.A.5.a | Other, stationary (including military) | Table_3-46 | Tier 2 emission factor | Wood combustion <1MW – Boilers | Wood |  | NA | PM10 | 100.5 | g/GJ | 0.00010603 | 39.5 | 158 | Aggregate of Table 3.47 and Table 3.48
|  | Buildings | petroleum diesel |  | 1.A.5.a | Other, stationary (including military) | Table_3-24 | Tier 2 emission factor | Fuel oil (Distillate fuel oil) combustion in boilers ≤ 1MW | Fuel oil (Distillate fuel oil) |  | NA | Benzo(b)fluoranthene | 9 | mg/GJ |  | 2.25 | 18 | Guidebook (2006) chapter B216
|  | Buildings | petroleum diesel |  | 1.A.5.a | Other, stationary (including military) | Table_3-24 | Tier 2 emission factor | Fuel oil (Distillate fuel oil) combustion in boilers ≤ 1MW | Fuel oil (Distillate fuel oil) |  | NA | Benzo(k)fluoranthene | 6 | 1.5 |  | 12 | 10 | Guidebook (2006) chapter B216
|  | Ships | heavy or residual fuel oil |  | 1.A.5.b | Other, mobile (including military, land based and recreational boats) | Table_3-1 | Tier 1 emission factor | NA | Bunker Fuel Oil |  | NA | PCB | 0.57 | mg/tonne fuel |  |  |  | Cooper (2005)
|  | Ships | heavy or residual fuel oil |  | 1.A.5.b | Other, mobile (including military, land based and recreational boats) | Table_3-1 | Tier 1 emission factor | NA | Bunker Fuel Oil |  | NA | PCB | 0.57 | mg/tonne fuel |  |  |  | Cooper (2005)
|  | Ships | heavy or residual fuel oil |  | 1.A.5.b | Other, mobile (including military, land based and recreational boats) | Table_3-1 | Tier 1 emission factor | NA | Bunker Fuel Oil |  | NA | Benzo(k)fluoranthene | 0.02 | g/tonne fuel | 4.9695e-10 | 0 | 0 | average value
|  | Ships | heavy or residual fuel oil |  | 1.A.5.b | Other, mobile (including military, land based and recreational boats) | Table_3-1 | Tier 1 emission factor | NA | Bunker Fuel Oil |  | NA | PCDD/F | 0.47 | ug I-TEQ/tonne fuel |  |  |  | Cooper (2005)
|  | Ships | heavy or residual fuel oil |  | 1.A.5.b | Other, mobile (including military, land based and recreational boats) | Table_3-2 | Tier 1 emission factor | NA | Marine diesel oil/marine gas oil (MDO/MGO) |  | NA | Cr | 0.05 | g/tonne fuel | 1.2424e-09 |  |  | average value
|  | Ships | heavy or residual fuel oil |  | 1.A.5.b | Other, mobile (including military, land based and recreational boats) | Table_3-1 | Tier 1 emission factor | NA | Bunker Fuel Oil |  | NA | Zn | 1.2 | g/tonne fuel | 2.9817e-08 |  |  | average value
|  | Ships | heavy or residual fuel oil |  | 1.A.5.b | Other, mobile (including military, land based and recreational boats) | Table_3-2 | Tier 1 emission factor | NA | Marine diesel oil/marine gas oil (MDO/MGO) |  | NA | Benzo(k)fluoranthene | 0.01 | g/tonne fuel | 2.4848e-10 | 0 | 0 | average value
|  | Ships | heavy or residual fuel oil |  | 1.A.5.b | Other, mobile (including military, land based and recreational boats) | Table_3-2 | Tier 1 emission factor | NA | Marine diesel oil/marine gas oil (MDO/MGO) |  | NA | Benzo(a)pyrene | 0.002 | g/tonne fuel | 4.9695e-11 | 0 | 0 | average value
|  | Ships | heavy or residual fuel oil |  | 1.A.5.b | Other, mobile (including military, land based and recreational boats) | Table_3-1 | Tier 1 emission factor | NA | Bunker Fuel Oil |  | NA | Benzo(a)pyrene | 0.005 | g/tonne fuel | 1.2424e-10 | 0 | 0 | average value
|  | Ships | heavy or residual fuel oil |  | 1.A.5.b | Other, mobile (including military, land based and recreational boats) | Table_3-2 | Tier 1 emission factor | NA | Marine diesel oil/marine gas oil (MDO/MGO) |  | NA | Pb | 0.13 | g/tonne fuel | 3.2302e-09 |  |  | average value
|  | Ships | heavy or residual fuel oil |  | 1.A.5.b | Other, mobile (including military, land based and recreational boats) | Table_3-1 | Tier 1 emission factor | NA | Bunker Fuel Oil |  | NA | Indeno(1,2,3-cd)pyrene | 0.009 | g/tonne fuel | 2.2363e-10 | 0 | 0 | average value
|  | Ships | heavy or residual fuel oil |  | 1.A.5.b | Other, mobile (including military, land based and recreational boats) | Table_3-1 | Tier 1 emission factor | NA | Bunker Fuel Oil |  | NA | Indeno(1,2,3-cd)pyrene | 0.009 | g/tonne fuel | 2.2363e-10 | 0 | 0 | average value
|  | Ships | heavy or residual fuel oil |  | 1.A.5.b | Other, mobile (including military, land based and recreational boats) | Table_3-1 | Tier 1 emission factor | NA | Bunker Fuel Oil |  | NA | Indeno(1,2,3-cd)pyrene | 0.009 | g/tonne fuel | 2.2363e-10 | 0 | 0 | average value
| VOC | Ships | heavy or residual fuel oil |  | 1.A.5.b | Other, mobile (including military, land based and recreational boats) | Table_3-1 | Tier 1 emission factor | NA | Bunker Fuel Oil |  | NA | NMVOC | 2.7 | kg/tonne fuel | 6.7089e-05 |  |  | Entec (2007). See also note (2)
| SOx | Ships | heavy or residual fuel oil |  | 1.A.5.b | Other, mobile (including military, land based and recreational boats) | Table_3-1 | Tier 1 emission factor | NA | Bunker Fuel Oil |  | NA | SOx | 20 | kg/tonne fuel | 0.00049695 |  |  | Note value of 20 should read 20*'S'. Lloyd’s Register (1995). See also note (1)
| VOC | Ships | heavy or residual fuel oil |  | 1.A.5.b | Other, mobile (including military, land based and recreational boats) | Table_3-1 | Tier 1 emission factor | NA | Bunker Fuel Oil |  | NA | NMVOC | 2.7 | kg/tonne fuel | 6.7089e-05 |  |  | Entec (2007). See also note (2)
|  | Ships | heavy or residual fuel oil |  | 1.A.5.b | Other, mobile (including military, land based and recreational boats) | Table_3-1 | Tier 1 emission factor | NA | Bunker Fuel Oil |  | NA | Cd | 0.02 | g/tonne fuel | 4.9695e-10 |  |  | average value
|  | Ships | heavy or residual fuel oil |  | 1.A.5.b | Other, mobile (including military, land based and recreational boats) | Table_3-1 | Tier 1 emission factor | NA | Bunker Fuel Oil |  | NA | Se | 0.04 | g/tonne fuel | 9.9391e-10 |  |  | average value
|  | Ships | heavy or residual fuel oil |  | 1.A.5.b | Other, mobile (including military, land based and recreational boats) | Table_3-1 | Tier 1 emission factor | NA | Bunker Fuel Oil |  | NA | Ni | 32 | g/tonne fuel | 7.9512e-07 |  |  | average value
|  | Ships | heavy or residual fuel oil |  | 1.A.5.b | Other, mobile (including military, land based and recreational boats) | Table_3-1 | Tier 1 emission factor | NA | Bunker Fuel Oil |  | NA | Ni | 32 | g/tonne fuel | 7.9512e-07 |  |  | average value
|  | Ships | heavy or residual fuel oil |  | 1.A.5.b | Other, mobile (including military, land based and recreational boats) | Table_3-1 | Tier 1 emission factor | NA | Bunker Fuel Oil |  | NA | Cu | 0.2 | g/tonne fuel | 4.9695e-09 |  |  | average value
|  | Ships | heavy or residual fuel oil |  | 1.A.5.b | Other, mobile (including military, land based and recreational boats) | Table_3-1 | Tier 1 emission factor | NA | Bunker Fuel Oil |  | NA | Cu | 0.2 | g/tonne fuel | 4.9695e-09 |  |  | average value
|  | Ships | heavy or residual fuel oil |  | 1.A.5.b | Other, mobile (including military, land based and recreational boats) | Table_3-1 | Tier 1 emission factor | NA | Bunker Fuel Oil |  | NA | Cr | 0.72 | g/tonne fuel | 1.789e-08 |  |  | average value
|  | Ships | heavy or residual fuel oil |  | 1.A.5.b | Other, mobile (including military, land based and recreational boats) | Table_3-1 | Tier 1 emission factor | NA | Bunker Fuel Oil |  | NA | Pb | 0.18 | g/tonne fuel | 4.4726e-09 |  |  | average value
|  | Natural Gas and Petroleum Systems |  |  | 1.B.1.a | Fugitive emissions from solid fuels - Coal mining and handling | Table_3-5 | Tier 2 emission factor | Storage of coal | NA |  |  | TSP | 1.025 | Mg/ha/year |  | 0.1025 | 10.25 | Visschendijk et al. (2004) applied in Peutz (2006)
| PM10 | Natural Gas and Petroleum Systems |  |  | 1.B.1.a | Fugitive emissions from solid fuels - Coal mining and handling | Table_3-4 | Tier 2 emission factor | Storage of coal | NA |  |  | PM10 | 4.1 | ton/ha/year |  | 0.41 | 41 | US EPA (2006)
| VOC | Natural Gas and Petroleum Systems |  |  | 1.B.1.a | Fugitive emissions from solid fuels - Coal mining and handling | Table_3-2 | Tier 2 emission factor |  | NA |  |  | NMVOC | 0.2 | kg/Mg coal produced |  | 0.1 | 0.5 | EMEP/EEA Guidebook (2006)
| PM10 | Natural Gas and Petroleum Systems |  |  | 1.B.1.a | Fugitive emissions from solid fuels - Coal mining and handling | Table_3-3 | Tier 2 emission factor |  | NA |  |  | PM10 | 0.28 | kg/hole drilled |  | 0.028 | 2.8 | US EPA (1998)
| VOC | Natural Gas and Petroleum Systems |  |  | 1.B.1.a | Fugitive emissions from solid fuels - Coal mining and handling | Table_3-3 | Tier 2 emission factor |  | NA |  |  | NMVOC | 3 | kg/Mg coal produced |  | 1 | 6.4 | EMEP/EEA Guidebook (2006)
| PM10 | Natural Gas and Petroleum Systems |  |  | 1.B.1.a | Fugitive emissions from solid fuels - Coal mining and handling | Table_3-2 | Tier 2 emission factor |  | NA |  |  | PM10 | 0.039 | kg/Mg coal produced |  | 0.0039 | 0.39 | US EPA (1998)
|  | Natural Gas and Petroleum Systems |  |  | 1.B.1.b | Fugitive emissions from solid fuels - Solid fuel transformation | Table_3-5 | Tier 2 emission factor | Coke quenching | NA |  |  | TSP | 22 | g/Mg coke |  | 10 | 50 | European Commission (2012)
|  | Natural Gas and Petroleum Systems |  |  | 1.B.1.b | Fugitive emissions from solid fuels - Solid fuel transformation | Table_3-5 | Tier 2 emission factor | Coke quenching | NA |  |  | NH3 | 2.8 | g/Mg coke |  | 1 | 8 | European Commission (2012)
| PM10 | Natural Gas and Petroleum Systems |  |  | 1.B.1.b | Fugitive emissions from solid fuels - Solid fuel transformation | Table_3-4 | Tier 2 emission factor | Off-take leaks | NA |  |  | PM10 | 3.8 | g/Mg coke |  | 0.9 | 15 | US EPA (2008)
| PM10 | Natural Gas and Petroleum Systems |  |  | 1.B.1.b | Fugitive emissions from solid fuels - Solid fuel transformation | Table_3-5 | Tier 2 emission factor | Coke quenching | NA |  |  | PM10 | 5.1 | g/Mg coke |  | 2.3 | 11 | European Commission (2012), US EPA (2008)
| NOx | Natural Gas and Petroleum Systems |  |  | 1.B.1.b | Fugitive emissions from solid fuels - Solid fuel transformation | Table_3-7 | Tier 2 emission factor | Soaking | NA |  |  | NOx | 0.5 | g/Mg coke |  | 0.1 | 3 | US EPA (2008)
|  | Natural Gas and Petroleum Systems |  |  | 1.B.1.b | Fugitive emissions from solid fuels - Solid fuel transformation | Table_3-7 | Tier 2 emission factor | Soaking | NA |  |  | TSP | 8 | g/Mg coke |  | 2 | 40 | US EPA (2008)
| PM25 | Natural Gas and Petroleum Systems |  |  | 1.B.1.b | Fugitive emissions from solid fuels - Solid fuel transformation | Table_3-7 | Tier 2 emission factor | Soaking | NA |  |  | PM2.5 | 8 | g/Mg coke |  | 2 | 40 | US EPA (2008)
|  | Natural Gas and Petroleum Systems |  |  | 1.B.1.b | Fugitive emissions from solid fuels - Solid fuel transformation | Table_3-10 | Tier 2 emission factor | Coke quenching | NA | Dirty water, tall tower, poor maintenance |  | TSP | 0.47 |  |  | 0.35 | 0.55 | US EPA (2008)
|  | Natural Gas and Petroleum Systems |  |  | 1.B.1.b | Fugitive emissions from solid fuels - Solid fuel transformation | Table_3-11 | Tier 2 emission factor | Coke pushing | NA | Hood and scrubber |  | TSP | 0.17 |  |  | 0.1 | 0.25 | US EPA (2008)
| SOx | Natural Gas and Petroleum Systems |  |  | 1.B.1.b | Fugitive emissions from solid fuels - Solid fuel transformation | Table_3-2 | Tier 2 emission factor | Coal charging | NA |  |  | SOx | 0.1 | g/Mg coke |  | 0.01 | 1 | European Commission (2012)
| VOC | Natural Gas and Petroleum Systems |  |  | 1.B.2.a.iv | Fugitive emissions oil: Refining / storage | Table_3-6 | Tier 2 emission factor | Diffuse emissions | NA |  |  | NMVOC | 0.2 | kg/Mg crude oil throughput |  | 0.1 | 0.4 | Derived from E-PRTR / EUROSTAT
|  | Natural Gas and Petroleum Systems |  |  | 1.B.2.a.iv | Fugitive emissions oil: Refining / storage | Table_3-4 | Tier 2 emission factor | Fluid coking units | NA |  |  | Zn | 0.045 | g/m3 fresh feed |  | 0.02 | 0.2 | CONCAWE (2015)
|  | Natural Gas and Petroleum Systems |  |  | 1.B.2.a.iv | Fugitive emissions oil: Refining / storage | Table_3-4 | Tier 2 emission factor | Fluid coking units | NA |  |  | As | 2.2 | g/m3 fresh feed |  | 1 | 6 | CONCAWE (2015)
| CO | Natural Gas and Petroleum Systems |  |  | 1.B.2.a.iv | Fugitive emissions oil: Refining / storage | Table_3-7 | Tier 2 abatement efficiency | Catalytic cracking unit regenerators | NA | Full burn regeneration |  | CO | 0.995 |  |  | 0.99 | 1 | European Commission (2004)
| VOC | Natural Gas and Petroleum Systems |  |  | 1.B.2.a.iv | Fugitive emissions oil: Refining / storage | Table_3-4 | Tier 2 emission factor | Fluid coking units | NA |  |  | NMVOC | 0.046 | kg/m3 fresh feed |  | 0.02 | 0.2 | CONCAWE (2015)
|  | Natural Gas and Petroleum Systems |  |  | 1.B.2.a.iv | Fugitive emissions oil: Refining / storage | Table_3-2 | Tier 2 emission factor | Catalytic Cracking unit regenerators Partial burn without CO boiler | NA |  |  | Zn | 0.12 | g/m3 fresh feed |  | 0.039 | 0.35 | CONCAWE (2015)
| PM25 | Natural Gas and Petroleum Systems |  |  | 1.B.2.a.iv | Fugitive emissions oil: Refining / storage | Table_3-2 | Tier 2 emission factor | Catalytic Cracking unit regenerators Partial burn without CO boiler | NA |  |  | PM2.5 | 0.24 | kg/m3 fresh feed |  | 0.08 | 0.5 | 1)
|  | Natural Gas and Petroleum Systems |  |  | 1.B.2.a.iv | Fugitive emissions oil: Refining / storage | Table_3-2 | Tier 2 emission factor | Catalytic Cracking unit regenerators Partial burn without CO boiler | NA |  |  | Cd | 0.063 | g/m3 fresh feed |  | 0.021 | 0.19 | CONCAWE (2015)
| VOC | Natural Gas and Petroleum Systems |  |  | 1.B.2.a.v | Distribution of oil products | Table_3-2 | Tier 2 emission factor | Road tanker, bottom loading No vapour balancing during previous off-loading | NA |  |  | NMVOC | 9 | g/m3 throughput/kPa TVP |  | 5 | 12 | CONCAWE (2015)
|  | Natural Gas and Petroleum Systems |  |  | 1.B.2.c | Venting and flaring | Table_3-4 | Tier 2 emission factor |  | NA |  |  | As | 0.352 | mg/GJ |  | 0.3 | 0.4 | CONCAWE (2016)
|  | Natural Gas and Petroleum Systems |  |  | 1.B.2.c | Venting and flaring | Table_3-4 | Tier 2 emission factor |  | NA |  |  | Benzo(b)fluoranthene | 1.14 | ug/GJ |  | 0.228 | 5.7 | CONCAWE (2015)
| VOC | Natural Gas and Petroleum Systems |  |  | 1.B.2.c | Venting and flaring | Table_3-4 | Tier 2 emission factor |  | NA |  |  | NMVOC | 0.005 | g/(g of NMVOC in gas flared) |  | 0.003 | 0.01 | CONCAWE (2015) *
|  | Natural Gas and Petroleum Systems |  |  | 1.B.2.c | Venting and flaring | Table_3-3 | Tier 2 emission factor | Well testing | NA |  | Norway | PCDD/F | 0.01 | g/Mg oil burned |  | 0.002 | 0.05 | OLF (2012)
| CO |  |  |  | 11.B | Forest fires | Table_3-7 | Tier 2 emission factor | Shrubland | NA |  |  | CO | 2500 | kg/ha area burned |  | 800 | 7500 | EMEP/EEA Guidebook (2006)
[5 empty] | 11.B | Forest fires | Table_3-6 | Tier 2 emission factor | Mediterranean forest | NA |  |  | TSP | 17 | g/kg wood burned |  | 4 | 100 | averaged from US EPA (1996)
| VOC |  |  |  | 11.B | Forest fires | Table_3-7 | Tier 2 emission factor | Shrubland | NA |  |  | NMVOC | 230 | kg/ha area burned |  | 80 | 680 | EMEP/EEA Guidebook (2006)
| PM10 |  |  |  | 11.B | Forest fires | Table_3-8 | Tier 2 emission factor | Grassland / Steppe | NA |  |  | PM10 | 11 | g/kg wood burned |  | 2 | 80 | averaged from US EPA (1996)
[5 empty] | 11.B | Forest fires | Table_3-6 | Tier 2 emission factor | Mediterranean forest | NA |  |  | NH3 | 23 | kg/ha area burned |  | 10 | 70 | EMEP/EEA Guidebook (2006)
[5 empty] | 11.B | Forest fires | Table_3-8 | Tier 2 emission factor | Grassland / Steppe | NA |  |  | TSP | 17 | g/kg wood burned |  | 4 | 100 | averaged from US EPA (1996)
| VOC |  |  |  | 11.B | Forest fires | Table_3-4 | Tier 2 emission factor | Boreal forest | NA |  |  | NMVOC | 350 | kg/ha area burned |  | 120 | 1000 | EMEP/EEA Guidebook (2006)
| CO |  |  |  | 11.B | Forest fires | Table_3-4 | Tier 2 emission factor | Boreal forest | NA |  |  | CO | 3900 | kg/ha area burned |  | 1300 | 12000 | EMEP/EEA Guidebook (2006)
| SOx |  |  |  | 11.B | Forest fires | Table_3-4 | Tier 2 emission factor | Boreal forest | NA |  |  | SOx | 27 | kg/ha area burned |  | 10 | 80 | EMEP/EEA Guidebook (2006)
| SOx |  |  |  | 11.B | Forest fires | Table_3-5 | Tier 2 emission factor | Temperate forest | NA |  |  | SOx | 38 | kg/ha area burned |  | 10 | 110 | EMEP/EEA Guidebook (2006)
| PM25 |  |  |  | 11.B | Forest fires | Table_3-5 | Tier 2 emission factor | Temperate forest | NA |  |  | PM2.5 | 9 | g/kg wood burned |  | 2 | 80 | averaged from US EPA (1996)
| PM10 | Cement |  |  | 2.A.2 | Lime production | Table_3-3 | Tier 2 emission factor | Lime (decarbonizing) | NA |  |  | PM10 | 200 | g/Mg lime |  | 60 | 400 | Visschedijk et al. (2004) applied on TSP
|  | Cement |  |  | 2.A.2 | Lime production | Table_3-3 | Tier 2 emission factor | Lime (decarbonizing) | NA |  |  | TSP | 400 | g/Mg lime |  | 100 | 1000 | European Commission (2001)
| PM25 | Cement |  |  | 2.A.2 | Lime production | Table_3-3 | Tier 2 emission factor | Lime (decarbonizing) | NA |  |  | PM2.5 | 30 | g/Mg lime |  | 10 | 80 | Visschedijk et al. (2004) applied on TSP
|  | Cement |  |  | 2.A.2 | Lime production | Table_3-2 | Tier 2 emission factor | Lime (decarbonizing) | NA |  |  | TSP | 9000 | g/Mg lime |  | 3000 | 22000 | European Commission (2001)
| PM10 | Cement |  |  | 2.A.2 | Lime production | Table_3-2 | Tier 2 emission factor | Lime (decarbonizing) | NA |  |  | PM10 | 3500 | g/Mg lime |  | 1000 | 9000 | Visschedijk et al. (2004) applied on TSP
| PM25 | Cement |  |  | 2.A.2 | Lime production | Table_3-2 | Tier 2 emission factor | Lime (decarbonizing) | NA |  |  | PM2.5 | 700 | g/Mg lime |  | 300 | 2000 | Visschedijk et al. (2004) applied on TSP
| PM10 |  |  |  | 2.A.3 | Glass production | Table_3-6 | Tier 2 emission factor | Lead crystal glass | NA |  |  | PM10 | 9 | g/Mg glass |  | 5 | 27 | Visschedijk et al. (2004) applied on TSP
| BC |  |  |  | 2.A.3 | Glass production | Table_3-4 | Tier 2 emission factor | Continuous filament glass fibres | NA |  |  | BC | 2 | % of PM2.5 |  | 1 | 4 | US EPA (2011, file no.: 91142)
[5 empty] | 2.A.3 | Glass production | Table_3-5 | Tier 2 emission factor | Glass wool production | NA |  |  | TSP | 670 | g/Mg glass |  | 80 | 5600 | European Commission (2008)
[5 empty] | 2.A.3 | Glass production | Table_3-2 | Tier 2 emission factor | Flat glass production | NA |  |  | Cd | 0.068 | g/Mg glass |  | 0.01 | 0.25 | Rivet (2008)
[5 empty] | 2.A.3 | Glass production | Table_3-3 | Tier 2 emission factor | Container glass production | NA |  |  | Se | 1.5 | g/Mg glass |  | 0.075 | 8.9 | European Commission (2008)
[5 empty] | 2.A.3 | Glass production | Table 3-1 | Tier 1 emission factor |  | NA |  |  | Hg | 0.003 | g/Mg glass |  | 0.0003 | 0.039 | Average between flat and container glass
| PM25 |  |  |  | 2.A.3 | Glass production | Table 3-1 | Tier 1 emission factor |  | NA |  |  | PM2.5 | 240 | g/Mg glass |  | 80 | 480 | Visschedijk et al. (2004) applied on TSP
| BC |  |  |  | 2.A.3 | Glass production | Table_3-2 | Tier 2 emission factor | Flat glass production | NA |  |  | BC | 0.062 | % of PM2.5 |  | 0.031 | 0.12 | US EPA (2011, file no.: 91143)
| PM10 |  |  |  | 2.A.3 | Glass production | Table_3-9 | Tier 2 abatement efficiency | Glass fibres | NA | Gas or fuel oil fired, limited emission control |  | 10 μm > particle > 2.5 μm | 0.5 |  |  | 0 | 0.83 | Visschedijk et al. (2008)
| PM25 |  |  |  | 2.A.3 | Glass production | Table_3-8 | Tier 2 abatement efficiency | Flat glass, blown or drawn glass, container glass | NA | Gas or fuel oil fired, limited emission control |  | 2.5 μm > particle | 0.75 |  |  | 0.25 | 0.92 | Visschedijk et al. (2008)
[5 empty] | 2.A.3 | Glass production | Table_3-3 | Tier 2 emission factor | Container glass production | NA |  |  | Cd | 0.12 | g/Mg glass |  | 0.07 | 0.28 | European Commission (2008)
[5 empty] | 2.A.3 | Glass production | Table_3-3 | Tier 2 emission factor | Container glass production | NA |  |  | TSP | 280 | g/Mg glass |  | 100 | 580 | European Commission (2008)
[5 empty] | 2.A.3 | Glass production | Table_3-2 | Tier 2 emission factor | Flat glass production | NA |  |  | Ni | 0.74 | g/Mg glass |  | 0.54 | 0.97 | Rivet (2008)
[5 empty] | 2.A.3 | Glass production | Table_3-2 | Tier 2 emission factor | Flat glass production | NA |  |  | Cu | 0.007 | g/Mg glass |  | 0.001 | 0.011 | Rivet (2008)
|  | Mining |  |  | 2.A.5.a | Quarrying and mining of minerals other than coal | Table_3-3_1 | Tier 2 abatement efficiency | Crusher | NA | Water Spray and Surfactant |  | TSP | 0.75 | % |  |  |  | See reference in EMEP/EEA Guidebook chapter
| PM25 | Mining |  |  | 2.A.5.a | Quarrying and mining of minerals other than coal | Table_3-3_2 | Tier 2 abatement efficiency | Screener | NA | Covered Screener with Water Spray and Surfactant |  | PM2.5 | 0.9 | % |  |  |  | See reference in EMEP/EEA Guidebook chapter
|  | Mining |  |  | 2.A.5.a | Quarrying and mining of minerals other than coal | Table_3-3_2 | Tier 2 abatement efficiency | Screener | NA | Covered Screener with Water Spray and Surfactant |  | TSP | 0.9 | % |  |  |  | See reference in EMEP/EEA Guidebook chapter
| PM10 | Mining |  |  | 2.A.5.a | Quarrying and mining of minerals other than coal | Table_3-3_3 | Tier 2 abatement efficiency | Wet suppression method | NA | Wet suppression method* |  | PM10 | 0.95 | % |  |  |  | See reference in EMEP/EEA Guidebook chapter
|  | Mining |  |  | 2.A.5.a | Quarrying and mining of minerals other than coal | Table_3-3_2 | Tier 2 abatement efficiency | Screener | NA | Covered Screener with Water Spray |  | TSP | 0.75 | % |  |  |  | See reference in EMEP/EEA Guidebook chapter
| PM25 | Mining |  |  | 2.A.5.a | Quarrying and mining of minerals other than coal | Table_3-2_01 | Tier 2 emission factor | Crushing | NA |  | NA | PM2.5 | 0.0006 | kg/t dry |  |  |  | See reference in EMEP/EEA Guidebook chapter
|  | Mining |  |  | 2.A.5.a | Quarrying and mining of minerals other than coal | Table_3-2_05 | Tier 2 emission factor | Screening | NA |  | NA | TSP | 0.0011 | kg/t wet |  |  |  | See reference in EMEP/EEA Guidebook chapter
| PM25 | Mining |  |  | 2.A.5.a | Quarrying and mining of minerals other than coal | Table_3-2_05 | Tier 2 emission factor | Screening | NA |  | NA | PM2.5 | 2.5e-05 | kg/t wet |  |  |  | See reference in EMEP/EEA Guidebook chapter
| PM25 |  |  |  | 2.A.5.b | Construction and demolition | Table_3-2 | Tier 1 emission factor | NA | NA |  | NA | PM2.5 | 0.03 | kg/m2/year |  | 0.003 | 0.09 | WRAP 2006, MRI 2006
| PM10 |  |  |  | 2.A.5.c | Storage, handling and transport of mineral products | Table_3-4 | Tier 2 emission factor | Handling, uncontrolled | NA |  |  | PM10 | 6 | g/ton |  | 3 | 12 | Peutz (2006)/Vrins (1999)
| BC | Chemicals |  |  | 2.B | Chemical industry | Table_3-1 | Tier 1 emission factor | Chemical industry, average | NA |  |  | BC | 1.8 | % of PM2.5 |  | 0.9 | 3.6 | US EPA (2011, file no.: 91124)
| NOx | Chemicals |  |  | 2.B.1 | Ammonia production | Table_3-8 | Tier 2 emission factor | partial oxidation | NA |  |  | NOx | 1 | kg/ton NH3 |  | 0.05 | 334 | IPPC BREF LVC AAF (2006)
| PM10 | Chemicals |  |  | 2.B.10.a | Chemical industry: Other | Table_3-30 | Tier 2 emission factor | Carbon black | NA |  |  | PM10 | 0.27 | kg/tonne |  | 0.14 | 0.54 | Visschedijk et al. 2004 applied on TSP
| PM25 | Chemicals |  |  | 2.B.10.a | Chemical industry: Other | Table_3-35 | Tier 2 emission factor |  | NA |  |  | PM2.5 | 0.18 | kg/ton produced |  | 0.09 | 0.36 | Visschedijk et al. (2004)
| VOC | Chemicals |  |  | 2.B.10.a | Chemical industry: Other | Table_3-36 | Tier 2 emission factor |  | NA |  |  | NMVOC | 0.6 | ton/kton produced |  | 0.03 | 6 | IPPC BREF LVOC (2003)
| VOC | Chemicals |  |  | 2.B.10.a | Chemical industry: Other | Table_3-38 | Tier 2 emission factor | Balanced process, vinylchloride production | NA |  |  | NMVOC | 2500 | g/ton produced |  | 20 | 5000 | IPPC BREF LVOC (2003)
| SOx | Chemicals |  |  | 2.B.10.a | Chemical industry: Other | Table_3-22 | Tier 2 emission factor | Contact process with inter-mediate absorption (double absorption) | NA |  |  | SOx | 3000 | g/Mg (100% H2SO4) |  | 1000 | 5000 | CITEPA (1992)
| SOx | Chemicals |  |  | 2.B.10.a | Chemical industry: Other | Table_3-25 | Tier 2 emission factor | Wet/dry contact process with intermediate condensation/ absorption | NA |  |  | SOx | 3500 | g/Mg (100% H2SO4) |  | 2500 | 4500 | EMEP/EEA Guidebook (2006)
|  | Chemicals |  |  | 2.B.10.a | Chemical industry: Other | Table_3-26 | Tier 2 emission factor |  | NA |  |  | TSP | 60 | kg/ton |  | 23 | 109 | US EPA AP42
| SOx | Chemicals |  |  | 2.B.10.a | Chemical industry: Other | Table_3-30 | Tier 2 emission factor | Carbon black | NA |  |  | SOx | 22 | kg/tonne carbon black |  | 6.5 | 22 | IPPC BREF LVIC SAO (2006)
| PM25 | Chemicals |  |  | 2.B.10.a | Chemical industry: Other | Table_3-28 | Tier 2 emission factor |  | NA |  |  | PM2.5 | 180 | g/ton |  | 90 | 360 | Visschedijk et al. (2004)
|  | Chemicals |  |  | 2.B.10.a | Chemical industry: Other | Table_3-29 | Tier 2 emission factor | Urea | NA |  |  | TSP | 1.5 | kg/Mg |  | 0.7 | 3 | US EPA AP42
| PM10 | Chemicals |  |  | 2.B.10.a | Chemical industry: Other | Table_3-29 | Tier 2 emission factor | Urea | NA |  |  | PM10 | 1.2 | kg/Mg |  | 0.6 | 2.4 | US EPA AP42
| PM25 | Chemicals |  |  | 2.B.10.a | Chemical industry: Other | Table_3-29 | Tier 2 emission factor | Urea | NA |  |  | PM2.5 | 0.9 | kg/Mg |  | 0.4 | 1.8 | US EPA AP42
| NOx | Chemicals |  |  | 2.B.10.a | Chemical industry: Other | Table_3-30 | Tier 2 emission factor | Carbon black | NA |  |  | NOx | 15 | kg/tonne carbon black |  | 6 | 15 | IPPC BREF LVIC SAO (2006)
|  | Chemicals |  |  | 2.B.10.a | Chemical industry: Other | Table_3-27 | Tier 2 emission factor |  | NA | uncontrolled |  | TSP | 200 | kg/ton |  | 20 | 400 | US EPA AP42
| VOC | Chemicals |  |  | 2.B.10.a | Chemical industry: Other | Table_3-52 | Tier 2 emission factor |  | NA |  |  | NMVOC | 2 | kg/ton produced |  | 0.5 | 3 | IPPC BREF LVOC (2003)
| VOC | Chemicals |  |  | 2.B.10.a | Chemical industry: Other | Table_3-59 | Tier 2 emission factor |  | NA |  |  | NMVOC | 1 | kg/ton produced |  | 0.44 | 100 | EMEP/EEA Guidebook (2006)
| VOC | Chemicals |  |  | 2.B.10.a | Chemical industry: Other | Table_3-58 | Tier 2 emission factor | Using naphtalene as feed | NA |  |  | NMVOC | 6 | kg/ton produced |  | 3 | 12 | US EPA AP42
| VOC | Chemicals |  |  | 2.B.10.a | Chemical industry: Other | Table_3-57 | Tier 2 emission factor | Using o-xylene as feed | NA |  |  | NMVOC | 1.3 | kg/ton produced |  | 0.6 | 2.6 | US EPA AP42
| CO | Chemicals |  |  | 2.B.10.a | Chemical industry: Other | Table_3-55 | Tier 2 emission factor | Formaldehyde, silver process | NA |  |  | CO | 0.2 | kg/ton produced |  | 0.1 | 0.3 | IPPC BREF LVOC (2003)
| VOC | Chemicals |  |  | 2.B.10.a | Chemical industry: Other | Table_3-53 | Tier 2 emission factor | Formaldehyde, silver process | NA |  |  | NMVOC | 7 | kg/ton produced |  | 6 | 10 | IPPC BREF LVOC (2003)
|  | Chemicals |  |  | 2.B.10.a | Chemical industry: Other | Table_3-45 | Tier 2 emission factor | Production of General purpose polystyrene (GPPS) | NA |  |  | TSP | 4 | g/ton produced |  | 1 | 7 | EMEP/EEA Guidebook (2006)
| NOx | Chemicals |  |  | 2.B.2 | Nitric acid production | Table_3-12 | Tier 2 emission factor | High pressure process | NA |  |  | NOx | 3000 | g/Mg (100% Acid) |  | 1500 | 5000 | CITEPA (1992)
| NOx | Chemicals |  |  | 2.B.3 | Adipic acid production | Table_3-16 | Tier 2 emission factor |  | NA | NA |  | NOx | 8 | kg/Mg |  | 4 | 16 | US EPA AP42
| CO | Chemicals |  |  | 2.B.3 | Adipic acid production | Table_3-16 | Tier 2 emission factor |  | NA | NA |  | CO | 0.4 | kg/Mg |  | 0.2 | 0.8 | US EPA AP42
| NOx | Chemicals |  |  | 2.B.6 | Titanium dioxide production | Table_3-20 | Tier 2 emission factor | Sulphate process | NA |  |  | NOx | 0.108 | kg/ton |  | 0.05 | 0.2 | IPPC BREF LVIC SAO (2006)
|  | Steel |  |  | 2.C.1 | Iron and steel production | Table_3-15 | Tier 2 emission factor | Electric furnace steel plant | NA |  |  | Cr | 0.1 | g/Mg steel produced |  | 0.008 | 2.5 | European Commission (2001)
|  | Steel |  |  | 2.C.1 | Iron and steel production | Table_3-15 | Tier 2 emission factor | Electric furnace steel plant | NA |  |  | As | 0.015 | g/Mg steel produced |  | 0.007 | 0.02 | Theloke et al. (2008)
|  | Steel |  |  | 2.C.1 | Iron and steel production | Table_3-15 | Tier 2 emission factor | Electric furnace steel plant | NA |  |  | TSP | 30 | g/Mg steel produced |  | 1 | 780 | European Commission (2001)
|  | Steel |  |  | 2.C.1 | Iron and steel production | Table_3-14 | Tier 2 emission factor | Basic oxygen furnace steel plant | NA |  |  | Zn | 4 | g/Mg steel produced |  | 0.4 | 40 | EMEP/EEA Guidebook (2006)
|  | Steel |  |  | 2.C.1 | Iron and steel production | Table_3-14 | Tier 2 emission factor | Basic oxygen furnace steel plant | NA |  |  | Ni | 0.13 | g/Mg steel produced |  | 0.067 | 0.67 | Theloke et al. (2008)
|  | Steel |  |  | 2.C.1 | Iron and steel production | Table_3-14 | Tier 2 emission factor | Basic oxygen furnace steel plant | NA |  |  | Hg | 0.0014 | g/Mg steel produced |  | 0.0007 | 0.0021 | Theloke et al. (2008)
|  | Steel |  |  | 2.C.1 | Iron and steel production | Table_3-14 | Tier 2 emission factor | Basic oxygen furnace steel plant | NA |  |  | Cu | 0.02 | g/Mg steel produced |  | 0.01 | 0.04 | European Commission (2001)
|  | Steel |  |  | 2.C.1 | Iron and steel production | Table_3-14 | Tier 2 emission factor | Basic oxygen furnace steel plant | NA |  |  | Cr | 2.3 | g/Mg steel produced |  | 1.5 | 3.1 | Theloke et al. (2008)
| CO | Steel |  |  | 2.C.1 | Iron and steel production | Table_3-15 | Tier 2 emission factor | Electric furnace steel plant | NA |  |  | CO | 1.7 | kg/Mg steel produced |  | 0.74 | 3.9 | European Commission (2001)
| CO | Steel |  |  | 2.C.1 | Iron and steel production | Table_3-14 | Tier 2 emission factor | Basic oxygen furnace steel plant | NA |  |  | CO | 3.5 | kg/Mg steel produced |  | 1.5 | 8 | European Commission (2001)
|  | Steel |  |  | 2.C.1 | Iron and steel production | Table_3-16 | Tier 2 emission factor | Basic oxygen furnace steel plant | NA |  |  | Zn | 0.023 | g/Mg steel |  | 0.015 | 0.038 | US EPA (2011, file no.: 2830510) applied on Pb
| BC | Steel |  |  | 2.C.1 | Iron and steel production | Table_3-15 | Tier 2 emission factor | Electric furnace steel plant | NA |  |  | BC | 0.36 | % of PM2.5 |  | 0.18 | 0.72 | US EPA (2011, file no.: 91153)
|  | Steel |  |  | 2.C.1 | Iron and steel production | Table_3-12 | Tier 2 emission factor | Blast furnace charging | NA |  |  | Zn | 0.073 | g/Mg pig iron produced |  | 0.0073 | 0.73 | EMEP/EEA Guidebook (2006)
|  | Steel |  |  | 2.C.1 | Iron and steel production | Table_3-12 | Tier 2 emission factor | Blast furnace charging | NA |  |  | Pb | 0.00072 | g/Mg pig iron produced |  | 0.00036 | 0.00108 | Theloke et al. (2008)
|  | Steel |  |  | 2.C.1 | Iron and steel production | Table_3-12 | Tier 2 emission factor | Blast furnace charging | NA |  |  | As | 3.6e-05 | g/Mg pig iron produced |  | 1.8e-05 | 5.4e-05 | Theloke et al. (2008)
|  | Steel |  |  | 2.C.1 | Iron and steel production | Table_3-12 | Tier 2 emission factor | Blast furnace charging | NA |  |  | As | 3.6e-05 | g/Mg pig iron produced |  | 1.8e-05 | 5.4e-05 | Theloke et al. (2008)
|  | Steel |  |  | 2.C.1 | Iron and steel production | Table_3-12 | Tier 2 emission factor | Blast furnace charging | NA |  |  | TSP | 50 | g/Mg pig iron produced |  | 30 | 70 | European Commission (2001)
| PM10 | Steel |  |  | 2.C.1 | Iron and steel production | Table_3-11 | Tier 2 emission factor | Blast furnace charging | NA |  |  | PM10 | 40 | g/Mg pig iron produced |  | 24 | 56 | Visschedijk et al. (2004) applied on TSP
|  | Steel |  |  | 2.C.1 | Iron and steel production | Table_3-11 | Tier 2 emission factor | Blast furnace charging | NA |  |  | Pb | 0.000486 | g/Mg pig iron produced |  | 0.000243 | 0.000729 | Theloke et al. (2008)
|  | Steel |  |  | 2.C.1 | Iron and steel production | Table_3-13 | Tier 2 emission factor |  | NA |  |  | Ni | 10 | g/Mg steel produced |  | 8 | 15 | Theloke et al. (2008)
|  | Steel |  |  | 2.C.1 | Iron and steel production | Table_3-13 | Tier 2 emission factor |  | NA |  |  | Cr | 2.3 | g/Mg steel produced |  | 1.5 | 3.8 | Theloke et al. (2008)
|  | Steel |  |  | 2.C.1 | Iron and steel production | Table_3-13 | Tier 2 emission factor |  | NA |  |  | As | 30 | g/Mg steel produced |  | 20 | 50 | Theloke et al. (2008)
| PM25 | Steel |  |  | 2.C.1 | Iron and steel production | Table_3-12 | Tier 2 emission factor | Blast furnace charging | NA |  |  | PM2.5 | 25 | g/Mg pig iron produced |  | 15 | 35 | Visschedijk et al. (2004) applied on TSP
| PM10 | Steel |  |  | 2.C.1 | Iron and steel production | Table_3-12 | Tier 2 emission factor | Blast furnace charging | NA |  |  | PM10 | 40 | g/Mg pig iron produced |  | 24 | 56 | Visschedijk et al. (2004) applied on TSP
|  | Steel |  |  | 2.C.1 | Iron and steel production | Table_3-12 | Tier 2 emission factor | Blast furnace charging | NA |  |  | PCB | 2 | mg/Mg pig iron |  | 1.6 | 2.7
| PM10 | Steel |  |  | 2.C.1 | Iron and steel production | Table_3-23 | Tier 2 abatement efficiency |  | NA | Moderate control of fugitive sources |  | 10 μm > particle > 2.5 μm | 0.625 |  |  | 0.25 | 0.813 | Visschedijk et al. (2004)
|  | Steel |  |  | 2.C.1 | Iron and steel production | Table_3-26 | Tier 2 abatement efficiency |  | NA | Electrostatic precipitator |  | particle > 10 μm | 0.987 |  |  | 0.867 | 1 | EMEP/EEA Guidebook (2006)
| PM10 | Steel |  |  | 2.C.1 | Iron and steel production | Table_3-26 | Tier 2 abatement efficiency |  | NA | Electrostatic precipitator |  | 10 μm > particle > 2.5 μm | 0.992 |  |  | 0.92 | 1 | EMEP/EEA Guidebook (2006)
|  | Steel |  |  | 2.C.1 | Iron and steel production | Table_3-24 | Tier 2 abatement efficiency |  | NA | Conventional plant (installation with average age; conventional dedusting; ESP; wet scrubber; some fugitives capturing) |  | particle > 10 μm | 0.88 |  |  | 0.76 | 0.94 | Visschedijk et al. (2004)
| PM10 | Steel |  |  | 2.C.1 | Iron and steel production | Table_3-23 | Tier 2 abatement efficiency |  | NA | Effective control of fugitive sources |  | 10 μm > particle > 2.5 μm | 0.875 |  |  | 0.75 | 0.938 | Visschedijk et al. (2004)
|  | Steel |  |  | 2.C.1 | Iron and steel production | Table_3-23 | Tier 2 abatement efficiency |  | NA | Moderate control of fugitive sources |  | particle > 10 μm | 0.7 |  |  | 0.4 | 0.85 | Visschedijk et al. (2004)
|  | Steel |  |  | 2.C.1 | Iron and steel production | Table_3-22 | Tier 2 emission factor | Hot rolling mills | NA |  |  | TSP | 9 | g/Mg steel |  | 2 | 40 | European Commission (2001)
| PM25 | Steel |  |  | 2.C.1 | Iron and steel production | Table_3-27 | Tier 2 abatement efficiency |  | NA | Modern plant (BAT): high efficiency ESP or added fabric filter to control primary sources; extensive secondary dedusting using fabric filters |  | 2.5 μm > particle | 0.778 |  |  | 0 | 0.956 | Visschedijk et al. (2004)
|  | Steel |  |  | 2.C.1 | Iron and steel production | Table_3-19 | Tier 2 emission factor | Electric furnace steel plant | NA |  |  | Ni | 0.405 | g/Mg steel produced |  | 0.12 | 0.6 | Theloke et al. (2008)
|  | Steel |  |  | 2.C.1 | Iron and steel production | Table_3-19 | Tier 2 emission factor | Electric furnace steel plant | NA |  |  | Cd | 0.122 | g/Mg steel produced |  | 0.081 | 0.16 | Theloke et al. (2008)
|  | Steel |  |  | 2.C.1 | Iron and steel production | Table_3-18 | Tier 2 emission factor | Electric furnace steel plant | NA |  |  | Zn | 0.027 | g/Mg steel |  | 0.011 | 0.045 | US EPA (2011, file no.: 2830510) applied on Pb
| PM10 | Steel |  |  | 2.C.1 | Iron and steel production | Table_3-19 | Tier 2 emission factor | Electric furnace steel plant | NA |  |  | PM10 | 24 | g/Mg steel produced |  | 1 | 620 | Kakareka (2008) applied on TSP
| PM10 | Steel |  |  | 2.C.1 | Iron and steel production | Table_3-18 | Tier 2 emission factor | Electric furnace steel plant | NA |  |  | PM10 | 24 | g/Mg steel produced |  | 1 | 620 | Kakareka (2008) applied on TSP
|  | Steel |  |  | 2.C.1 | Iron and steel production | Table_3-18 | Tier 2 emission factor | Electric furnace steel plant | NA |  |  | As | 0.0001 | g/Mg steel produced |  | 5e-05 | 0.00015 | Theloke et al. (2008)
|  | Steel |  |  | 2.C.1 | Iron and steel production | Table_3-18 | Tier 2 emission factor | Electric furnace steel plant | NA |  |  | Hg | 0.024 | g/Mg steel produced |  | 0.018 | 0.027 | Theloke et al. (2008)
| BC | Steel |  |  | 2.C.1 | Iron and steel production | Table_3-17 | Tier 2 emission factor | Basic oxygen furnace steel plant | NA |  |  | BC | 0.36 | % of PM2.5 |  | 0.18 | 0.72 | US EPA (2011, file no.: 91153)
| BC | Steel |  |  | 2.C.1 | Iron and steel production | Table_3-20 | Tier 2 emission factor | Electric furnace steel plant | NA |  |  | BC | 0.36 | % of PM2.5 |  | 0.18 | 0.72 | US EPA (2011, file no.: 91153)
|  | Steel |  |  | 2.C.1 | Iron and steel production | Table_3-20 | Tier 2 emission factor | Electric furnace steel plant | NA |  |  | PCB | 2.5 | mg/Mg steel |  | 0.01 | 5 | European Commission (2012)
| NOx | Steel |  |  | 2.C.1 | Iron and steel production | Table_3-20 | Tier 2 emission factor | Electric furnace steel plant | NA |  |  | NOx | 130 | g/Mg steel produced |  | 120 | 140 | European Commission (2001)
|  | Steel |  |  | 2.C.1 | Iron and steel production | Table_3-20 | Tier 2 emission factor | Electric furnace steel plant | NA |  |  | Cr | 0.013 | g/Mg steel produced |  | 0.005 | 0.02 | Theloke et al. (2008)
|  | Steel |  |  | 2.C.1 | Iron and steel production | Table_3-20 | Tier 2 emission factor | Electric furnace steel plant | NA |  |  | Hg | 0.0016 | g/Mg steel produced |  | 0.0012 | 0.0018 | Theloke et al. (2008)
| BC | Steel |  |  | 2.C.1 | Iron and steel production | Table_3-5 | Tier 2 emission factor | Sinter production | NA |  |  | BC | 0.17 | % of PM2.5 |  | 0.09 | 0.34 | US EPA (2011, file no.: 91139)
|  | Steel |  |  | 2.C.1 | Iron and steel production | Table_3-6 | Tier 2 emission factor | Sinter production | NA |  |  | Cd | 0.013 | g/Mg sinter produced |  | 0.006 | 0.018 | Theloke et al. (2008)
|  | Steel |  |  | 2.C.1 | Iron and steel production | Table_3-5 | Tier 2 emission factor | Sinter production | NA |  |  | Cu | 0.03 | g/Mg sinter produced |  | 0.007 | 0.2 | European Commission (2001)
| PM25 | Steel |  |  | 2.C.1 | Iron and steel production | Table_3-5 | Tier 2 emission factor | Sinter production | NA |  |  | PM2.5 | 80 | g/Mg sinter produced |  | 70 | 110 | Visschedijk et al. (2004) applied on TSP
| PM25 | Steel |  |  | 2.C.1 | Iron and steel production | Table_3-5 | Tier 2 emission factor | Sinter production | NA |  |  | PM2.5 | 80 | g/Mg sinter produced |  | 70 | 110 | Visschedijk et al. (2004) applied on TSP
|  | Steel |  |  | 2.C.1 | Iron and steel production | Table_3-5 | Tier 2 emission factor | Sinter production | NA |  |  | TSP | 200 | g/Mg sinter produced |  | 160 | 260 | European Commission (2001)
|  | Steel |  |  | 2.C.1 | Iron and steel production | Table_3-6 | Tier 2 emission factor | Sinter production | NA |  |  | PCB | 0.09 | mg/Mg sinter |  | 0.025 | 0.18 | European Commission (2012)
|  | Steel |  |  | 2.C.1 | Iron and steel production | Table_3-6 | Tier 2 emission factor | Sinter production | NA |  |  | PCB | 0.09 | mg/Mg sinter |  | 0.025 | 0.18 | European Commission (2012)
| PM10 | Steel |  |  | 2.C.1 | Iron and steel production | Table_3-6 | Tier 2 emission factor | Sinter production | NA |  |  | PM10 | 100 | g/Mg sinter produced |  | 80 | 130 | Visschedijk et al. (2004) applied on TSP
|  | Steel |  |  | 2.C.1 | Iron and steel production | Table_3-6 | Tier 2 emission factor | Sinter production | NA |  |  | TSP | 200 | g/Mg sinter produced |  | 160 | 260 | European Commission (2001)
|  | Steel |  |  | 2.C.1 | Iron and steel production | Table_3-6 | Tier 2 emission factor | Sinter production | NA |  |  | As | 0.06 | g/Mg sinter produced |  | 0.03 | 0.09 | Theloke et al. (2008)
|  | Steel |  |  | 2.C.1 | Iron and steel production | Table_3-6 | Tier 2 emission factor | Sinter production | NA |  |  | Ni | 0.3 | g/Mg sinter produced |  | 0.18 | 0.54 | Theloke et al. (2008)
|  | Steel |  |  | 2.C.1 | Iron and steel production | Table_3-2 | Tier 2 emission factor | Sinter production | NA |  |  | HCB | 32 | µg/Mg sinter produced |  | 3.2 | 320 | EMEP/EEA Guidebook (2006)
|  | Steel |  |  | 2.C.1 | Iron and steel production | Table_3-4 | Tier 2 emission factor | Sinter production | NA |  |  | Ni | 0.025 | g/Mg sinter produced |  | 0.015 | 0.045 | Theloke et al. (2008)
|  | Steel |  |  | 2.C.1 | Iron and steel production | Table_3-4 | Tier 2 emission factor | Sinter production | NA |  |  | Ni | 0.025 | g/Mg sinter produced |  | 0.015 | 0.045 | Theloke et al. (2008)
|  | Steel |  |  | 2.C.1 | Iron and steel production | Table_3-4 | Tier 2 emission factor | Sinter production | NA |  |  | Cr | 0.13 | g/Mg sinter produced |  | 0.05 | 0.2 | Theloke et al. (2008)
|  | Steel |  |  | 2.C.1 | Iron and steel production | Table_3-4 | Tier 2 emission factor | Sinter production | NA |  |  | Hg | 0.018 | g/Mg sinter produced |  | 0.012 | 0.036 | Theloke et al. (2008)
|  | Steel |  |  | 2.C.1 | Iron and steel production | Table_3-2 | Tier 2 emission factor | Sinter production | NA |  |  | PCDD/F | 8 | µg I-TEQ/Mg sinter |  | 0.2 | 16 | European Commission (2012)
|  | Steel |  |  | 2.C.1 | Iron and steel production | Table_3-2 | Tier 2 emission factor | Sinter production | NA |  |  | Hg | 0.049 | g/Mg sinter produced |  | 0.016 | 0.15 | European Commission (2001)
|  | Steel |  |  | 2.C.1 | Iron and steel production | Table_3-2 | Tier 2 emission factor | Sinter production | NA |  |  | Cd | 0.004 | g/Mg sinter produced |  | 0.002 | 0.005 | Theloke et al. (2008)
|  | Steel |  |  | 2.C.1 | Iron and steel production | Table_3-4 | Tier 2 emission factor | Sinter production | NA |  |  | PCB | 0.09 | mg/Mg sinter |  | 0.025 | 0.18 | European Commission (2012)
|  | Steel |  |  | 2.C.1 | Iron and steel production | Table_3-4 | Tier 2 emission factor | Sinter production | NA |  |  | Zn | 0.06 | g/Mg sinter produced |  | 0.002 | 1.8 | European Commission (2001)
| VOC | Steel |  |  | 2.C.1 | Iron and steel production | Table_3-13 | Tier 2 emission factor |  | NA |  |  | NMVOC | 0.02 | kg/Mg steel produced |  | 0.01 | 0.04 | Fudala (1993)
| PM25 | Steel |  |  | 2.C.1 | Iron and steel production | Table_3-4 | Tier 2 emission factor | Sinter production | NA |  |  | PM2.5 | 80 | g/Mg sinter produced |  | 70 | 110 | Visschedijk et al. (2004) applied on TSP
| PM25 | Steel |  |  | 2.C.1 | Iron and steel production | Table_3-4 | Tier 2 emission factor | Sinter production | NA |  |  | PM2.5 | 80 | g/Mg sinter produced |  | 70 | 110 | Visschedijk et al. (2004) applied on TSP
| VOC | Steel |  |  | 2.C.1 | Iron and steel production | Table_3-4 | Tier 2 emission factor | Sinter production | NA |  |  | NMVOC | 138 | g/Mg sinter produced |  | 50 | 400 | European Commission (2001)
|  | Steel |  |  | 2.C.1 | Iron and steel production | Table_3-10 | Tier 2 emission factor | Blast furnace charging | NA |  |  | Cd | 1e-08 | g/Mg pig iron produced |  | 5e-09 | 1.5e-08 | Theloke et al. (2008)
|  | Steel |  |  | 2.C.1 | Iron and steel production | Table_3-10 | Tier 2 emission factor | Blast furnace charging | NA |  |  | As | 3e-07 | g/Mg pig iron produced |  | 1.5e-07 | 4.5e-07 | Theloke et al. (2008)
|  | Steel |  |  | 2.C.1 | Iron and steel production | Table_3-9 | Tier 2 emission factor | Blast furnace charging | NA |  |  | Cr | 0.0057 | g/Mg pig iron |  | 0.0029 | 0.0086 | Theloke et al. (2008)
|  | Steel |  |  | 2.C.1 | Iron and steel production | Table_3-9 | Tier 2 emission factor | Blast furnace charging | NA |  |  | TSP | 50 | g/Mg pig iron produced |  | 30 | 70 | European Commission (2001)
|  | Steel |  |  | 2.C.1 | Iron and steel production | Table_3-9 | Tier 2 emission factor | Blast furnace charging | NA |  |  | Hg | 0.00019 | g/Mg pig iron produced |  | 9.5e-05 | 0.000285 | Theloke et al. (2008)
|  | Steel |  |  | 2.C.1 | Iron and steel production | Table_3-11 | Tier 2 emission factor | Blast furnace charging | NA |  |  | Cd | 8.1e-07 | g/Mg pig iron produced |  | 4.05e-07 | 1.22e-06 | Theloke et al. (2008)
|  | Steel |  |  | 2.C.1 | Iron and steel production | Table_3-11 | Tier 2 emission factor | Blast furnace charging | NA |  |  | Cd | 8.1e-07 | g/Mg pig iron produced |  | 4.05e-07 | 1.22e-06 | Theloke et al. (2008)
|  | Steel |  |  | 2.C.1 | Iron and steel production | Table_3-10 | Tier 2 emission factor | Blast furnace charging | NA |  |  | PCDD/F | 0.002 | µg I-TEQ/Mg pig iron |  | 0.001 | 0.004 | European Commission (2001)
|  | Steel |  |  | 2.C.1 | Iron and steel production | Table_3-9 | Tier 2 emission factor | Blast furnace charging | NA |  |  | Cu | 0.015 | g/Mg pig iron produced |  | 0.0015 | 0.15 | EMEP/EEA Guidebook (2006)
|  | Steel |  |  | 2.C.1 | Iron and steel production | Table_3-10 | Tier 2 emission factor | Blast furnace charging | NA |  |  | Zn | 0.073 | g/Mg pig iron produced |  | 0.0073 | 0.73 | EMEP/EEA Guidebook (2006)
| PM25 | Steel |  |  | 2.C.1 | Iron and steel production | Table_3-10 | Tier 2 emission factor | Blast furnace charging | NA |  |  | PM2.5 | 25 | g/Mg pig iron produced |  | 15 | 35 | Visschedijk et al. (2004) applied on TSP
|  | Steel |  |  | 2.C.1 | Iron and steel production | Table_3-10 | Tier 2 emission factor | Blast furnace charging | NA |  |  | TSP | 50 | g/Mg pig iron produced |  | 30 | 70 | European Commission (2001)
| VOC | Steel |  |  | 2.C.1 | Iron and steel production | Table_3-7 | Tier 2 emission factor | Sinter production | NA |  |  | NMVOC | 138 | g/Mg sinter produced |  | 50 | 400 | European Commission (2001)
| PM10 | Steel |  |  | 2.C.1 | Iron and steel production | Table_3-7 | Tier 2 emission factor | Sinter production | NA |  |  | PM10 | 100 | g/Mg sinter produced |  | 80 | 130 | Visschedijk et al. (2004) applied on TSP
|  | Steel |  |  | 2.C.1 | Iron and steel production | Table_3-7 | Tier 2 emission factor | Sinter production | NA |  |  | As | 5e-05 | g/Mg sinter produced |  | 2.5e-05 | 7.5e-05 | Theloke et al. (2008)
|  | Steel |  |  | 2.C.1 | Iron and steel production | Table_3-7 | Tier 2 emission factor | Sinter production | NA |  |  | Ni | 0.00025 | g/Mg sinter produced |  | 0.00015 | 0.00045 | Theloke et al. (2008)
|  | Steel |  |  | 2.C.1 | Iron and steel production | Table_3-7 | Tier 2 emission factor | Sinter production | NA |  |  | Cr | 0.0013 | g/Mg sinter produced |  | 0.0005 | 0.002 | Theloke et al. (2008)
|  | Steel |  |  | 2.C.1 | Iron and steel production | Table_3-8 | Tier 2 emission factor | Blast furnace charging | NA |  |  | Cr | 0.0003 | g/Mg pig iron |  | 0.00015 | 0.0005 | Theloke et al. (2008)
|  | Steel |  |  | 2.C.1 | Iron and steel production | Table_3-8 | Tier 2 emission factor | Blast furnace charging | NA |  |  | Pb | 0.0006 | g/Mg pig iron produced |  | 0.0003 | 0.0009 | Theloke et al. (2008)
| BC | Steel |  |  | 2.C.1 | Iron and steel production | Table_3-7 | Tier 2 emission factor | Sinter production | NA |  |  | BC | 0.17 | % of PM2.5 |  | 0.09 | 0.34 | US EPA (2011, file no.: 91139)
| PM10 | Steel |  |  | 2.C.1 | Iron and steel production | Table_3-8 | Tier 2 emission factor | Blast furnace charging | NA |  |  | PM10 | 40 | g/Mg pig iron produced |  | 24 | 56 | Visschedijk et al. (2004) applied on TSP
[5 empty] | 2.C.3 | Aluminium production | Table_3-5 | Tier 2 abatement efficiency |  | NA | Modern fabric filter |  | particle > 10 μm | 0.9995 |  |  | 0.9995 |  | European Commission (2013)
| PM25 |  |  |  | 2.C.3 | Aluminium production | Table_3-5 | Tier 2 abatement efficiency |  | NA | Coated fabric filter |  | 2.5 μm > particle | 0.944 |  |  | 0.831 | 0.981 | US EPA (1998)
[5 empty] | 2.C.3 | Aluminium production | Table_3-5 | Tier 2 abatement efficiency |  | NA | Modern ESP |  | particle > 10 μm | 0.9995 |  |  | 0.9995 |  | European Commission (2013)
| PM10 |  |  |  | 2.C.3 | Aluminium production | Table_3-5 | Tier 2 abatement efficiency |  | NA | Modern ESP |  | 10 μm > particle > 2.5 μm | 0.9995 |  |  | 0.9995 |  | European Commission (2013)
[5 empty] | 2.C.3 | Aluminium production | Table_3-5 | Tier 2 abatement efficiency |  | NA | Venturi scrubber |  | particle > 10 μm | 0.967 |  |  | 0.9 | 0.989 | US EPA (1998)
[5 empty] | 2.C.3 | Aluminium production | Table_3-3 | Tier 2 emission factor | Søderberg anodes | NA |  |  | TSP | 1.8 | kg/Mg aluminium produced |  | 0.8 | 4 | European Commission (2014)
| PM25 |  |  |  | 2.C.3 | Aluminium production | Table_3-3 | Tier 2 emission factor | Søderberg anodes | NA |  |  | PM2.5 | 1.1 | kg/Mg aluminium produced |  | 0.5 | 2.4 | Visschedijk et al. (2004) applied on TSP
[5 empty] | 2.C.3 | Aluminium production | Table_3-4 | Tier 2 emission factor | Secondary aluminium production | NA |  |  | PCDD/F | 35 | µg I-TEQ/Mg aluminium produced |  | 0.5 | 150 | UNEP (2005)
[5 empty] | 2.C.5 | Lead production | Table_3-6 | Tier 2 abatement efficiency |  | NA | Multicyclone |  | particle > 10 μm | 0.787 |  |  | 0.362 | 0.929 | US EPA (1998)
| PM25 |  |  |  | 2.C.5 | Lead production | Table_3-6 | Tier 2 abatement efficiency |  | NA | ESP + spray tower |  | 2.5 μm > particle | 0.963 |  |  | 0.887 | 0.988 | US EPA (1998)
[5 empty] | 2.C.5 | Lead production | Table_3-6 | Tier 2 abatement efficiency |  | NA | ESP + spray tower |  | particle > 10 μm | 0.951 |  |  | 0.853 | 0.984 | US EPA (1998)
| PM10 |  |  |  | 2.C.5 | Lead production | Table_3-6 | Tier 2 abatement efficiency |  | NA | ESP + spray tower |  | 10 μm > particle > 2.5 μm | 0.946 |  |  | 0.838 | 0.982 | US EPA (1998)
[5 empty] | 2.C.5 | Lead production | Table_3-5 | Tier 2 emission factor | Secondary lead production | NA |  | EU-28 | Pb | 1.1 | g/Mg lead |  | 0.5 | 2.5 | European Commission (2014)
| PM10 |  |  |  | 2.C.5 | Lead production | Table_3-6 | Tier 2 abatement efficiency |  | NA | Coated fabric filter |  | 10 μm > particle > 2.5 μm | 0.963 |  |  | 0.887 | 0.988 | US EPA (1998)
| PM10 |  |  |  | 2.C.5 | Lead production | Table_3-6 | Tier 2 abatement efficiency |  | NA | Floating bed scrubber |  | 10 μm > particle > 2.5 μm | 0.768 |  |  | 0.304 | 0.923 | US EPA (1998)
[5 empty] | 2.C.5 | Lead production | Table_3-6 | Tier 2 abatement efficiency |  | NA | Floating bed scrubber |  | particle > 10 μm | 0.796 |  |  | 0.388 | 0.932 | US EPA (1998)
| PM25 |  |  |  | 2.C.5 | Lead production | Table_3-6 | Tier 2 abatement efficiency |  | NA | Spray tower |  | 2.5 μm > particle | 0.725 |  |  | 0.175 | 0.908 | US EPA (1998)
[5 empty] | 2.C.5 | Lead production | Table_3-6 | Tier 2 abatement efficiency |  | NA | Spray tower |  | particle > 10 μm | 0.776 |  |  | 0.327 | 0.925 | US EPA (1998)
| PM10 |  |  |  | 2.C.5 | Lead production | Table_3-6 | Tier 2 abatement efficiency |  | NA | Crossflow packed bed |  | 10 μm > particle > 2.5 μm | 0.679 |  |  | 0.0375 | 0.893 | US EPA (1998)
[5 empty] | 2.C.5 | Lead production | Table_3-5 | Tier 2 emission factor | Secondary lead production | NA |  | EU-28 | PCB | 2.6 | µg/Mg lead |  | 1.3 | 5.2 | European Commission (2014)
[5 empty] | 2.C.5 | Lead production | Table_3-2 | Tier 2 emission factor | Primary lead production | NA |  |  | Hg | 1 | g/Mg lead |  | 0.8 | 1.2 | Theloke et al. (2008)
| PM10 |  |  |  | 2.C.5 | Lead production | Table_3-2 | Tier 2 emission factor | Primary lead production | NA |  |  | PM10 | 450 | g/Mg lead |  | 225 | 900 | US EPA (2011, file no. 9000510)
[5 empty] | 2.C.5 | Lead production | Table_3-2 | Tier 2 emission factor | Primary lead production | NA |  |  | Cd | 0.8 | g/Mg lead |  | 0.6 | 1.2 | Theloke et al. (2008)
| PM10 |  |  |  | 2.C.5 | Lead production | Table_3-3 | Tier 2 emission factor | Primary lead production | NA |  | EU-28 | PM10 | 3.5 | g/Mg lead |  | 0.8 | 15 | European Commission (2014)
[5 empty] | 2.C.5 | Lead production | Table_3-2 | Tier 2 emission factor | Primary lead production | NA |  |  | Cd | 0.8 | g/Mg lead |  | 0.6 | 1.2 | Theloke et al. (2008)
[5 empty] | 2.C.5 | Lead production | Table_3-5 | Tier 2 emission factor | Secondary lead production | NA |  | EU-28 | PCDD/F | 3.2 | µg I-TEQ/Mg lead |  | 1.1 | 9.6 | UNEP (2005)
| SOx |  |  |  | 2.C.5 | Lead production | Table_3-3 | Tier 2 emission factor | Primary lead production | NA |  | EU-28 | SOx | 1450 | g/Mg lead |  | 700 | 3000 | European Commission (2014)
[5 empty] | 2.C.5 | Lead production | Table_3-3 | Tier 2 emission factor | Primary lead production | NA |  | EU-28 | PCDD/F | 5 | µg I-TEQ/Mg lead |  | 0.38 | 49 | UNEP (2005)
[5 empty] | 2.C.5 | Lead production | Table_3-3 | Tier 2 emission factor | Primary lead production | NA |  | EU-28 | Zn | 0.6 | g/Mg lead |  | 0 | 1.2 | European Commission (2014)
[5 empty] | 2.C.5 | Lead production | Table_3-3 | Tier 2 emission factor | Primary lead production | NA |  | EU-28 | Cd | 0.1 | g/Mg lead |  | 0.05 | 0.12 | European Commission (2014)
[5 empty] | 2.C.5 | Lead production | Table_3-8 | Tier 2 abatement efficiency |  | NA | Dry ESP |  | Pb | 0.847 |  |  | 0.54 | 0.95 | Theloke et al. (2008)
[5 empty] | 2.C.5 | Lead production | Table_3-8 | Tier 2 abatement efficiency |  | NA | State of the art fabric filter |  | Cd | 0.9999 |  |  | 0.9997 | 0.99997 | Theloke et al. (2008)
[5 empty] | 2.C.5 | Lead production | Table_3-4 | Tier 2 emission factor | Secondary lead production | NA |  |  | Zn | 35 | g/Mg lead |  | 17 | 70 | US EPA (2011, file no. 2040110) applied on Theloke et al. (2008)
| PM25 |  |  |  | 2.C.5 | Lead production | Table_3-4 | Tier 2 emission factor | Secondary lead production | NA |  |  | PM2.5 | 8800 | g/Mg lead |  | 4400 | 17600 | Visschedijk et al. (2004) applied on PM10
[5 empty] | 2.C.5 | Lead production | Table_3-4 | Tier 2 emission factor | Secondary lead production | NA |  |  | PCDD/F | 8 | µg I-TEQ/Mg lead |  | 0.5 | 80 | UNEP (2005)
[5 empty] | 2.C.6 | Zinc production | Table_3-6 | Tier 2 abatement efficiency |  | NA | Floating bed scrubber |  | particle > 10 μm | 0.796 |  |  | 0.388 | 0.932 | US EPA (1998)
[5 empty] | 2.C.6 | Zinc production | Table_3-6 | Tier 2 abatement efficiency |  | NA | Dry + secondary scrubber |  | particle > 10 μm | 0.991 |  |  | 0.974 | 0.997 | US EPA (1998)
| SOx |  |  |  | 2.C.6 | Zinc production | Table_3-7 | Tier 2 abatement efficiency |  | NA | Double contact sulphuric acid plants |  | SOx | 0.996 |  |  | 0.992 | 0.9997 | European Commission (2014)
| PM25 |  |  |  | 2.C.6 | Zinc production | Table_3-6 | Tier 2 abatement efficiency |  | NA | Wet ESP |  | 2.5 μm > particle | 0.944 |  |  | 0.831 | 0.981 | US EPA (1998)
| PM10 |  |  |  | 2.C.6 | Zinc production | Table_3-6 | Tier 2 abatement efficiency |  | NA | Modern fabric filter |  | 10 μm > particle > 2.5 μm | 0.999 |  |  | 0.999 |  | European Commission (2013)
[5 empty] | 2.C.6 | Zinc production | Table_3-6 | Tier 2 abatement efficiency |  | NA | Modern ESP |  | particle > 10 μm | 0.9995 |  |  | 0.9995 |  | European Commission (2013)
[5 empty] | 2.C.6 | Zinc production | Table_3-8 | Tier 2 abatement efficiency |  | NA | Dry ESP |  | Hg | 0.05 |  |  | 0 | 0.68 | Theloke et al. (2008)
[5 empty] | 2.C.6 | Zinc production | Table_3-3 | Tier 2 emission factor | Primary zinc production | NA |  | EU-28 | PCB | 0.9 | µg/Mg zinc |  | 0.3 | 2.8
| PM10 |  |  |  | 2.C.6 | Zinc production | Table_3-3 | Tier 2 emission factor | Primary zinc production | NA |  | EU-28 | PM10 | 13 | g/Mg zinc |  | 2.7 | 66 | Visschedijk et al. (2004) applied on TSP
[5 empty] | 2.C.6 | Zinc production | Table_3-3 | Tier 2 emission factor | Primary zinc production | NA |  | EU-28 | PCDD/F | 5 | µg I-TEQ/Mg zinc |  | 0 | 1000 | UNEP (2005)
[5 empty] | 2.C.6 | Zinc production | Table_3-2 | Tier 2 emission factor | Primary zinc production | NA |  |  | TSP | 210 | g/Mg zinc |  | 105 | 420 | Visschedijk et al. (2004) applied on PM10
[5 empty] | 2.C.6 | Zinc production | Table_3-2 | Tier 2 emission factor | Primary zinc production | NA |  |  | PCDD/F | 5 | µg I-TEQ/Mg zinc |  | 0 | 1000 | UNEP (2005)
| PM25 |  |  |  | 2.C.6 | Zinc production | Table_3-2 | Tier 2 emission factor | Primary zinc production | NA |  |  | PM2.5 | 130 | g/Mg zinc |  | 65 | 260 | Visschedijk et al. (2004) applied on PM10
[5 empty] | 2.C.6 | Zinc production | Table_3-4 | Tier 2 emission factor | Secondary zinc production | NA |  |  | Zn | 150 | g/Mg zinc |  | 75 | 300 | European Commission (2001)/same relation to Pb as in Tier 1
[5 empty] | 2.C.6 | Zinc production | Table_3-6 | Tier 2 abatement efficiency |  | NA | ESP + spray tower |  | particle > 10 μm | 0.951 |  |  | 0.853 | 0.984 | US EPA (1998)
| PM25 |  |  |  | 2.C.6 | Zinc production | Table_3-5 | Tier 2 emission factor | Secondary zinc production | NA |  | EU-28 | PM2.5 | 26 | g/Mg zinc |  | 11 | 58 | Visschedijk et al. (2004) applied on TSP
[5 empty] | 2.C.6 | Zinc production | Table_3-4 | Tier 2 emission factor | Secondary zinc production | NA |  |  | Cd | 35 | g/Mg zinc |  | 20 | 50 | Theloke et al. (2008)
| PM10 |  |  |  | 2.C.7.a | Copper production | Table_3-4 | Tier 2 abatement efficiency |  | NA | Modern ESP |  | 10 μm > particle > 2.5 μm | 0.9995 |  |  | 0.9995 |  | European Commission (2013)
| PM25 |  |  |  | 2.C.7.a | Copper production | Table_3-4 | Tier 2 abatement efficiency |  | NA | Modern ESP |  | 2.5 μm > particle | 0.974 |  |  | 0.965 | 0.983 | European Commission (2013)
[5 empty] | 2.C.7.a | Copper production | Table_3-4 | Tier 2 abatement efficiency |  | NA | Spray tower |  | particle > 10 μm | 0.776 |  |  | 0.327 | 0.925 | US EPA (1998)
[5 empty] | 2.C.7.a | Copper production | Table_3-6 | Tier 2 abatement efficiency |  | NA | State of the art fabric filter |  | PCDD/F | 0.1 |  |  | 0 | 0.7 | Theloke et al. (2008)
[5 empty] | 2.C.7.a | Copper production | Table_3-6 | Tier 2 abatement efficiency |  | NA | State of the art fabric filter |  | Pb | 0.9999 |  |  | 0.9997 | 0.99997 | Theloke et al. (2008)
[5 empty] | 2.C.7.a | Copper production | Table_3-4 | Tier 2 abatement efficiency |  | NA | Modern Venturi scrubber |  | particle > 10 μm | 0.999 |  |  | 0.999 |  | European Commission (2013)
| PM25 |  |  |  | 2.C.7.a | Copper production | Table_3-4 | Tier 2 abatement efficiency |  | NA | Modern fabric filter |  | 2.5 μm > particle | 0.996 |  |  | 0.996 |  | European Commission (2013)
| PM25 |  |  |  | 2.C.7.a | Copper production | Table_3-4 | Tier 2 abatement efficiency |  | NA | Modern Venturi scrubber |  | 2.5 μm > particle | 0.99 |  |  | 0.985 | 0.995 | European Commission (2013)
| PM10 |  |  |  | 2.C.7.a | Copper production | Table_3-4 | Tier 2 abatement efficiency |  | NA | Modern Venturi scrubber |  | 10 μm > particle > 2.5 μm | 0.999 |  |  |  |  | European Commission (2013)
| PM10 |  |  |  | 2.C.7.a | Copper production | Table_3-3 | Tier 2 emission factor | Secondary copper production | NA |  |  | PM10 | 250 | g/Mg copper |  | 80 | 800 | Visschedijk et al. (2004) applied on TSP
[5 empty] | 2.C.7.a | Copper production | Table_3-3 | Tier 2 emission factor | Secondary copper production | NA |  |  | TSP | 320 | g/Mg copper |  | 100 | 1000 | European Commission (2014)
[5 empty] | 2.C.7.a | Copper production | Table_3-2 | Tier 2 emission factor | Primary copper production | NA |  |  | Pb | 16 | g/Mg copper |  | 6 | 45 | European Commission (2014)
[5 empty] | 2.C.7.a | Copper production | Table_3-2 | Tier 2 emission factor | Primary copper production | NA |  |  | Cr | 21 | g/Mg copper |  | 15 | 29 | Theloke et al. (2008)
[5 empty] | 2.C.7.a | Copper production | Table_3-2 | Tier 2 emission factor | Primary copper production | NA |  |  | As | 7 | g/Mg copper |  | 2 | 27 | European Commission (2014)
[5 empty] | 2.C.7.a | Copper production | Table_3-2 | Tier 2 emission factor | Primary copper production | NA |  |  | Cu | 57 | g/Mg copper |  | 25 | 130 | European Commission (2014)
| PM10 |  |  |  | 2.C.7.a | Copper production | Table_3-4 | Tier 2 abatement efficiency |  | NA | Crossflow packed bed |  | 10 μm > particle > 2.5 μm | 0.679 |  |  | 0.0375 | 0.893 | US EPA (1998)
[5 empty] | 2.C.7.a | Copper production | Table_3-4 | Tier 2 abatement efficiency |  | NA | ESP + spray tower |  | particle > 10 μm | 0.951 |  |  | 0.853 | 0.984 | US EPA (1998)
| PM10 |  |  |  | 2.C.7.d | Storage, handling and transport of metal products (Please specify the sources included/excluded in the notes column to the right) | Table_3-4 | Tier 2 emission factor | Handling of iron ore | NA |  |  | PM10 | 2 | g/ton |  | 1 | 4 | Peutz (2006)/Vrins (1999)
| PM25 |  |  |  | 2.C.7.d | Storage, handling and transport of metal products (Please specify the sources included/excluded in the notes column to the right) | Table_3-4 | Tier 2 emission factor | Handling of iron ore | NA |  |  | PM2.5 | 0.2 | g/ton |  | 0.1 | 0.4 | Visschedijk et al. (2004) applied on PM10
| VOC | Other Industrial |  |  | 2.D.3.a | Domestic solvent use including fungicides | Table_3-2-aa | Tier 2 emission factor | Pesticides | NA |  |  | NMVOC | 865 | g/kg solvent |  | 800 | 930 | Norwegian IIR (2012), US EPA (1995)
| VOC | Other Industrial |  |  | 2.D.3.a | Domestic solvent use including fungicides | Table_3-5-b | Tier 2 emission factor | Household (cleaning) products (aerosol) | NA |  |  | NMVOC | 201 | g/person |  | 130 | 270 | UK IIR (2012), Italian IIR (2012), UNECE (1990)
| VOC | Other Industrial |  |  | 2.D.3.a | Domestic solvent use including fungicides | Table_3-5-h | Tier 2 emission factor | Do It Yourself (DIY)/ buildings (adhesives) | NA |  |  | NMVOC | 76 | g/person |  | 15 | 140 | UK IIR (2012), Norwegian IIR (2012), UNECE (1990), US EPA (1995)
| VOC | Other Industrial |  |  | 2.D.3.a | Domestic solvent use including fungicides | Table_3-2-e | Tier 2 emission factor | Professional consumer cleaning | NA |  |  | NMVOC | 500 | g/kg solvent |  | 300 | 700 | ESIG (2015)
| VOC | Other Industrial |  |  | 2.D.3.a | Domestic solvent use including fungicides | Table_3-2-I | Tier 2 emission factor | Cosmetics and toiletries (general) | NA |  |  | NMVOC | 830 | g/kg solvent |  | 800 | 950 | US EPA (1995)
| VOC | Other Industrial |  |  | 2.D.3.a | Domestic solvent use including fungicides | Table_3-2-k | Tier 2 emission factor | Cosmetics and toiletries (toilet waters) | NA |  |  | NMVOC | 950 | g/kg solvent |  | 750 | 1000 | German inventory (2016)
| VOC | Other Industrial |  |  | 2.D.3.a | Domestic solvent use including fungicides | Table_3-2-t | Tier 2 emission factor | Household products (show polishes and creams | NA |  |  | NMVOC | 950 | g/kg solvent |  | 750 | 1000 | German inventory (2016)
| VOC | Other Industrial |  |  | 2.D.3.a | Domestic solvent use including fungicides | Table_3-2-m | Tier 2 emission factor | Cosmetics and toiletries (perfumes) | NA |  |  | NMVOC | 950 | g/kg solvent |  | 750 | 1000 | German inventory (2016)
| VOC | Other Industrial |  |  | 2.D.3.a | Domestic solvent use including fungicides | Table_3-2-s | Tier 2 emission factor | Household products (polishes and creams for floors) | NA |  |  | NMVOC | 950 | g/kg solvent |  | 750 | 1000 | German inventory (2016)
| VOC | Other Industrial |  |  | 2.D.3.a | Domestic solvent use including fungicides | Table_3-2-v | Tier 2 emission factor | Car care products (antifreeze agents in windscreen wiper systems) | NA |  |  | NMVOC | 500 | g/kg solvent |  | 300 | 700 | German inventory (2016)
|  | Other Industrial |  |  | 2.D.3.b | Road paving with asphalt | Table_3-5 | Tier 2 abatement efficiency | Batch Mix Hot Mix Plant | NA | Fabric filter |  | TSP | 0.999 |  |  | 0.99 | 1 | US EPA (1994)
| PM25 | Other Industrial |  |  | 2.D.3.b | Road paving with asphalt | Table_3-5 | Tier 2 abatement efficiency | Batch Mix Hot Mix Plant | NA | Fabric filter |  | PM2.5 | 0.997 |  |  | 0.97 | 1 | US EPA (1994)
| VOC | Other Industrial |  |  | 2.D.3.b | Road paving with asphalt | Table_3-3 | Tier 2 emission factor | Drum mix/Hot mix plant | NA |  |  | NMVOC | 15 | g/Mg asphalt |  | 3 | 100 | US EPA (2004)
| VOC | Other Industrial |  |  | 2.D.3.b | Road paving with asphalt | Table_3-4 | Tier 2 emission factor | Liquefied asphalt, Cutback asphalt | NA |  |  | NMVOC | 30 | kg/Mg asphalt |  | 10 | 100 | VDI (2007)
| PM10 | Other Industrial |  |  | 2.D.3.b | Road paving with asphalt | Table_3-2 | Tier 2 emission factor | Batch mix/Hot mix plant | NA |  |  | PM10 | 2000 | g/Mg asphalt |  | 4 | 10000 | US EPA (2004)
| PM10 | Other Industrial |  |  | 2.D.3.c | Asphalt roofing | Table_3-3 | Tier 2 emission factor | Spray/dip saturator, drying-in drums section, wet looper, coater and storage tanks | NA |  |  | PM10 | 400 | g/Mg Shingle |  | 130 | 1200 | US EPA (1995)/US EPA (2004)
| VOC | Other Industrial |  |  | 2.D.3.c | Asphalt roofing | Table 3-5 | Tier 2 abatement efficiency | Spray / Dip saturator, drying-in drum, wet looper, coater and storage tanks | NA | High Energy Air Filter (HEAF) |  | NMVOC | 0 |  |  | 0 | 0 | US EPA (1995)
| PM10 | Other Industrial |  |  | 2.D.3.c | Asphalt roofing | Table_3-1 | Tier 1 emission factor | NA | NA |  | NA | PM10 | 400 | g/Mg Shingle |  | 130 | 1200 | US EPA (1995)/US EPA (2004)
|  | Other Industrial |  |  | 2.D.3.c | Asphalt roofing | Table 3-4 | Tier 2 abatement efficiency | Dip saturator, drying-in drum section, wet looper and coater | NA | High Energy Air Filter (HEAF) |  | TSP | 0.94 |  |  | 0.83 | 1 | US EPA (1995)
| VOC | Other Industrial |  |  | 2.D.3.d | Coating applications | Table_3-20 | Tier 2 abatement efficiency |  | NA | Coil coating line with powder coating systems (solvent free) |  | NMVOC | 1 |  |  | 1 | 1 | EGTEI (2003)
| VOC | Other Industrial |  |  | 2.D.3.d | Coating applications | Table_3-18 | Tier 2 abatement efficiency | Car coating | NA | Add on: Incinerator on drying oven; activated carbon adsorption on spray booth & thermal incineration |  | NMVOC | 0.4 |  |  | 0.2 | 0.6 | EGTEI (2003)
| VOC | Other Industrial |  |  | 2.D.3.d | Coating applications | Table_3-22 | Tier 2 abatement efficiency | Truck / Van coating | NA | 50% two layer - 50% one layer; waterborne primer, high solid basecoat, clear coat and solid coat; improvement of cleaning stages; incineration on electrophoresis oven applied; improved solvent recovery/consumption reduction; incineration on primer and ena |  | NMVOC | 0.37 |  |  | 0.2 | 0.5 | EGTEI (2003)
| VOC | Other Industrial |  |  | 2.D.3.d | Coating applications | Table_3-23 | Tier 2 abatement efficiency | Truck Cabin coating | NA | 50% two layer - 50% one layer; waterborne primer, high solid basecoat, clear coat and solid coat; improvement of cleaning stages; incineration on electrophoresis oven applied; improved solvent recovery/consumption reduction; incineration on primer and ena |  | NMVOC | 0.45 |  |  | 0.3 | 0.6 | EGTEI (2003)
| VOC | Other Industrial |  |  | 2.D.3.d | Coating applications | Table_3-26 | Tier 2 abatement efficiency | Leather coating | NA | Add on: Biofiltration |  | NMVOC | 0.81 |  |  | 0.5 | 1 | EGTEI (2003)
| VOC | Other Industrial |  |  | 2.D.3.d | Coating applications | Table_3-6 | Tier 2 emission factor | Car coating | NA |  |  | NMVOC | 8 | kg/car |  | 5 | 10 | EGTEI (2003)
| VOC | Other Industrial |  |  | 2.D.3.d | Coating applications | Table_3-7 | Tier 2 emission factor | Vehicle refinishing | NA |  |  | NMVOC | 720 | g/kg paint |  | 400 | 1000 | EGTEI (2003)
| VOC | Other Industrial |  |  | 2.D.3.d | Coating applications | Table_3-13 | Tier 2 emission factor | Wire coating | NA |  |  | NMVOC | 17 | g/kg wire |  | 10 | 20 | EGTEI (2003)
| VOC | Other Industrial |  |  | 2.D.3.d | Coating applications | Table_3-17 | Tier 2 abatement efficiency |  | NA | Substitution with dispersion/emulsion and water-based paints |  | NMVOC | 0.652 |  |  | 0.5 | 0.8 | EGTEI (2003)
| VOC | Other Industrial |  |  | 2.D.3.d | Coating applications | Table_3-18 | Tier 2 abatement efficiency | Car coating | NA | Water-based primer; solvent-based basecoat |  | NMVOC | 0.1 |  |  | 0.06 | 0.14 | EGTEI (2003)
| VOC | Other Industrial |  |  | 2.D.3.d | Coating applications | Table_3-17 | Tier 2 abatement efficiency |  | NA | Substitution with dispersion/emulsion, water-based and high solids paints |  | NMVOC | 0.696 |  |  | 0.6 | 0.8 | EGTEI (2003)
| VOC | Other Industrial |  |  | 2.D.3.d | Coating applications | Table_3-17 | Tier 2 abatement efficiency |  | NA | Substitution with dispersion/emulsion (2-3 wt-% solvent) |  | NMVOC | 0.391 |  |  | 0.2 | 0.6 | EGTEI (2003)
| VOC | Other Industrial |  |  | 2.D.3.d | Coating applications | Table_3-17 | Tier 2 abatement efficiency |  | NA | Substitution with high solids paints (efficiency 40-60%) |  | NMVOC | 0.0435 |  |  | 0 | 0.4 | EGTEI (2003)
| VOC | Other Industrial |  |  | 2.D.3.e | Degreasing | Table_3-4 | Tier 2 abatement efficiency |  | NA | Cold cleaner |  | NMVOC | 0.89 |  |  | 0.8 | 0.9 | EGTEI (2003)
| VOC | Other Industrial |  |  | 2.D.3.e | Degreasing | Table_3-4 | Tier 2 abatement efficiency |  | NA | Closed degreaser using A3 solvents or fluoro solvents (HFC and HFE) with activated carbon filter |  | NMVOC | 0.97 |  |  | 0.9 | 1 | EGTEI (2003)
| VOC | Other Industrial |  |  | 2.D.3.e | Degreasing | Table_3-4 | Tier 2 abatement efficiency |  | NA | Open-top degreaser with activated carbon filter |  | NMVOC | 0.8 |  |  | 0.7 | 0.9 | EGTEI (2003)
| VOC | Other Industrial |  |  | 2.D.3.f | Dry cleaning | Table_3-3 | Tier 2 abatement efficiency |  | NA | Conventional closed-circuit PER machine |  | NMVOC | 0.89 |  |  | 0.8 | 0.9 | EGTEI (2003)
| VOC | Other Industrial |  |  | 2.D.3.g | Chemical products | Table_3-6 | Tier 2 emission factor | Tyre production | NA |  |  | NMVOC | 10 | g/kg tyres |  | 6 | 14 | EGTEI (2003)
| VOC | Other Industrial |  |  | 2.D.3.g | Chemical products | Table_3-20 | Tier 2 abatement efficiency |  | NA | Improved production mix: 80% water-based coatings (4 wt-% solvent); 15% high solvent-based coatings (50 wt-% solvent); 5% other products (100 wt-% solvent) |  | NMVOC | 0.5 |  |  | 0.3 | 0.7 | EGTEI (2003)
| VOC | Other Industrial |  |  | 2.D.3.g | Chemical products | Table_3-20 | Tier 2 abatement efficiency |  | NA | Use of good practices |  | NMVOC | 0.27 |  |  | 0 | 0.6 | EGTEI (2003)
|  | Other Industrial |  |  | 2.D.3.g | Chemical products | Table_3-14 | Tier 2 emission factor |  | NA |  |  | NH3 | 0.68 | g/kg raw hid |  | 0.2 | 2 | European Commission (2007)
| VOC | Other Industrial |  |  | 2.D.3.g | Chemical products | Table_3-20 | Tier 2 abatement efficiency |  | NA | Upgrading of the consdensation units or carbon adsorption and solvent recovery |  | NMVOC | 0.5 |  |  | 0.3 | 0.7 | EGTEI (2003)
|  | Other Industrial |  |  | 2.D.3.g | Chemical products | Table_3-8 | Tier 2 emission factor |  | NA |  |  | Cd | 0.0001 | g/Mg asphalt |  | 3e-05 | 0.0003 | EMEP/EEA Guidebook (2006)
| VOC | Other Industrial |  |  | 2.D.3.g | Chemical products | Table_3-3 | Tier 2 emission factor |  | NA |  |  | NMVOC | 120 | g/kg foam processed |  | 40 | 400 | Rentz (1993)
| VOC | Other Industrial |  |  | 2.D.3.g | Chemical products | Table_3-4 | Tier 2 emission factor |  | NA |  |  | NMVOC | 60 | g/kg polystyrene |  | 30 | 100 | EGTEI (2005)
| VOC | Other Industrial |  |  | 2.D.3.g | Chemical products | Table_3-5 | Tier 2 emission factor | Rubber processing except tyre production | NA |  |  | NMVOC | 8 | g/kg rubber produced |  | 5 | 21 | IIASA (2008)
|  | Other Industrial |  |  | 2.D.3.g | Chemical products | Table_3-8 | Tier 2 emission factor |  | NA |  |  | As | 0.0005 | g/Mg asphalt |  | 0.0002 | 0.002 | EMEP/EEA Guidebook (2006)
|  | Other Industrial |  |  | 2.D.3.g | Chemical products | Table_3-8 | Tier 2 emission factor |  | NA |  |  | Ni | 0.05 | g/Mg asphalt |  | 0.02 | 0.2 | EMEP/EEA Guidebook (2006)
|  | Other Industrial |  |  | 2.D.3.g | Chemical products | Table_3-8 | Tier 2 emission factor |  | NA |  |  | Se | 0.0005 | g/Mg asphalt |  | 0.0002 | 0.002 | EMEP/EEA Guidebook (2006)
|  | Other Industrial |  |  | 2.D.3.g | Chemical products | Table_3-8 | Tier 2 emission factor |  | NA |  |  | Total PAHs | 2.55 | g/Mg asphalt |  | 1 | 10 | US EPA (1998)
|  | Other Industrial |  |  | 2.D.3.g | Chemical products | Table_3-10 | Tier 2 emission factor | Coating | NA |  |  | Cr | 0.006 | g/Mg asphalt |  | 0.002 | 0.02 | EMEP/EEA Guidebook (2006)
|  | Other Industrial |  |  | 2.D.3.g | Chemical products | Table_3-9 | Tier 2 emission factor | Saturant | NA |  |  | Total PAHs | 2.55 | g/Mg asphalt |  | 1 | 10 | US EPA (1998)
|  | Other Industrial |  |  | 2.D.3.g | Chemical products | Table_3-9 | Tier 2 emission factor | Saturant | NA |  |  | Ni | 0.05 | g/Mg asphalt |  | 0.02 | 0.2 | EMEP/EEA Guidebook (2006)
| VOC | Other Industrial |  |  | 2.D.3.h | Printing | Table_3-10 | Tier 2 abatement efficiency | Large flexography | NA | Water-based products (5 wt-% solvent); no secondary measure |  | NMVOC | 0.88 |  |  | 0.8 | 0.9 | EGTEI (2003)
| VOC | Other Industrial |  |  | 2.D.3.h | Printing | Table_3-11 | Tier 2 abatement efficiency | Rotogravure | NA | Water-based products (5 wt-% solvent); no secondary measure |  | NMVOC | 0.94 |  |  | 0.9 | 1 | EGTEI (2003)
| VOC | Other Industrial |  |  | 2.D.3.h | Printing | Table_3-8 | Tier 2 abatement efficiency | Heat set offset | NA | Activated carbon adsorption, fugitive emission: 10% of input |  | NMVOC | 0.33 |  |  | 0.2 | 0.5 | EGTEI (2003)
| VOC | Other Industrial |  |  | 2.D.3.h | Printing | Table_3-6 | Tier 2 emission factor | Packaging, rotogravure | NA |  |  | NMVOC | 800 | g/kg ink ready to use |  | 600 | 1000 | EGTEI (2003)
| VOC | Other Industrial |  |  | 2.D.3.h | Printing | Table_3-3 | Tier 2 emission factor | Publication gravure | NA |  |  | NMVOC | 300 | g/kg ink non diluted |  | 200 | 400 | EGTEI (2003)
| VOC | Other Industrial |  |  | 2.D.3.i, 2.G |  | Table_3-4 | Tier 2 emission factor | Fat, edible and non-edible oil extraction | NA |  | EU and US | NMVOC | 1.57 | g/kg seed |  | 0.33 | 2.81 | N=3 (EGTEI, 2003; UK IIR, 2012; Italian IIR, 2012)
| PM25 | Other Industrial |  |  | 2.G | Other product use | Table_3-4 | Tier 2 emission factor | Fat, edible and non-edible oil extraction | NA |  | EU and US | PM2.5 | 0.6 | g/kg seed |  | 0.1 | 6 | N=1 (US EPA, 1995)
| VOC | Other Industrial |  |  | 2.G | Other product use | Table_3-10 | Tier 2 emission factor | Underseal treatment and conservation of vehicles (treatment of vehicles) | NA |  | EU-28 | NMVOC | 636 | g/kg underseal agent |  | 300 | 900 | N=2 (Austrian IIR, 2012; Swiss IIR, 2012)
|  | Other Industrial |  |  | 2.G | Other product use | Table_3-5 | Tier 2 emission factor | Preservation of wood (creosote preservative type) | NA |  | EU-28 | Benzo(b)fluoranthene | 0.53 | mg/kg creosote |  | 0.1 | 2.5 | N=2 (Berdowski, 1995; UK IIR, 2012)
|  | Other Industrial |  |  | 2.G | Other product use | Table_3-5 | Tier 2 emission factor | Preservation of wood (creosote preservative type) | NA |  | EU-28 | Indeno(1,2,3-cd)pyrene | 0.53 | mg/kg creosote |  | 0.1 | 2.5 | N=2 (Berdowski, 1995; UK IIR, 2012)
|  | Other Industrial |  |  | 2.G | Other product use | Table_3-5 | Tier 2 emission factor | Preservation of wood (creosote preservative type) | NA |  | EU-28 | Benzo(a)pyrene | 1.05 | mg/kg creosote |  | 0.2 | 5 | N=2 (Berdowski, 1995; UK IIR, 2012)
| VOC | Other Industrial |  |  | 2.G | Other product use | Table_3-23 | Tier 2 abatement efficiency | Other, use of shoes | NA | 60% solvent based adhesives/40% water based, good housekeeping/automatic application No secondary end-of-pipe device | EU-28 | NMVOC | 0.62 |  |  | 0.5 | 0.75 | EGTEI (2003a)
|  | Other Industrial |  |  | 2.G | Other product use | Table_3-14 | Tier 2 emission factor | Other, Use of Fireworks | NA |  | EU-28 | As | 1.33 | g/t product |  | 0.1 | 13 | N=1 (Passant et al., 2003)
| VOC | Other Industrial |  |  | 2.G | Other product use | Table_3-16 | Tier 2 emission factor | Other, Use of Shoes | NA |  | EU-28 | NMVOC | 60 | g/pair |  | 30 | 120 | N=1 (EGTEI, 2003a)
|  | Other Industrial |  |  | 2.G | Other product use | Table_3-15 | Tier 2 emission factor | Other, Tobacco combustion | NA |  | EU-28 | Ni | 2.7 | g/Mg tobacco |  | 0.7 | 11 | Schauer et al., 1998. EFs are calculated from 0.01 % and 0.02 % of PM1.8
|  | Other Industrial |  |  | 2.G | Other product use | Table_3-14 | Tier 2 emission factor | Other, Use of Fireworks | NA |  | EU-28 | Cd | 1.48 | g/t product |  | 0.1 | 14 | N=2 (Passant et al., 2003; Swiss IIR, 2012)
| VOC | Other Industrial |  |  | 2.G | Other product use | Table_3-19 | Tier 2 abatement efficiency | Preservation of wood (organic solvent-borne preservative type) | NA | Enclosure of drying and other areas and venting through end-of-pipe controls such as condensation or incineration 1 | EU-28 | NMVOC | 0.69 |  |  | 0.1 | 0.7 | Chem Systems Ltd / ERM (1996)
| VOC | Other Industrial |  |  | 2.G | Other product use | Table_3-21 | Tier 2 abatement efficiency |  | NA | Schumacher type desolventiser-toaster-dryer-cooler with new hexane recovery section and process optimisations |  | NMVOC | 0.83 |  |  | 0.7 | 0.9 | EGTEI (2003)
|  | Other Industrial |  |  | 2.G | Other product use | Table_3-15 | Tier 2 emission factor | Other, Tobacco combustion | NA |  | EU-28 | TSP | 27 | kg/Mg tobacco |  | 25 | 30 | Schauer et al., 1998. PM2.5
| SOx | Other Industrial |  |  | 2.H.1 | Pulp and paper industry | Table_3-3 | Tier 2 emission factor | Paper pulp (Acid sulfite process) | NA |  |  | SOx | 4 | kg/Mg dried pulp |  | 2 | 8 | European Commission (2001)
| PM25 | Other Industrial |  |  | 2.H.1 | Pulp and paper industry | Table_3-2 | Tier 2 emission factor | Paper pulp (Kraft process) | NA |  |  | PM2.5 | 0.6 | kg/Mg air dried pulp |  | 0.15 | 1.8 | US EPA (1985) applied on European Commission (2001)
| VOC | Other Industrial |  |  | 2.H.2 | Food and beverages industry | Table_3-18 | Tier 2 emission factor | Cakes, biscuits and breakfast cereals | NA |  |  | NMVOC | 1 | kg/Mg product |  | 0.1 | 10 | EMEP/EEA Guidebook (2006)
| VOC | Other Industrial |  |  | 2.H.2 | Food and beverages industry | Table_3-24 | Tier 2 emission factor | Wine unspecified colour | NA |  |  | NMVOC | 0.08 | kg/hl wine |  | 0.008 | 0.8 | EMEP/EEA Guidebook (2006)
| VOC | Other Industrial |  |  | 2.H.2 | Food and beverages industry | Table_3-30 | Tier 2 emission factor | Grain whisky | NA |  |  | NMVOC | 7.5 | kg/hl alcohol |  | 3.8 | 15 | EMEP/EEA Guidebook (2006)
| VOC | Other Industrial |  |  | 2.H.2 | Food and beverages industry | Table_3-17 | Tier 2 emission factor | Light Rye bread | NA |  |  | NMVOC | 3 | kg/Mg bread |  | 1 | 9 | Bouscaren (1992)
| VOC | Other Industrial |  |  | 2.H.2 | Food and beverages industry | Table_3-9 | Tier 2 emission factor | Maturation | NA |  |  | NMVOC | 20 | kg/Mg alcohol |  | 10 | 40 | Passant (1993)
| VOC | Other Industrial |  |  | 2.H.2 | Food and beverages industry | Table_3-9 | Tier 2 emission factor | Maturation | NA |  |  | NMVOC | 20 | kg/Mg alcohol |  | 10 | 40 | Passant (1993)
|  | Waste Management |  |  | 5.B.1 | Biological treatment of waste - Composting | Table_3-3 | Tier 2 abatement efficiency |  | NA | Biofilter |  | NH3 | 0.9 |  |  | 0.7 | 0.97 | EMEP/EEA Guidebook (2006)
|  | Waste Management |  |  | 5.C.1.a | Municipal waste incineration | Table_3-2 | Tier 2 emission factor |  | NA |  |  | Zn | 0.9 | g/Mg waste |  | 0.8 | 1 | Morselli et al. (2002)
|  | Waste Management |  |  | 5.C.1.a | Municipal waste incineration | Table_3-3 | Tier 2 abatement efficiency |  | NA | Modern plant with PCDD/F removal |  | HCB | 0.9 |  |  | 0.4 | 0.98 | EMEP/EEA Guidebook (2006)
| PM25 | Waste Management |  |  | 5.C.1.a | Municipal waste incineration | Table_3-2 | Tier 2 emission factor |  | NA |  |  | PM2.5 | 9.2 | kg/Mg waste |  | 3.07 | 27.6 | EMEP/EEA Guidebook (2006)
|  | Waste Management |  |  | 5.C.1.a | Municipal waste incineration | Table_3-3 | Tier 2 abatement efficiency |  | NA | Particle and acid gas abatement |  | Hg | 0.607 |  |  | 0 | 0.869 | EMEP/EEA Guidebook (2006)
| PM10 | Waste Management |  |  | 5.C.1.a | Municipal waste incineration | Table_3-3 | Tier 2 abatement efficiency |  | NA | EU Waste Incineration Directive (WID) compliant plant 1 |  | PM10 | 0.996 |  |  | 0.989 | 0.999 | EMEP/EEA Guidebook (2006)
|  | Waste Management |  |  | 5.C.1.a | Municipal waste incineration | Table_3-3 | Tier 2 abatement efficiency |  | NA | Particle abatement only |  | TSP | 0.984 |  |  | 0.951 | 0.995 | EMEP/EEA Guidebook (2006)
| BC | Waste Management |  |  | 5.C.1.a | Municipal waste incineration | Table_3-2 | Tier 2 emission factor |  | NA |  |  | BC | 3.5 | % of PM2.5 |  | 1.8 | 7 | Olmez et al. (1988)
| PM10 | Waste Management |  |  | 5.C.1.a | Municipal waste incineration | Table_3-2 | Tier 2 emission factor |  | NA |  |  | PM10 | 13.7 | kg/Mg waste |  | 4.57 | 41.1 | EMEP/EEA Guidebook (2006)
| NOx | Waste Management |  |  | 5.C.1.a | Municipal waste incineration | Table_3-1 | Tier 1 emission factor | NA | NA |  | NA | NOx | 1071 | g/Mg |  | 749 | 1532 | Nielsen et al. (2010)
|  | Waste Management |  |  | 5.C.1.a | Municipal waste incineration | Table_3-1 | Tier 1 emission factor | NA | NA |  | NA | Cu | 13.7 | mg/Mg |  | 3.9 | 47.3 | Nielsen et al. (2010)
| VOC | Waste Management |  |  | 5.C.1.a | Municipal waste incineration | Table_3-1 | Tier 1 emission factor | NA | NA |  | NA | NMVOC | 5.9 | g/Mg |  | 2.7 | 12.9 | Nielsen et al. (2010)
|  | Waste Management |  |  | 5.C.1.a | Municipal waste incineration | Table_3-1 | Tier 1 emission factor | NA | NA |  | NA | Cd | 4.6 | mg/Mg |  | 1.1 | 19.3 | Nielsen et al. (2010)
| PM25 | Waste Management |  |  | 5.C.1.b.i | Industrial waste incineration | Table_3-3 | Tier 2 abatement efficiency |  | NA | Dry Sorbent Injection / Fabric Filter |  | 2.5 μm > particle | 0.833 |  |  | 0 | 0.983 | US EPA (1996)
| PM25 | Waste Management |  |  | 5.C.1.b.i | Industrial waste incineration | Table_3-3 | Tier 2 abatement efficiency |  | NA | Dry Sorbent Injection / Electrostatic Precipitator |  | 2.5 μm > particle | 0.818 |  |  | 0 | 0.982 | US EPA (1996)
| PM10 | Waste Management |  |  | 5.C.1.b.i | Industrial waste incineration | Table_3-3 | Tier 2 abatement efficiency |  | NA | High Energy Scrubber |  | 10 μm > particle > 2.5 μm | 0.649 |  |  | 0 | 0.965 | US EPA (1996)
| PM10 | Waste Management |  |  | 5.C.1.b.i | Industrial waste incineration | Table_3-3 | Tier 2 abatement efficiency |  | NA | Low Energy Scrubber / Fabric Filter |  | 10 μm > particle > 2.5 μm | 0.775 |  |  | 0 | 0.977 | US EPA (1996)
| PM10 | Waste Management |  |  | 5.C.1.b.i | Industrial waste incineration | Table_3-3 | Tier 2 abatement efficiency |  | NA | Medium Energy Scrubber / Fabric Filter |  | 10 μm > particle > 2.5 μm | 0.947 |  |  | 0.468 | 0.995 | US EPA (1996)
| PM25 | Waste Management |  |  | 5.C.1.b.i | Industrial waste incineration | Table_3-3 | Tier 2 abatement efficiency |  | NA | Medium Energy Scrubber / Fabric Filter |  | 2.5 μm > particle | 0.92 |  |  | 0.205 | 0.992 | US EPA (1996)
|  | Waste Management |  |  | 5.C.1.b.i | Industrial waste incineration | Table_3-3 | Tier 2 abatement efficiency |  | NA | Dry Sorbent Injection / Carbon Injection / Fabric Filter |  | particle > 10 μm | 0.985 |  |  | 0.845 | 0.998 | US EPA (1996)
| PM10 | Waste Management |  |  | 5.C.1.b.i | Industrial waste incineration | Table_3-1 | Tier 1 emission factor |  | NA |  | NA | PM10 | 0.007 | kg/Mg waste |  | 0.0007 | 0.15 | US EPA (1996) applied on TSP
|  | Waste Management |  |  | 5.C.1.b.i | Industrial waste incineration | Table_3-1 | Tier 1 emission factor |  | NA |  | NA | Hg | 0.056 | g/Mg waste |  | 0.04 | 0.08 | European Commission (2006)
|  | Waste Management |  |  | 5.C.1.b.i | Industrial waste incineration | Table_3-3 | Tier 2 abatement efficiency |  | NA | Modern plant with PCDD/F removal |  | HCB | 0.9 |  |  | 0.4 | 0.98 | EMEP/EEA Guidebook (2006)
|  | Waste Management |  |  | 5.C.1.b.iii | Clinical waste incineration | Table_3-3 | Tier 2 abatement efficiency | Controlled air incinerator | NA | Controlled by various types of abatement |  | Pb | 0.997 |  |  | 0.89 | 1 | US EPA (1993)
|  | Waste Management |  |  | 5.C.1.b.iii | Clinical waste incineration | Table_3-3 | Tier 2 abatement efficiency | Controlled air incinerator | NA | Controlled by various types of abatement |  | TSP | 0.902 |  |  | 0.378 | 0.985 | US EPA (1993)
|  | Waste Management |  |  | 5.C.1.b.iii | Clinical waste incineration | Table_3-4 | Tier 2 abatement efficiency | Rotary kiln | NA | Controlled by various types of abatement |  | Cr | 0.978 |  |  | 0.975 | 0.98 | US EPA (1993)
|  | Waste Management |  |  | 5.C.1.b.iii | Clinical waste incineration | Table_3-4 | Tier 2 abatement efficiency | Rotary kiln | NA | Controlled by various types of abatement |  | Cu | 0.998 |  |  | 0.997 | 0.998 | US EPA (1993)
|  | Waste Management |  |  | 5.C.1.b.iii | Clinical waste incineration | Table_3-5 | Tier 2 abatement efficiency |  | NA | Batch type conversion, good APC |  | PCDD/F | 0.987 |  |  | 0.961 | 0.996 | UNEP (2005)
|  | Waste Management |  |  | 5.C.1.b.iii | Clinical waste incineration | Table_3-5 | Tier 2 abatement efficiency |  | NA | Batch type conversion, no/minimal APC |  | PCDD/F | 0.925 |  |  | 0.775 | 0.975 | UNEP (2005)
|  | Waste Management |  |  | 5.C.1.b.iii | Clinical waste incineration | Table_3-1 | Tier 1 emission factor | NA | NA |  | NA | Cd | 8 | g/Mg waste |  | 0.8 | 80 | US EPA (1993)
|  | Waste Management |  |  | 5.C.1.b.iii | Clinical waste incineration | Table_3-2 | Tier 2 emission factor | Controlled air incineration | NA |  | United States | Hg | 54 | g/Mg waste |  | 27 | 100 | US EPA (1993)
| VOC | Waste Management |  |  | 5.C.1.b.iii | Clinical waste incineration | Table_3-2 | Tier 2 emission factor | Controlled air incineration | NA |  | United States | NMVOC | 0.7 | kg/Mg waste |  | 0.3 | 1.4 | Aasestad (2007)
| SOx | Waste Management |  |  | 5.C.1.b.iv | Sewage sludge incineration | Table_3-4 | Tier 2 abatement efficiency | 0 | NA | Venturi |  | SOx | 0.836 |  |  | 0.507 | 0.945 | US EPA (1995)
| VOC | Waste Management |  |  | 5.C.1.b.iv | Sewage sludge incineration | Table_3-4 | Tier 2 abatement efficiency | 0 | NA | Cyclone / venturi |  | NMVOC | 0.853 |  |  | 0.56 | 0.951 | US EPA (1995)
| VOC | Waste Management |  |  | 5.C.1.b.iv | Sewage sludge incineration | Table_3-4 | Tier 2 abatement efficiency | 0 | NA | Impingement |  | NMVOC | 0.48 |  |  | 0 | 0.827 | US EPA (1995)
|  | Waste Management |  |  | 5.C.1.b.iv | Sewage sludge incineration | Table_3-4 | Tier 2 abatement efficiency | 0 | NA | Venturi / impingement / wet ESP |  | TSP | 0.996 |  |  | 0.962 | 1 | US EPA (1996)
|  | Waste Management |  |  | 5.C.1.b.iv | Sewage sludge incineration | Table_3-4 | Tier 2 abatement efficiency | 0 | NA | ESP - Fabric filter |  | TSP | 1 |  |  | 1 | 1 | US EPA (1996)
| CO | Waste Management |  |  | 5.C.1.b.iv | Sewage sludge incineration | Table_3-2 | Tier 2 emission factor |  | NA |  |  | CO | 15.5 | kg/Mg waste |  | 1.55 | 155 | US EPA (1995)
|  | Waste Management |  |  | 5.C.1.b.iv | Sewage sludge incineration | Table_3-2 | Tier 2 emission factor |  | NA |  |  | TSP | 52 | kg/Mg waste |  | 52 | 520 | US EPA (1996)
|  | Waste Management |  |  | 5.C.1.b.iv | Sewage sludge incineration | Table_3-2 | Tier 2 emission factor |  | NA |  |  | Pb | 50 | g/Mg |  | 5 | 500 | US EPA (1995)
|  | Waste Management |  |  | 5.C.1.b.v | Cremation | Table_3-1 | Tier 1 emission factor | NA | NA |  | NA | Ni | 17.33 | mg/body |  | 1.733 | 173.3 | WebFIRE, 1992
|  | Waste Management |  |  | 5.C.1.b.v | Cremation | Table_3-1 | Tier 1 emission factor | NA | NA |  | NA | Pb | 30.03 | mg/body |  | 3.003 | 300.3 | WebFIRE, 1992
| PM10 | Waste Management |  |  | 5.C.1.b.v | Cremation | Table_3-1 | Tier 1 emission factor | NA | NA |  | NA | PM10 | 34.7 | g/body |  | 3.47 | 347 | WebFIRE, 1992
| PM25 | Waste Management |  |  | 5.C.1.b.v | Cremation | Table_3-1 | Tier 1 emission factor | NA | NA |  | NA | PM2.5 | 34.7 | g/body |  | 3.47 | 347 | WebFIRE, 1992
| PM25 | Waste Management |  |  | 5.C.1.b.v | Cremation | Table_3-2 | Tier 2 emission factor | Sheep burn using an air curtain incinerator | NA |  |  | PM2.5 | 1.31 | kg/Mg waste |  | 0.131 | 13.1 | Lemieux (2004)
| PM25 | Waste Management |  |  | 5.C.2 | Open burning of waste | Table_3-2 | Tier 2 emission factor | Forest residues | NA |  |  | PM2.5 | 3.76 | kg/Mg waste |  | 1.25 | 11.28 | Jenkins et al (1996a)
|  | Waste Management |  |  | 5.C.2 | Open burning of waste | Table_3-3 | Tier 2 emission factor | Orchard crops | NA |  |  | Se | 0.03 | g/Mg waste |  | 0.01 | 0.1 | Turn et al. (1997)
| VOC | Waste Management |  |  | 5.C.2 | Open burning of waste | Table_3-3 | Tier 2 emission factor | Orchard crops | NA |  |  | NMVOC | 1 | kg/Mg waste |  | 0.33 | 3 | Jenkins et al (1996a)
|  | Waste Management |  |  | 5.C.2 | Open burning of waste | Table_3-1 | Tier 1 emission factor | NA | NA |  | NA | Cu | 0.2 | g/Mg waste |  | 0.07 | 0.59 | Turn et al. (1997)
|  | Waste Management |  |  | 5.C.2 | Open burning of waste | Table_3-1 | Tier 1 emission factor | NA | NA |  | NA | As | 0.41 | g/Mg waste |  | 0.14 | 1.24 | Turn et al. (1997)
|  | Waste Management |  |  | 5.C.2 | Open burning of waste | Table_3-2 | Tier 2 emission factor | Forest residues | NA |  |  | Benzo(b)fluoranthene | 0.015 | mg kg-1 dry matter |  | 0.009 | 0.082 | Jenkins et al (1996b)
|  | Waste Management |  |  | 5.C.2 | Open burning of waste | Table_3-2 | Tier 2 emission factor | Forest residues | NA |  |  | Benzo(k)fluoranthene | 0.034 | mg kg-1 dry matter |  | 0.008 | 0.073 | Jenkins et al (1996b)
|  | Waste Management |  |  | 5.E | Other waste | Table_3-6 | Tier 2 emission factor | Industrial building fire | NA |  |  | Hg | 0.16 | g/fire |  | 0.1 | 0.3 | Aasestad (2007)*
|  | Waste Management |  |  | 5.E | Other waste | Table_3-6 | Tier 2 emission factor | Industrial building fire | NA |  |  | Pb | 0.08 | g/fire |  | 0.04 | 0.2 | Aasestad (2007)*
|  | Waste Management |  |  | 5.E | Other waste | Table_3-6 | Tier 2 emission factor | Industrial building fire | NA |  |  | Cu | 0.57 | g/fire |  | 0.3 | 1.1 | Aasestad (2007)*
| PM10 | Waste Management |  |  | 5.E | Other waste | Table_3-6 | Tier 2 emission factor | Industrial building fire | NA |  |  | PM10 | 27.23 | kg/fire |  | 13.6 | 54.5 | Aasestad (2007)*
|  | Waste Management |  |  | 5.E | Other waste | Table_3-6 | Tier 2 emission factor | Industrial building fire | NA |  |  | Cd | 0.16 | g/fire |  | 0.1 | 0.3 | Aasestad (2007)*
|  | Waste Management |  |  | 5.E | Other waste | Table_3-5 | Tier 2 emission factor | Apartment building fire | NA |  |  | Cr | 0.39 | g/fire |  | 0.2 | 0.8 | Aasestad (2007)*
|  | Waste Management |  |  | 5.E | Other waste | Table_3-2 | Tier 2 emission factor | Car fire | NA |  |  | PCDD/F | 0.048 | mg/fire |  | 0.02 | 0.1 | Hansen (2000)
| PM10 | Waste Management |  |  | 5.E | Other waste | Table_3-3 | Tier 2 emission factor | Detached house fire | NA |  |  | PM10 | 143.82 | kg/fire |  | 71.9 | 287.6 | Aasestad (2007)*
|  | Waste Management |  |  | 5.E | Other waste | Table_3-4 | Tier 2 emission factor | Undetached house fire | NA |  |  | As | 0.58 | g/fire |  | 0.3 | 1.2 | Aasestad (2007)*
|  | Waste Management |  |  | 5.E | Other waste | Table_3-4 | Tier 2 emission factor | Undetached house fire | NA |  |  | Cr | 0.55 | g/fire |  | 0.3 | 1.1 | Aasestad (2007)*
|  | Waste Management |  |  | 5.E | Other waste | Table_3-3 | Tier 2 emission factor | Detached house fire | NA |  |  | TSP | 143.82 | kg/fire |  | 71.9 | 287.6 | Aasestad (2007)*
|  | Agriculture |  |  | 3.D.a.3 | Excreta deposited by grazing livestock | Table_3-2 | Tier 1 Emission Factor | Dairy cows | Solid | Grazed pastures |  | NH3 | 4.4 | kg a–1 AAP–1 NH3 |  |  |  | IPCC, 2006
|  | Agriculture |  |  | 3.B.1.b | Non-dairy cattle | Table_3-2 | Tier 1 Emission Factor | Other cattle (including young cattle, beef cattle and suckling cows) | Slurry | Housing, storage and yards |  | NH3 | 7.9 | kg a–1 AAP–1 NH3 |  |  |  | IPCC, 2006
|  | Agriculture |  |  | 3.D.a.2 | Manure applied to soils | Table_3-2 | Tier 1 Emission Factor | Other cattle (including young cattle, beef cattle and suckling cows) | Slurry | Manure application |  | NH3 | 5.1 | kg a–1 AAP–1 NH3 |  |  |  | IPCC, 2006
|  | Agriculture |  |  | 3.D.a.2 | Manure applied to soils | Table_3-2 | Tier 1 Emission Factor | Other cattle | Solid | Manure application |  | NH3 | 2.2 | kg a–1 AAP–1 NH3 |  |  |  | IPCC, 2006
|  | Agriculture |  |  | 3.B.2 | Sheep | Table_3-2 | Tier 1 Emission Factor | Sheep | Solid | Total |  | NH3 | 1.4 | kg a–1 AAP–1 NH3 |  |  |  | IPCC, 2006
|  | Agriculture |  |  | 3.B.2 | Sheep | Table_3-2 | Tier 1 Emission Factor | Sheep | Solid | Housing, storage and yards |  | NH3 | 0.4 | kg a–1 AAP–1 NH3 |  |  |  | IPCC, 2006
|  | Agriculture |  |  | 3.B.3 | Swine | Table_3-2 | Tier 1 Emission Factor | ‘Swine’ — finishing pigs | Slurry | Housing, storage and yards |  | NH3 | 3.7 | kg a–1 AAP–1 NH3 |  |  |  | IPCC, 2006
|  | Agriculture |  |  | 3.D.a.2 | Manure applied to soils | Table_3-2 | Tier 1 Emission Factor | ‘Swine’ — finishing pigs | Solid | Manure application |  | NH3 | 1.4 | kg a–1 AAP–1 NH3 |  |  |  | IPCC, 2006
|  | Agriculture |  |  | 3.D.a.3 | Excreta deposited by grazing livestock | Table_3-2 | Tier 1 Emission Factor | ‘Swine’ – Sows | Slurry | Grazed pastures |  | NH3 | 0 | kg a–1 AAP–1 NH3 |  |  |  | IPCC, 2006
|  | Agriculture |  |  | 3.D.a.1 | Manure applied to soils | Table_3-2 | Tier 1 Emission Factor | ‘Swine’ – Sows | Solid | Manure application |  | NH3 | 3.1 | kg a–1 AAP–1 NH3 |  |  |  | IPCC, 2006
|  | Agriculture |  |  | 3.D.a.3 | Excreta deposited by grazing livestock | Table_3-2 | Tier 1 Emission Factor | ‘Swine’ – Sows | Solid | Grazed pastures |  | NH3 | 0 | kg a–1 AAP–1 NH3 |  |  |  | IPCC, 2006
|  | Agriculture |  |  | 3.B.4.a | Buffalo | Table_3-2 | Tier 1 Emission Factor | Buffalo | Solid | Housing, storage and yards |  | NH3 | 4.3 | kg a–1 AAP–1 NH3 |  |  |  | IPCC, 2006
|  | Agriculture |  |  | 3.D.a.3 | Excreta deposited by grazing livestock | Table_3-2 | Tier 1 Emission Factor | Buffalo | Solid | Grazed pastures |  | NH3 | 4 | kg a–1 AAP–1 NH3 |  |  |  | IPCC, 2006
|  | Agriculture |  |  | 3.B.4.d | Goats | Table_3-2 | Tier 1 Emission Factor | Goats | Solid | Total |  | NH3 | 1.4 | kg a–1 AAP–1 NH3 |  |  |  | IPCC, 2006
|  | Agriculture |  |  | 3.D.a.2 | Manure applied to soils | Table_3-2 | Tier 1 Emission Factor | Mules and asses | Solid | Manure application |  | NH3 | 1.7 | kg a–1 AAP–1 NH3 |  |  |  | IPCC, 2006
|  | Agriculture |  |  | 3.D.a.3 | Excreta deposited by grazing livestock | Table_3-2 | Tier 1 Emission Factor | Laying hens (laying hens and parents) | Solid | Grazed pastures |  | NH3 | 0 | kg a–1 AAP–1 NH3 |  |  |  | IPCC, 2006
|  | Agriculture |  |  | 3.B.4.g.i | Laying hens | Table_3-2 | Tier 1 Emission Factor | Laying hens (laying hens and parents) | Slurry | Total |  | NH3 | 0.48 | kg a–1 AAP–1 NH3 |  |  |  | IPCC, 2006
|  | Agriculture |  |  | 3.D.a.2 | Manure applied to soils | Table_3-2 | Tier 1 Emission Factor | Broilers (broilers and parents) | Litter | Manure application |  | NH3 | 0.07 | kg a–1 AAP–1 NH3 |  |  |  | IPCC, 2006
|  | Agriculture |  |  | 3.B.4.g.iii | Turkeys | Table_3-2 | Tier 1 Emission Factor | Turkeys | Litter | Total |  | NH3 | 0.95 | kg a–1 AAP–1 NH3 |  |  |  | IPCC, 2006
|  | Agriculture |  |  | 3.B.4.g.iv | Other poultry | Table_3-2 | Tier 1 Emission Factor | Ducks | Litter | Housing, storage and yards |  | NH3 | 0.45 | kg a–1 AAP–1 NH3 |  |  |  | IPCC, 2006
|  | Agriculture |  |  | 3.B.4.h | Other animals | Table_3-2 | Tier 1 Emission Factor | Camels | Solid | Total |  | NH3 | 10.5 | kg a–1 AAP–1 NH3 |  |  |  | IPCC, 2006
|  | Agriculture |  |  | 3.B.3 | Swine | Table_3-3 | Tier 1 Emission Factor | ‘Swine’ – Sows | Solid |  |  | NO | 0.204 | kg a–1 AAP–1 NO2 |  |  |  | IPCC, 2006
|  | Agriculture |  |  | 3.B.3 | Swine | Table_3-3 | Tier 1 Emission Factor | ‘Swine’ – Sows | Outdoor |  |  | NO | 0 | kg a–1 AAP–1 NO2 |  |  |  | IPCC, 2006
|  | Agriculture |  |  | 3.B.4.e | Horses | Table_3-3 | Tier 1 Emission Factor | Horses | Solid |  |  | NO | 0.201 | kg a–1 AAP–1 NO2 |  |  |  | IPCC, 2006
|  | Agriculture |  |  | 3.B.4.g.i | Laying hens | Table_3-3 | Tier 1 Emission Factor | Laying hens (laying hens and parents) | Slurry |  |  | NO | 0.0002 | kg a–1 AAP–1 NO2 |  |  |  | IPCC, 2006
| VOC | Agriculture |  |  | 3.B.1.b | Non-dairy cattle | Table_3-4 | Tier 1 Emission Factor | Non-dairy cattle |  | Without silage feeding |  | NMVOC | 3.602 | kg AAP–1 a–1 |  |  |  | IPCC, 2006
| VOC | Agriculture |  |  | 3.B.3 | Swine | Table_3-4 | Tier 1 Emission Factor | ‘Swine (Sows) |  | Silage feeding |  | NMVOC | na | kg AAP–1 a–1 |  |  |  | IPCC, 2006
| VOC | Agriculture |  |  | 3.B.3 | Swine | Table_3-4 | Tier 1 Emission Factor | ‘Swine (Sows) |  | Without silage feeding |  | NMVOC | 1.704 | kg AAP–1 a–1 |  |  |  | IPCC, 2006
| VOC | Agriculture |  |  | 3.B.4.d | Goats | Table_3-4 | Tier 1 Emission Factor | Goats |  | Silage feeding |  | NMVOC | 0.624 | kg AAP–1 a–1 |  |  |  | IPCC, 2006
| VOC | Agriculture |  |  | 3.B.4.d | Goats | Table_3-4 | Tier 1 Emission Factor | Goats |  | Without silage feeding |  | NMVOC | 0.542 | kg AAP–1 a–1 |  |  |  | IPCC, 2006
| VOC | Agriculture |  |  | 3.B.4.e | Horses | Table_3-4 | Tier 1 Emission Factor | Horses |  | Without silage feeding |  | NMVOC | 4.275 | kg AAP–1 a–1 |  |  |  | IPCC, 2006
| VOC | Agriculture |  |  | 3.B.4.h | Other animals | Table_3-4 | Tier 1 Emission Factor | Fur animals |  | Silage feeding |  | NMVOC | na | kg AAP–1 a–1 |  |  |  | IPCC, 2006
| VOC | Agriculture |  |  | 3.B.4.h | Other animals | Table_3-4 | Tier 1 Emission Factor | Fur animals |  | Without silage feeding |  | NMVOC | 1.941 | kg AAP–1 a–1 |  |  |  | IPCC, 2006
| VOC | Agriculture |  |  | 3.B.4.h | Other animals | Table_3-4 | Tier 1 Emission Factor | Camels |  | Without silage feeding |  | NMVOC | 0.271 | kg AAP–1 a–1 |  |  |  | IPCC, 2006
| PM25 | Agriculture |  |  | 3.B.1.a | Dairy cattle | Table_3-5 | Tier 1 Emission Factor | Dairy cattle |  | Housing |  | PM2.5 | 0.41 | kg AAP–1 a–1 |  |  |  | Takai et al. (1998)
| PM10 | Agriculture |  |  | 3.B.3 | Swine | Table_3-5 | Tier 1 Emission Factor | ‘Swine’ (Fattening pigs) |  | Housing |  | PM10 | 0.14 | kg AAP–1 a–1 |  |  |  | Chardon and van der Hoek (2002); Schmidt et al. (2002) cited in Winkel et al. (2015); Jacobson et al. (2004); Koziel et al. (2004) cited in Winkel et al. (2015); Haeussermannn et al. (2006, 2008); Costa et al. (2009); Van Ransbeeck et al. (2013; Winkel et al. (2015)
| PM25 | Agriculture |  |  | 3.B.3 | Swine | Table_3-5 | Tier 1 Emission Factor | ‘Swine’ (Weaners) |  | Housing |  | PM2.5 | 0.002 | kg AAP–1 a–1 |  |  |  | Winkel et al. (2015)
| PM25 | Agriculture |  |  | 3.B.3 | Swine | Table_3-5 | Tier 1 Emission Factor | ‘Swine’ (Sows) |  | Housing |  | PM2.5 | 0.01 | kg AAP–1 a–1 |  |  |  | Winkel et al. (2015)
| PM10 | Agriculture |  |  | 3.B.4.a | Buffalo | Table_3-5 | Tier 1 Emission Factor | Buffalo |  | Housing |  | PM10 | 0.67 | kg AAP–1 a–1 |  |  |  | Takai et al. (1998)
| PM10 | Agriculture |  |  | 3.B.4.e | Horses | Table_3-5 | Tier 1 Emission Factor | Horses |  | Housing |  | PM10 | 0.22 | kg AAP–1 a–1 |  |  |  | Seedorf and Hartung et al. (2001)
| PM25 | Agriculture |  |  | 3.B.4.g.i | Laying hens | Table_3-5 | Tier 1 Emission Factor | Laying hens (laying hens and parents) |  | Housing |  | PM2.5 | 0.003 | kg AAP–1 a–1 |  |  |  | Lim et al. (2003); Demmers et al. (2010); Hayes et al. (2013); Shepherd et al. (2015); Fabbri et al. (2007); Dunlop et al. (2013); Winkel et al. (2015)
| PM10 | Agriculture |  |  | 3.B.4.g.iv | Other poultry | Table_3-5 | Tier 1 Emission Factor | Ducks |  | Housing |  | PM10 | 0.14 | kg AAP–1 a–1 |  |  |  | Takai et al. (1998)
|  | Agriculture |  |  | 3.B.1.a | Dairy cattle | Table_3-9 | Tier 2 Emission Factor | Dairy cattle | Solid | Yard |  | NH3 | 0.3 | kg NH3-N (AAP d)–1 |  |  |  | IPCC, 2006
|  | Agriculture |  |  | 3.B.1.a | Dairy cattle | Table_3-9 | Tier 2 Emission Factor | Dairy cattle, tied housing | Slurry | Housing |  | NH3 | 0.09 | kg NH3-N (AAP d)–1 |  |  |  | EAGER
|  | Agriculture |  |  | 3.B.1.a | Dairy cattle | Table_3-9 | Tier 2 Emission Factor | Dairy cattle, tied housing | Solid | Yard |  | NH3 | 0.3 | kg NH3-N (AAP d)–1 |  |  |  | IPCC, 2006
|  | Agriculture |  |  | 3.B.1.b | Non-dairy cattle | Table_3-9 | Tier 2 Emission Factor | Non-dairy cattle (young cattle, beef cattle and suckling cows) | Slurry | Yard |  | NH3 | 0.53 | kg NH3-N (AAP d)–1 |  |  |  | IPCC, 2006
|  | Agriculture |  |  | 3.B.1.b | Non-dairy cattle | Table_3-9 | Tier 2 Emission Factor | Non-dairy cattle (young cattle, beef cattle and suckling cows) | Slurry | Storage |  | NH3 | 0.25 | kg NH3-N (AAP d)–1 |  |  |  | EAGER
|  | Agriculture |  |  | 3.B.1.b | Non-dairy cattle | Table_3-9 | Tier 2 Emission Factor | Non-dairy cattle (young cattle, beef cattle and suckling cows) | Slurry | Grazing/Outdoor |  | NH3 | 0.14 | kg NH3-N (AAP d)–1 |  |  |  | EAGER
|  | Agriculture |  |  | 3.B.1.b | Non-dairy cattle | Table_3-9 | Tier 2 Emission Factor | Non-dairy cattle (young cattle, beef cattle and suckling cows) | Solid | Storage |  | NH3 | 0.32 | kg NH3-N (AAP d)–1 |  |  |  | EAGER
|  | Agriculture |  |  | 3.B.2 | Sheep | Table_3-9 | Tier 2 Emission Factor | Sheep | Solid | Spreading |  | NH3 | 0.9 | kg NH3-N (AAP d)–1 |  |  |  | EAGER
|  | Agriculture |  |  | 3.B.3 | Swine | Table_3-9 | Tier 2 Emission Factor | ‘Swine’ (finishing pigs, 8–110 kg) | Slurry | Spreading |  | NH3 | 0.4 | kg NH3-N (AAP d)–1 |  |  |  | EAGER
|  | Agriculture |  |  | 3.B.3 | Swine | Table_3-9 | Tier 2 Emission Factor | ‘Swine’ (finishing pigs, 8–110 kg) | Solid | Spreading |  | NH3 | 0.45 | kg NH3-N (AAP d)–1 |  |  |  | EAGER
|  | Agriculture |  |  | 3.B.3 | Swine | Table_3-9 | Tier 2 Emission Factor | ‘Swine’ (sows and piglets to 8 kg) | Solid | Storage |  | NH3 | 0.29 | kg NH3-N (AAP d)–1 |  |  |  | EAGER
|  | Agriculture |  |  | 3.B.3 | Swine | Table_3-9 | Tier 2 Emission Factor | ‘Swine’ (sows and piglets to 8 kg) | Solid | Spreading |  | NH3 | 0.45 | kg NH3-N (AAP d)–1 |  |  |  | EAGER
|  | Agriculture |  |  | 3.B.3 | Swine | Table_3-9 | Tier 2 Emission Factor | ‘Swine’ (sows and piglets to 8 kg) | Outdoor | Housing |  | NH3 | NA | kg NH3-N (AAP d)–1 |  |  |  | EAGER
|  | Agriculture |  |  | 3.B.3 | Swine | Table_3-9 | Tier 2 Emission Factor | ‘Swine’ (sows and piglets to 8 kg) | Outdoor | Storage |  | NH3 | NA | kg NH3-N (AAP d)–1 |  |  |  | EAGER
|  | Agriculture |  |  | 3.B.4.a | Buffalo | Table_3-9 | Tier 2 Emission Factor | Buffalo | Solid | Spreading |  | NH3 | 0.55 | kg NH3-N (AAP d)–1 |  |  |  | EAGER
|  | Agriculture |  |  | 3.B.4.d | Goats | Table_3-9 | Tier 2 Emission Factor | Goats | Solid | Housing |  | NH3 | 0.22 | kg NH3-N (AAP d)–1 |  |  |  | EAGER
|  | Agriculture |  |  | 3.B.4.d | Goats | Table_3-9 | Tier 2 Emission Factor | Goats | Solid | Spreading |  | NH3 | 0.9 | kg NH3-N (AAP d)–1 |  |  |  | EAGER
|  | Agriculture |  |  | 3.B.4.e | Horses | Table_3-9 | Tier 2 Emission Factor | Horses | Solid | Housing |  | NH3 | 0.22 | kg NH3-N (AAP d)–1 |  |  |  | EAGER
|  | Agriculture |  |  | 3.B.4.e | Horses | Table_3-9 | Tier 2 Emission Factor | Horses | Solid | Yard |  | NH3 | NA | kg NH3-N (AAP d)–1 |  |  |  | EAGER
|  | Agriculture |  |  | 3.B.4.f | Mules and asses | Table_3-9 | Tier 2 Emission Factor | Mules and asses | Solid | Storage |  | NH3 | 0.35 | kg NH3-N (AAP d)–1 |  |  |  | EAGER
|  | Agriculture |  |  | 3.B.4.f | Mules and asses | Table_3-9 | Tier 2 Emission Factor | Mules and asses | Solid | Spreading |  | NH3 | 0.9 | kg NH3-N (AAP d)–1 |  |  |  | Rösemann et al. (2015).
|  | Agriculture |  |  | 3.B.4.g.i | Laying hens | Table_3-9 | Tier 2 Emission Factor | Laying hens (laying hens and parents) | Solid, can be stacked | Storage |  | NH3 | 0.08 | kg NH3-N (AAP d)–1 |  |  |  | EAGER
|  | Agriculture |  |  | 3.B.4.g.ii | Broilers | Table_3-9 | Tier 2 Emission Factor | Broilers (broilers and parents) | Solid | Housing |  | NH3 | 0.21 | kg NH3-N (AAP d)–1 |  |  |  | EAGER
|  | Agriculture |  |  | 3.B.4.g.iii | Turkeys | Table_3-9 | Tier 2 Emission Factor | Turkeys | Solid | Housing |  | NH3 | 0.35 | kg NH3-N (AAP d)–1 |  |  |  | EAGER
|  | Agriculture |  |  | 3.B.4.g.iv | Other poultry | Table_3-9 | Tier 2 Emission Factor | Geese | Solid | Yard |  | NH3 | NA | kg NH3-N (AAP d)–1 |  |  |  | EAGER
|  | Agriculture |  |  | 3.B.4.h | Other animals | Table_3-9 | Tier 2 Emission Factor | Fur animals | Solid | Yard |  | NH3 | NA | kg NH3-N (AAP d)–1 |  |  |  | EAGER
|  | Agriculture |  |  | 3.B.4.h | Other animals | Table_3-9 | Tier 2 Emission Factor | Fur animals | Solid | Spreading |  | NH3 | NA | kg NH3-N (AAP d)–1 |  |  |  | EAGER
| VOC | Agriculture |  |  | 3.B.1.a | Dairy cattle | Table_3-11 | Tier 2 Emission Factor | Dairy cattle |  | Building |  | NMVOC | 3.53e-05 | kg NMVOC kg/MJ feed intake |  |  |  | US EPA, 2012
| VOC | Agriculture |  |  | 3.B.1.b | Non-dairy cattle | Table_3-11 | Tier 2 Emission Factor | Non-dairy cattle |  | Building |  | NMVOC | 3.53e-05 | kg NMVOC kg/MJ feed intake |  |  |  | US EPA, 2012
| VOC | Agriculture |  |  | 3.B.4.e | Horses | Table_3-12 | Tier 2 Emission Factor | Horses |  | Grazing |  | NMVOC | 2.349e-05 | kg NMVOC/kg VS excreted |  |  |  | US EPA, 2012
| VOC | Agriculture |  |  | 3.B.4.f | Mules and Asses | Table_3-12 | Tier 2 Emission Factor | Mules and Asses |  | Silage feeding |  | NMVOC | 0.01076 | kg NMVOC/kg VS excreted |  |  |  | US EPA, 2012
| VOC | Agriculture |  |  | 3.B.4.g.iv | Other poultry | Table_3-12 | Tier 2 Emission Factor | Ducks and Geese |  | Building |  | NMVOC | 0.005684 | kg NMVOC/kg VS excreted |  |  |  | US EPA, 2012
|  | Electricity | electricity | petroleum | 1.A.1.a | Public electricity and heat production | Table_3-18 | Tier 2 emission factor | Gas Turbines | Gas Oil |  | NA | Pb | 0.0069 | mg/GJ |  | 7e-05 | 0.069 | Pulles et al. (2012)
|  | Electricity | electricity | petroleum | 1.A.1.a | Public electricity and heat production | Table_3-18 | Tier 2 emission factor | Gas Turbines | Gas Oil |  | NA | TSP | 1.95 | g/GJ |  | 0.65 | 5.85 | US EPA (2000), chapter 3.1
|  | Electricity | electricity | petroleum | 1.A.1.a | Public electricity and heat production | Table_3-18 | Tier 2 emission factor | Gas Turbines | Gas Oil |  | NA | Cr | 0.28 | mg/GJ |  | 0.23 | 0.3 | Pulles et al. (2012)
|  | Electricity | electricity | petroleum | 1.A.1.a | Public electricity and heat production | Table_3-18 | Tier 2 emission factor | Gas Turbines | Gas Oil |  | NA | Cu | 0.17 | mg/GJ |  | 0.14 | 0.2 | Pulles et al. (2012)
| PM10 | Electricity | electricity | petroleum | 1.A.1.a | Public electricity and heat production | Table_3-18 | Tier 2 emission factor | Gas Turbines | Gas Oil |  | NA | PM10 | 1.95 | g/GJ | 2.0574e-06 | 0.65 | 5.85 | US EPA (2000), chapter 3.1
|  | Electricity | electricity | petroleum | 1.A.1.a | Public electricity and heat production | Table_3-18 | Tier 2 emission factor | Gas Turbines | Gas Oil |  | NA | Zn | 0.44 | mg/GJ |  | 0.37 | 0.51 | Pulles et al. (2012)
|  | Electricity | electricity | petroleum | 1.A.1.a | Public electricity and heat production | Table_3-19 | Tier 2 emission factor | Large stationary CI reciprocating engines | Gas Oil |  | NA | Indeno(1,2,3-cd)pyrene | 0.187 | mg/GJ |  | 0.0937 | 0.187 | US EPA (1996), chapter 3.3 ("Less than" value based on method detection limits)
|  | Electricity | electricity | petroleum | 1.A.1.a | Public electricity and heat production | Table_3-19 | Tier 2 emission factor | Large stationary CI reciprocating engines | Gas Oil |  | NA | Benzo(a)pyrene | 0.116 | mg/GJ |  | 0.0582 | 0.116 | US EPA (1996), chapter 3.3 ("Less than" value based on method detection limits)
| PM10 | Electricity | electricity | natural gas peaker | 1.A.1.a | Public electricity and heat production | Table_3-20 | Tier 2 emission factor | Stationary reciprocating Engines - gas-fired | Natural gas |  | NA | PM10 | 2 | g/GJ | 2.1101e-06 | 1 | 3 | BUWAL, 2001
|  | Electricity | electricity | petroleum | 1.A.1.a | Public electricity and heat production | Table_3-19 | Tier 2 emission factor | Large stationary CI reciprocating engines | Gas Oil |  | NA | As | 1.81 | mg/GJ |  | 0.18 | 18.1 | US EPA (1998), chapter 1.3
|  | Electricity | electricity | petroleum | 1.A.1.a | Public electricity and heat production | Table_3-19 | Tier 2 emission factor | Large stationary CI reciprocating engines | Gas Oil |  | NA | Cr | 1.36 | mg/GJ |  | 0.14 | 13.6 | US EPA (1998), chapter 1.3
|  | Electricity | electricity | petroleum | 1.A.1.a | Public electricity and heat production | Table_3-19 | Tier 2 emission factor | Large stationary CI reciprocating engines | Gas Oil |  | NA | Zn | 1.81 | mg/GJ |  | 0.18 | 18.1 | US EPA (1998), chapter 1.3
| PM25 | Electricity | electricity | petroleum | 1.A.1.a | Public electricity and heat production | Table_3-19 | Tier 2 emission factor | Large stationary CI reciprocating engines | Gas Oil |  | NA | PM2.5 | 21.7 | g/GJ | 2.2895e-05 | 10.8 | 43.4 | US EPA (1996), chapter 3.3
|  | Electricity | electricity | hard coal | 1.A.1.a | Public electricity and heat production | Table_3-15 | Tier 2 emission factor | Fluid Bed Boilers | Hard Coal |  | NA | Indeno(1,2,3-cd)pyrene | 1.1 | µg/GJ |  | 0.591 | 2.36 | US EPA (1998), chapter 1.1
| BC | Electricity | electricity | hard coal | 1.A.1.a | Public electricity and heat production | Table_3-15 | Tier 2 emission factor | Fluid Bed Boilers | Hard Coal |  | NA | BC | 2.2 | % of PM2.5 |  | 0.27 | 8.08 | See note in Guidebook chapter
| NOx | Electricity | electricity | lignite | 1.A.1.a | Public electricity and heat production | Table_3-16 | Tier 2 emission factor | Fluid Bed Boilers | Brown Coal |  | NA | NOx | 60 | g/GJ | 6.3303e-05 | 35 | 85.2 | European Commission (2006)
|  | Electricity | electricity | hard coal | 1.A.1.a | Public electricity and heat production | Table_3-15 | Tier 2 emission factor | Fluid Bed Boilers | Hard Coal |  | NA | As | 7.1 | mg/GJ |  | 4.77 | 11.1 | US EPA (1998), chapter 1.1
|  | Electricity | electricity | hard coal | 1.A.1.a | Public electricity and heat production | Table_3-15 | Tier 2 emission factor | Fluid Bed Boilers | Hard Coal |  | NA | Cr | 4.5 | mg/GJ |  | 3.02 | 7.05 | US EPA (1998), chapter 1.1
|  | Electricity | electricity | hard coal | 1.A.1.a | Public electricity and heat production | Table_3-15 | Tier 2 emission factor | Fluid Bed Boilers | Hard Coal |  | NA | PCB | 170 | µg/GJ |  | 85 | 260 | Kakareka et al. (2004)
|  | Electricity | electricity | lignite | 1.A.1.a | Public electricity and heat production | Table_3-16 | Tier 2 emission factor | Fluid Bed Boilers | Brown Coal |  | NA | Ni | 9.7 | mg/GJ |  | 7.06 | 16.5 | US EPA (1998), chapter 1.7
|  | Electricity | electricity | lignite | 1.A.1.a | Public electricity and heat production | Table_3-16 | Tier 2 emission factor | Fluid Bed Boilers | Brown Coal |  | NA | Se | 45 | mg/GJ |  | 32.8 | 76.5 | US EPA (1998), chapter 1.7
|  | Electricity | electricity | lignite | 1.A.1.a | Public electricity and heat production | Table_3-16 | Tier 2 emission factor | Fluid Bed Boilers | Brown Coal |  | NA | Zn | 8.8 | mg/GJ |  | 0.5 | 16.8 | Expert judgement derived from Guidebook (2006)
|  | Electricity | electricity | lignite | 1.A.1.a | Public electricity and heat production | Table_3-16 | Tier 2 emission factor | Fluid Bed Boilers | Brown Coal |  | NA | Indeno(1,2,3-cd)pyrene | 2.1 | µg/GJ |  | 0.4 | 10.5 | US EPA (1998), chapter 1.7
|  | Electricity | electricity | lignite | 1.A.1.a | Public electricity and heat production | Table_3-16 | Tier 2 emission factor | Fluid Bed Boilers | Brown Coal |  | NA | Benzo(b)fluoranthene | 29 | µg/GJ |  | 2.9 | 290 | Wenborn et al., 1999
|  | Electricity | electricity | lignite | 1.A.1.a | Public electricity and heat production | Table_3-16 | Tier 2 emission factor | Fluid Bed Boilers | Brown Coal |  | NA | Benzo(b)fluoranthene | 29 | µg/GJ |  | 2.9 | 290 | Wenborn et al., 1999
| SOx | Electricity | electricity | lignite | 1.A.1.a | Public electricity and heat production | Table_3-16 | Tier 2 emission factor | Fluid Bed Boilers | Brown Coal |  | NA | SOx | 1680 | g/GJ | 0.0017725 | 330 | 5000 | See note in Guidebook chapter
|  | Electricity | electricity | lignite | 1.A.1.a | Public electricity and heat production | Table_3-16 | Tier 2 emission factor | Fluid Bed Boilers | Brown Coal |  | NA | Hg | 2.9 | mg/GJ |  | 2.09 | 4.88 | US EPA (1998), chapter 1.7
|  | Electricity | electricity | lignite | 1.A.1.a | Public electricity and heat production | Table_3-16 | Tier 2 emission factor | Fluid Bed Boilers | Brown Coal |  | NA | Hg | 2.9 | mg/GJ |  | 2.09 | 4.88 | US EPA (1998), chapter 1.7
|  | Electricity | electricity | lignite | 1.A.1.a | Public electricity and heat production | Table_3-16 | Tier 2 emission factor | Fluid Bed Boilers | Brown Coal |  | NA | As | 14.3 | mg/GJ |  | 10.3 | 24.1 | US EPA (1998), chapter 1.7
|  | Electricity | electricity | heavy or residual fuel oil | 1.A.1.a | Public electricity and heat production | Table_3-5 | Tier 1 emission factor | NA | Heavy Fuel Oil |  | NA | Cr | 2.73 | mg/GJ |  | 1.37 | 5.46 | US EPA (1998), chapter 1.3
x | NOx | Electricity | electricity | petroleum | 1.A.1.a | Public electricity and heat production | Table_3-6 | Tier 1 emission factor | NA | Gas oil |  | NA | NOx | 65 | g/GJ | 6.8579e-05 | 22 | 195 | US EPA (1998), chapter 1.3
x | SOx | Electricity | electricity | petroleum | 1.A.1.a | Public electricity and heat production | Table_3-6 | Tier 1 emission factor | NA | Gas oil |  | NA | SOx | 46.5 | g/GJ | 4.906e-05 | 4.65 | 465 | See note in Guidebook chapter
|  | Electricity | electricity | heavy or residual fuel oil | 1.A.1.a | Public electricity and heat production | Table_3-5 | Tier 1 emission factor | NA | Heavy Fuel Oil |  | NA | Pb | 4.88 | mg/GJ |  | 2.44 | 10 | US EPA (1998), chapter 1.3
|  | Electricity | electricity | biomass | 1.A.1.a | Public electricity and heat production | Table_3-7 | Tier 1 emission factor | NA | Biomass |  | NA | PCB | 3.5 | µg/GJ |  | 0.35 | 35 | US EPA (2003), chapter 1.6
|  | Electricity | electricity | biomass | 1.A.1.a | Public electricity and heat production | Table_3-7 | Tier 1 emission factor | NA | Biomass |  | NA | Cr | 9.03 | mg/GJ |  | 5.42 | 12.6 | US EPA (2003), chapter 1.6
|  | Electricity | electricity | biomass | 1.A.1.a | Public electricity and heat production | Table_3-7 | Tier 1 emission factor | NA | Biomass |  | NA | Ni | 14.2 | mg/GJ |  | 8.51 | 19.9 | US EPA (2003), chapter 1.6
|  | Electricity | electricity | biomass | 1.A.1.a | Public electricity and heat production | Table_3-7 | Tier 1 emission factor | NA | Biomass |  | NA | Zn | 181 | mg/GJ |  | 108 | 253 | US EPA (2003), chapter 1.6
| NOx | Electricity | electricity | hard coal | 1.A.1.a | Public electricity and heat production | Table_3-9 | Tier 2 emission factor | Dry Bottom Boilers | Coking Coal, Steam Coal & Sub-Bituminous Coal |  | NA | NOx | 209 | g/GJ | 0.00022051 | 200 | 350 | US EPA (1998), chapter 1.1
|  | Electricity | electricity | petroleum | 1.A.1.a | Public electricity and heat production | Table_3-6 | Tier 1 emission factor | NA | Gas oil |  | NA | As | 1.81 | mg/GJ |  | 0.18 | 20 | US EPA (1998), chapter 1.3
|  | Electricity | electricity | petroleum | 1.A.1.a | Public electricity and heat production | Table_3-6 | Tier 1 emission factor | NA | Gas oil |  | NA | Zn | 1.81 | mg/GJ |  | 0.18 | 20 | US EPA (1998), chapter 1.3
|  | Electricity | electricity | hard coal | 1.A.1.a | Public electricity and heat production | Table_3-2 | Tier 1 emission factor | NA | Hard Coal |  | NA | Indeno(1,2,3-cd)pyrene | 1.18 | µg/GJ |  | 0.59 | 2.36 | US EPA (1998), chapter 1.1
| BC | Electricity | electricity | natural gas peaker | 1.A.1.a | Public electricity and heat production | Table_3-20 | Tier 2 emission factor | Stationary reciprocating Engines - gas-fired | Natural gas |  | NA | BC | 2.5 | % of PM2.5 |  | 1 | 6.3 | See note in Guidebook chapter
x | BC | Electricity | electricity | hard coal | 1.A.1.a | Public electricity and heat production | Table_3-2 | Tier 1 emission factor | NA | Hard Coal |  | NA | BC | 2.2 | % of PM2.5 |  | 0.27 | 8.08 | See Note in Guidebook Chapter
x | SOx | Electricity | electricity | hard coal | 1.A.1.a | Public electricity and heat production | Table_3-2 | Tier 1 emission factor | NA | Hard Coal |  | NA | SOx | 820 | g/GJ | 0.00086515 | 300 | 5000 | See Note in Guidebook Chapter
x | SOx | Electricity | electricity | natural gas peaker | 1.A.1.a | Public electricity and heat production | Table_3-4 | Tier 1 emission factor | NA | Gaseous fuels |  | NA | SOx | 0.281 | g/GJ | 2.9647e-07 | 0.169 | 0.393 | US EPA (1998), chapter 1.4
|  | Electricity | electricity | natural gas peaker | 1.A.1.a | Public electricity and heat production | Table_3-4 | Tier 1 emission factor | NA | Gaseous fuels |  | NA | Cd | 0.00025 | mg/GJ |  | 8e-05 | 0.00075 | Nielsen et al., 2012
|  | Electricity | electricity | natural gas peaker | 1.A.1.a | Public electricity and heat production | Table_3-20 | Tier 2 emission factor | Stationary reciprocating Engines - gas-fired | Natural gas |  | NA | Cr | 0.05 | mg/GJ |  | 0.01 | 0.25 | Nielsen et al., 2010
|  | Electricity | electricity | lignite | 1.A.1.a | Public electricity and heat production | Table_3-3 | Tier 1 emission factor | NA | Brown Coal |  | NA | Pb | 15 | mg/GJ |  | 10.6 | 24.7 | US EPA (1998), chapter 1.7
|  | Electricity | electricity | lignite | 1.A.1.a | Public electricity and heat production | Table_3-3 | Tier 1 emission factor | NA | Brown Coal |  | NA | Cr | 9.1 | mg/GJ |  | 6.55 | 15.3 | US EPA (1998), chapter 1.7
|  | Electricity | electricity | lignite | 1.A.1.a | Public electricity and heat production | Table_3-3 | Tier 1 emission factor | NA | Brown Coal |  | NA | Ni | 9.7 | mg/GJ |  | 7.06 | 16.5 | US EPA (1998), chapter 1.7
|  | Electricity | electricity | lignite | 1.A.1.a | Public electricity and heat production | Table_3-10 | Tier 2 emission factor | Wet and Dry Bottom Boilers | Brown Coal/Lignite |  | NA | HCB | 6.7 | µg/GJ |  | 2.2 | 20.1 | Grochowalski & Konieczyński, 2008
| NOx | Electricity | electricity | heavy or residual fuel oil | 1.A.1.a | Public electricity and heat production | Table_3-11 | Tier 2 emission factor | Dry Bottom Boilers | Residual Oil |  | NA | NOx | 142 | g/GJ | 0.00014982 | 70 | 300 | US EPA (2010), chapter 1.3
| CO | Electricity | electricity | heavy or residual fuel oil | 1.A.1.a | Public electricity and heat production | Table_3-11 | Tier 2 emission factor | Dry Bottom Boilers | Residual Oil |  | NA | CO | 15.1 | g/GJ | 1.5931e-05 | 9.06 | 21.1 | US EPA (1998), chapter 1.3
|  | Electricity | electricity | lignite | 1.A.1.a | Public electricity and heat production | Table_3-10 | Tier 2 emission factor | Wet and Dry Bottom Boilers | Brown Coal/Lignite |  | NA | Zn | 8.8 | mg/GJ |  | 0.504 | 16.8 | EMEP/EEA Guidebook (2006)
|  | Electricity | electricity | lignite | 1.A.1.a | Public electricity and heat production | Table_3-10 | Tier 2 emission factor | Wet and Dry Bottom Boilers | Brown Coal/Lignite |  | NA | HCB | 6.7 | µg/GJ |  | 2.2 | 20.1 | Grochowalski & Konieczyński, 2008
|  | Electricity | electricity | lignite | 1.A.1.a | Public electricity and heat production | Table_3-10 | Tier 2 emission factor | Wet and Dry Bottom Boilers | Brown Coal/Lignite |  | NA | Benzo(a)pyrene | 1.3 | µg/GJ |  | 0.26 | 6.5 | US EPA (1998), chapter 1.7
|  | Electricity | electricity | lignite | 1.A.1.a | Public electricity and heat production | Table_3-10 | Tier 2 emission factor | Wet and Dry Bottom Boilers | Brown Coal/Lignite |  | NA | Cu | 1 | mg/GJ |  | 0.2 | 5 | EMEP/EEA Guidebook (2006)
|  | Electricity | electricity | lignite | 1.A.1.a | Public electricity and heat production | Table_3-10 | Tier 2 emission factor | Wet and Dry Bottom Boilers | Brown Coal/Lignite |  | NA | Benzo(b)fluoranthene | 37 | µg/GJ |  | 3.7 | 370 | Wenborn et al., 1999
| PM25 | Electricity | electricity | heavy or residual fuel oil | 1.A.1.a | Public electricity and heat production | Table_3-11 | Tier 2 emission factor | Dry Bottom Boilers | Residual Oil |  | NA | PM2.5 | 19.3 | g/GJ | 2.0363e-05 | 0.9 | 90 | US EPA (2010), chapter 1.3
|  | Electricity | electricity | heavy or residual fuel oil | 1.A.1.a | Public electricity and heat production | Table_3-11 | Tier 2 emission factor | Dry Bottom Boilers | Residual Oil |  | NA | Indeno(1,2,3-cd)pyrene | 6.92 | µg/GJ |  | 3.46 | 13.8 | US EPA (1998), chapter 1.3
| SOx | Electricity | electricity | natural gas nonpeaker | 1.A.1.a | Public electricity and heat production | Table_3-12 | Tier 2 emission factor | Dry Bottom Boilers | Natural Gas |  | NA | SOx | 0.281 | g/GJ | 2.9647e-07 | 0.169 | 0.393 | US EPA (1998), chapter 1.4
|  | Electricity | electricity | heavy or residual fuel oil | 1.A.1.a | Public electricity and heat production | Table_3-11 | Tier 2 emission factor | Dry Bottom Boilers | Residual Oil |  | NA | Cd | 1.2 | mg/GJ |  | 0.6 | 2.4 | US EPA (1998), chapter 1.3
|  | Electricity | electricity | lignite | 1.A.1.a | Public electricity and heat production | Table_3-10 | Tier 2 emission factor | Wet and Dry Bottom Boilers | Brown Coal/Lignite |  | NA | Cr | 9.1 | mg/GJ |  | 6.55 | 15.3 | US EPA (1998), chapter 1.7
|  | Electricity | electricity | heavy or residual fuel oil | 1.A.1.a | Public electricity and heat production | Table_3-11 | Tier 2 emission factor | Dry Bottom Boilers | Residual Oil |  | NA | Cu | 5.31 | mg/GJ |  | 2.66 | 10.6 | US EPA (1998), chapter 1.3
|  | Electricity | electricity | heavy or residual fuel oil | 1.A.1.a | Public electricity and heat production | Table_3-11 | Tier 2 emission factor | Dry Bottom Boilers | Residual Oil |  | NA | Se | 2.06 | mg/GJ |  | 1.03 | 4.12 | US EPA (1998), chapter 1.3
|  | Electricity | electricity | heavy or residual fuel oil | 1.A.1.a | Public electricity and heat production | Table_3-11 | Tier 2 emission factor | Dry Bottom Boilers | Residual Oil |  | NA | Zn | 87.8 | mg/GJ |  | 43.9 | 176 | US EPA (1998), chapter 1.3
|  | Electricity | electricity | heavy or residual fuel oil | 1.A.1.a | Public electricity and heat production | Table_3-11 | Tier 2 emission factor | Dry Bottom Boilers | Residual Oil |  | NA | Zn | 87.8 | mg/GJ |  | 43.9 | 176 | US EPA (1998), chapter 1.3
|  | Electricity | electricity | hard coal | 1.A.1.a | Public electricity and heat production | Table_3-9 | Tier 2 emission factor | Dry Bottom Boilers | Coking Coal, Steam Coal & Sub-Bituminous Coal |  | NA | As | 7.1 | mg/GJ |  | 5.04 | 11.8 | US EPA (1998), chapter 1.1
|  | Electricity | electricity | hard coal | 1.A.1.a | Public electricity and heat production | Table_3-9 | Tier 2 emission factor | Dry Bottom Boilers | Coking Coal, Steam Coal & Sub-Bituminous Coal |  | NA | Se | 23 | mg/GJ |  | 16 | 37.3 | US EPA (1998), chapter 1.1
| VOC | Electricity | electricity | hard coal | 1.A.1.a | Public electricity and heat production | Table_3-9 | Tier 2 emission factor | Dry Bottom Boilers | Coking Coal, Steam Coal & Sub-Bituminous Coal |  | NA | NMVOC | 1 | g/GJ | 1.0551e-06 | 0.6 | 2.4 | US EPA (1998), chapter 1.1
|  | Electricity | electricity | hard coal | 1.A.1.a | Public electricity and heat production | Table_3-9 | Tier 2 emission factor | Dry Bottom Boilers | Coking Coal, Steam Coal & Sub-Bituminous Coal |  | NA | Benzo(a)pyrene | 0.736 | µg/GJ |  | 0.245 | 2.21 | US EPA (1998), chapter 1.1
|  | Electricity | electricity | hard coal | 1.A.1.a | Public electricity and heat production | Table_3-9 | Tier 2 emission factor | Dry Bottom Boilers | Coking Coal, Steam Coal & Sub-Bituminous Coal |  | NA | Pb | 7.3 | mg/GJ |  | 5.16 | 12 | US EPA (1998), chapter 1.1
|  | Electricity | electricity | hard coal | 1.A.1.a | Public electricity and heat production | Table_3-9 | Tier 2 emission factor | Dry Bottom Boilers | Coking Coal, Steam Coal & Sub-Bituminous Coal |  | NA | Pb | 7.3 | mg/GJ |  | 5.16 | 12 | US EPA (1998), chapter 1.1
|  | Electricity | electricity | lignite | 1.A.1.a | Public electricity and heat production | Table_3-10 | Tier 2 emission factor | Wet and Dry Bottom Boilers | Brown Coal/Lignite |  | NA | Hg | 2.9 | mg/GJ |  | 2.09 | 4.88 | US EPA (1998), chapter 1.7
|  | Electricity | electricity | lignite | 1.A.1.a | Public electricity and heat production | Table_3-10 | Tier 2 emission factor | Wet and Dry Bottom Boilers | Brown Coal/Lignite |  | NA | As | 14.3 | mg/GJ |  | 10.3 | 24.1 | US EPA (1998), chapter 1.7
|  | Electricity | electricity | lignite | 1.A.1.a | Public electricity and heat production | Table_3-10 | Tier 2 emission factor | Wet and Dry Bottom Boilers | Brown Coal/Lignite |  | NA | Ni | 9.7 | mg/GJ |  | 7.06 | 16.5 | US EPA (1998), chapter 1.7
|  | Electricity | electricity | hard coal | 1.A.1.a | Public electricity and heat production | Table_3-9 | Tier 2 emission factor | Dry Bottom Boilers | Coking Coal, Steam Coal & Sub-Bituminous Coal |  | NA | Indeno(1,2,3-cd)pyrene | 1.18 | µg/GJ |  | 0.591 | 2.36 | US EPA (1998), chapter 1.1
|  | Electricity | electricity | hard coal | 1.A.1.a | Public electricity and heat production | Table_3-9 | Tier 2 emission factor | Dry Bottom Boilers | Coking Coal, Steam Coal & Sub-Bituminous Coal |  | NA | Benzo(b)fluoranthene | 37 | µg/GJ |  | 3.7 | 370 | Wenborn et al., 1999
| NOx | Electricity | electricity | lignite | 1.A.1.a | Public electricity and heat production | Table_3-10 | Tier 2 emission factor | Wet and Dry Bottom Boilers | Brown Coal/Lignite |  | NA | NOx | 247 | g/GJ | 0.0002606 | 143 | 571 | US EPA (1998), chapter 1.7
| CO | Electricity | electricity | lignite | 1.A.1.a | Public electricity and heat production | Table_3-10 | Tier 2 emission factor | Wet and Dry Bottom Boilers | Brown Coal/Lignite |  | NA | CO | 8.7 | g/GJ | 9.179e-06 | 6.72 | 60.5 | US EPA (1998), chapter 1.7
| CO | Electricity | electricity | lignite | 1.A.1.a | Public electricity and heat production | Table_3-10 | Tier 2 emission factor | Wet and Dry Bottom Boilers | Brown Coal/Lignite |  | NA | CO | 8.7 | g/GJ | 9.179e-06 | 6.72 | 60.5 | US EPA (1998), chapter 1.7
|  | Electricity | electricity | hard coal | 1.A.1.a | Public electricity and heat production | Table_3-14 | Tier 2 emission factor | Wet Bottom Boilers | Coking Coal, Steam Coal & Sub-Bituminous Coal |  | NA | Cd | 0.9 | mg/GJ |  | 0.627 | 1.46 | US EPA (1998), chapter 1.1
|  | Electricity | electricity | hard coal | 1.A.1.a | Public electricity and heat production | Table_3-14 | Tier 2 emission factor | Wet Bottom Boilers | Coking Coal, Steam Coal & Sub-Bituminous Coal |  | NA | Hg | 1.4 | mg/GJ |  | 1.02 | 2.38 | US EPA (1998), chapter 1.1
|  | Electricity | electricity | hard coal | 1.A.1.a | Public electricity and heat production | Table_3-14 | Tier 2 emission factor | Wet Bottom Boilers | Coking Coal, Steam Coal & Sub-Bituminous Coal |  | NA | Cu | 9 | mg/GJ |  | 0.233 | 15.5 | Expert judgement derived from Guidebook (2006)
| NOx | Electricity | electricity | hard coal | 1.A.1.a | Public electricity and heat production | Table_3-14 | Tier 2 emission factor | Wet Bottom Boilers | Coking Coal, Steam Coal & Sub-Bituminous Coal |  | NA | NOx | 244 | g/GJ | 0.00025743 | 120 | 488 | US EPA (1998), chapter 1.1
| VOC | Electricity | electricity | hard coal | 1.A.1.a | Public electricity and heat production | Table_3-14 | Tier 2 emission factor | Wet Bottom Boilers | Coking Coal, Steam Coal & Sub-Bituminous Coal |  | NA | NMVOC | 0.7 | g/GJ | 7.3854e-07 | 0.4 | 1.6 | US EPA (1998), chapter 1.1
|  | Electricity | electricity | hard coal | 1.A.1.a | Public electricity and heat production | Table_3-14 | Tier 2 emission factor | Wet Bottom Boilers | Coking Coal, Steam Coal & Sub-Bituminous Coal |  | NA | Ni | 4.9 | mg/GJ |  | 3.44 | 8.03 | US EPA (1998), chapter 1.1
| NOx | Electricity | electricity | hard coal | 1.A.1.a | Public electricity and heat production | Table_3-15 | Tier 2 emission factor | Fluid Bed Boilers | Hard Coal |  | NA | NOx | 82.5 | g/GJ | 8.7042e-05 | 10 | 112 | European Commission (2006)
| CO | Electricity | electricity | hard coal | 1.A.1.a | Public electricity and heat production | Table_3-15 | Tier 2 emission factor | Fluid Bed Boilers | Hard Coal |  | NA | CO | 313 | g/GJ | 0.00033023 | 150 | 600 | US EPA (1998), chapter 1.1
| CO | Electricity | electricity | hard coal | 1.A.1.a | Public electricity and heat production | Table_3-15 | Tier 2 emission factor | Fluid Bed Boilers | Hard Coal |  | NA | CO | 313 | g/GJ | 0.00033023 | 150 | 600 | US EPA (1998), chapter 1.1
| VOC | Electricity | electricity | hard coal | 1.A.1.a | Public electricity and heat production | Table_3-15 | Tier 2 emission factor | Fluid Bed Boilers | Hard Coal |  | NA | NMVOC | 0.9 | g/GJ | 9.4955e-07 | 0.6 | 2.4 | US EPA (1998), chapter 1.1
|  | Electricity | electricity | hard coal | 1.A.1.a | Public electricity and heat production | Table_3-14 | Tier 2 emission factor | Wet Bottom Boilers | Coking Coal, Steam Coal & Sub-Bituminous Coal |  | NA | PCB | 3.3 | ng WHO-TEQ/GJ |  | 1.1 | 9.9 | Grochowalski & Konieczyński, 2008
|  | Electricity | electricity | hard coal | 1.A.1.a | Public electricity and heat production | Table_3-14 | Tier 2 emission factor | Wet Bottom Boilers | Coking Coal, Steam Coal & Sub-Bituminous Coal |  | NA | PCB | 3.3 | ng WHO-TEQ/GJ |  | 1.1 | 9.9 | Grochowalski & Konieczyński, 2008
|  | Electricity | electricity | hard coal | 1.A.1.a | Public electricity and heat production | Table_3-14 | Tier 2 emission factor | Wet Bottom Boilers | Coking Coal, Steam Coal & Sub-Bituminous Coal |  | NA | PCDD/F | 10 | ng I-TEQ/GJ |  | 5 | 15 | UNEP (2005); Coal fired power boilers
|  | Electricity | electricity | hard coal | 1.A.1.a | Public electricity and heat production | Table_3-14 | Tier 2 emission factor | Wet Bottom Boilers | Coking Coal, Steam Coal & Sub-Bituminous Coal |  | NA | Benzo(a)pyrene | 0.736 | µg/GJ |  | 0.245 | 2.21 | US EPA (1998), chapter 1.1
|  | Electricity | electricity | hard coal | 1.A.1.a | Public electricity and heat production | Table_3-14 | Tier 2 emission factor | Wet Bottom Boilers | Coking Coal, Steam Coal & Sub-Bituminous Coal |  | NA | Benzo(a)pyrene | 0.736 | µg/GJ |  | 0.245 | 2.21 | US EPA (1998), chapter 1.1
|  | Electricity | electricity | hard coal | 1.A.1.a | Public electricity and heat production | Table_3-14 | Tier 2 emission factor | Wet Bottom Boilers | Coking Coal, Steam Coal & Sub-Bituminous Coal |  | NA | HCB | 6.7 | µg/GJ |  | 2.2 | 20.1 | Grochowalski & Konieczyński, 2008
|  | Electricity | electricity | hard coal | 1.A.1.a | Public electricity and heat production | Table_3-14 | Tier 2 emission factor | Wet Bottom Boilers | Coking Coal, Steam Coal & Sub-Bituminous Coal |  | NA | Benzo(b)fluoranthene | 37 | µg/GJ |  | 3.7 | 370 | Wenborn et al., 1999
x | BC | Electricity | electricity | natural gas nonpeaker | 1.A.1.a | Public electricity and heat production | Table_3-12 | Tier 2 emission factor | Dry Bottom Boilers | Natural Gas |  | NA | BC | 2.5 | % of PM2.5 |  | 1 | 6.3 | See note in Guidebook chapter
|  | Electricity | electricity | natural gas nonpeaker | 1.A.1.a | Public electricity and heat production | Table_3-12 | Tier 2 emission factor | Dry Bottom Boilers | Natural Gas |  | NA | Cd | 0.00025 | mg/GJ |  | 8e-05 | 0.00075 | Nielsen et al., 2012
|  | Electricity | electricity | natural gas nonpeaker | 1.A.1.a | Public electricity and heat production | Table_3-12 | Tier 2 emission factor | Dry Bottom Boilers | Natural Gas |  | NA | Cd | 0.00025 | mg/GJ |  | 8e-05 | 0.00075 | Nielsen et al., 2012
|  | Electricity | electricity | natural gas nonpeaker | 1.A.1.a | Public electricity and heat production | Table_3-12 | Tier 2 emission factor | Dry Bottom Boilers | Natural Gas |  | NA | Cr | 0.00076 | mg/GJ |  | 0.00025 | 0.00228 | Nielsen et al., 2012
|  | Electricity | electricity | biomass | 1.A.1.a | Public electricity and heat production | Table_3-13 | Tier 2 emission factor | Dry Bottom Boilers | Wood and wood waste (clean wood waste) |  | NA | PCDD/F | 50 | ng I-TEQ/GJ |  | 25 | 75 | UNEP (2005) (for clean wood)
|  | Electricity | electricity | biomass | 1.A.1.a | Public electricity and heat production | Table_3-13 | Tier 2 emission factor | Dry Bottom Boilers | Wood and wood waste (clean wood waste) |  | NA | Cr | 9.03 | mg/GJ |  | 5.42 | 12.6 | US EPA (2003), chapter 1.6
|  | Electricity | electricity | biomass | 1.A.1.a | Public electricity and heat production | Table_3-13 | Tier 2 emission factor | Dry Bottom Boilers | Wood and wood waste (clean wood waste) |  | NA | PCB | 3.5 | µg/GJ |  | 0.35 | 35 | US EPA (2003), chapter 1.6
|  | Electricity | electricity | natural gas nonpeaker | 1.A.1.a | Public electricity and heat production | Table_3-12 | Tier 2 emission factor | Dry Bottom Boilers | Natural Gas |  | NA | Ni | 0.00051 | mg/GJ |  | 0.00017 | 0.00153 | Nielsen et al., 2012
| PM10 | Electricity | electricity | biomass | 1.A.1.a | Public electricity and heat production | Table_3-13 | Tier 2 emission factor | Dry Bottom Boilers | Wood and wood waste (clean wood waste) |  | NA | PM10 | 155 | g/GJ | 0.00016353 | 77 | 310 | US EPA (2003), chapter 1.6
| PM25 | Electricity | electricity | biomass | 1.A.1.a | Public electricity and heat production | Table_3-13 | Tier 2 emission factor | Dry Bottom Boilers | Wood and wood waste (clean wood waste) |  | NA | PM2.5 | 133 | g/GJ | 0.00014032 | 66 | 266 | US EPA (2003), chapter 1.6
|  | Electricity | electricity | biomass | 1.A.1.a | Public electricity and heat production | Table_3-13 | Tier 2 emission factor | Dry Bottom Boilers | Wood and wood waste (clean wood waste) |  | NA | As | 9.46 | mg/GJ |  | 5.68 | 13.2 | US EPA (2003), chapter 1.6
[5 empty] | 1.A.1.b | Petroleum refining | Table_4-4 | Tier 2 emission factor | Process Furnaces, Heaters and Boilers | Residual Oil (Refinery Fuel Oil) |  | NA | Ni | 1030 | mg/GJ |  | 206 | 5150 | API (1998, 2002)
[5 empty] | 1.A.1.b | Petroleum refining | Table_4-4 | Tier 2 emission factor | Process Furnaces, Heaters and Boilers | Residual Oil (Refinery Fuel Oil) |  | NA | PCDD/F | 2.5 | ng I-TEQ/GJ |  | 1.25 | 3.75 | UNEP (2005); Heavy fuel fired power boilers
| CO |  |  |  | 1.A.1.b | Petroleum refining | Table_4-5 | Tier 2 emission factor | Process Furnaces, Heaters and Boilers | Gas Oil |  | NA | CO | 16.2 | g/GJ |  | 5.4 | 50 | US EPA (1998), chapter 1.3
[5 empty] | 1.A.1.b | Petroleum refining | Table_4-4 | Tier 2 emission factor | Process Furnaces, Heaters and Boilers | Residual Oil (Refinery Fuel Oil) |  | NA | Cu | 11.9 | mg/GJ |  | 2.38 | 59.5 | API (1998, 2002)
[5 empty] | 1.A.1.b | Petroleum refining | Table_4-4 | Tier 2 emission factor | Process Furnaces, Heaters and Boilers | Residual Oil (Refinery Fuel Oil) |  | NA | Pb | 4.56 | mg/GJ |  | 0.912 | 22.8 | US EPA (1998), chapter 1.3
[5 empty] | 1.A.1.b | Petroleum refining | Table_4-5 | Tier 2 emission factor | Process Furnaces, Heaters and Boilers | Gas Oil |  | NA | TSP | 6.47 | g/GJ |  | 1.29 | 32.3 | US EPA (1998), chapter 1.3
[5 empty] | 1.A.1.b | Petroleum refining | Table_4-6 | Tier 2 emission factor | Process Furnaces, Heaters and Boilers | Natural Gas |  | NA | As | 0.12 | mg/GJ |  | 0.04 | 0.36 | Nielsen et al., 2012
[5 empty] | 1.A.1.b | Petroleum refining | Table_4-6 | Tier 2 emission factor | Process Furnaces, Heaters and Boilers | Natural Gas |  | NA | Cd | 0.00025 | mg/GJ |  | 8e-05 | 0.00075 | Nielsen et al., 2012
[5 empty] | 1.A.1.b | Petroleum refining | Table_4-6 | Tier 2 emission factor | Process Furnaces, Heaters and Boilers | Natural Gas |  | NA | Pb | 0.0015 | mg/GJ |  | 0.0005 | 0.0045 | Nielsen et al., 2012
[5 empty] | 1.A.1.b | Petroleum refining | Table_4-5 | Tier 2 emission factor | Process Furnaces, Heaters and Boilers | Gas Oil |  | NA | As | 1.81 | mg/GJ |  | 0.905 | 3.62 | US EPA (1998), chapter 1.3
| PM25 |  |  |  | 1.A.1.b | Petroleum refining | Table_4-5 | Tier 2 emission factor | Process Furnaces, Heaters and Boilers | Gas Oil |  | NA | PM2.5 | 0.808 | g/GJ |  | 0.162 | 4.04 | US EPA (1998), chapter 1.3
| BC |  |  |  | 1.A.1.b | Petroleum refining | Table_4-8 | Tier 2 emission factor | Reciprocating Engines (compression injection) | Gas Oil |  | NA | BC | 78 | % of PM2.5 |  | 63 | 93 | Hernandez et al., 2004
[5 empty] | 1.A.1.b | Petroleum refining | Table_4-8 | Tier 2 emission factor | Reciprocating Engines (compression injection) | Gas Oil |  | NA | Cd | 1.36 | mg/GJ |  | 0.14 | 13.6 | US EPA (1998), chapter 1.3
| PM10 |  |  |  | 1.A.1.b | Petroleum refining | Table_4-8 | Tier 2 emission factor | Reciprocating Engines (compression injection) | Gas Oil |  | NA | PM10 | 22.4 | g/GJ |  | 11.2 | 44.8 | US EPA (1996), chapter 3.4
| SOx |  |  |  | 1.A.1.b | Petroleum refining | Table_4-8 | Tier 2 emission factor | Reciprocating Engines (compression injection) | Gas Oil |  | NA | SOx | 46.1 | g/GJ |  | 4.61 | 461 | See note in Guidebook chapter
[5 empty] | 1.A.1.b | Petroleum refining | Table_4-8 | Tier 2 emission factor | Reciprocating Engines (compression injection) | Gas Oil |  | NA | As | 1.81 | mg/GJ |  | 0.18 | 18.1 | US EPA (1998), chapter 1.3
[5 empty] | 1.A.1.b | Petroleum refining | Table_4-2 | Tier 1 emission factor | NA | Refinery Gas |  | NA | Se | 1.56 | mg/GJ |  | 1.1 | 2 | CONCAWE Report 9/2016
[5 empty] | 1.A.1.b | Petroleum refining | Table_4-2 | Tier 1 emission factor | NA | Refinery Gas |  | NA | Benzo(b)fluoranthene | 1.14 | µg/GJ |  | 0.379 | 3.41 | API (1998, 2002)
[5 empty] | 1.A.1.b | Petroleum refining | Table_4-8 | Tier 2 emission factor | Reciprocating Engines (compression injection) | Gas Oil |  | NA | PCDD/F | 0.99 | ng I-TEQ/GJ |  | 0.1 | 10 | Nielsen et al., 2010
[5 empty] | 1.A.1.b | Petroleum refining | Table_4-8 | Tier 2 emission factor | Reciprocating Engines (compression injection) | Gas Oil |  | NA | HCB | 0.22 | µg/GJ |  | 0.022 | 2.2 | Nielsen et al., 2010
[5 empty] | 1.A.1.b | Petroleum refining | Table_4-2 | Tier 1 emission factor | NA | Refinery Gas |  | NA | Pb | 1.61 | mg/GJ |  | 1.2 | 2.1 | CONCAWE Report 9/2016
[5 empty] | 1.A.1.b | Petroleum refining | Table_4-2 | Tier 1 emission factor | NA | Refinery Gas |  | NA | As | 0.352 | mg/GJ |  | 0.3 | 13.1 | CONCAWE Report 9/2016
[5 empty] | 1.A.1.b | Petroleum refining | Table_4-7 | Tier 2 emission factor | 4-stroke lean burn gas engines | Natural Gas |  | NA | Benzo(b)fluoranthene | 149 | µg/GJ |  | 50 | 447 | API (1998)
[5 empty] | 1.A.1.b | Petroleum refining | Table_4-6 | Tier 2 emission factor | Process Furnaces, Heaters and Boilers | Natural Gas |  | NA | Se | 0.0112 | mg/GJ |  | 0.00375 | 0.0337 | US EPA (1998), chapter 1.4
[5 empty] | 1.A.1.b | Petroleum refining | Table_4-6 | Tier 2 emission factor | Process Furnaces, Heaters and Boilers | Natural Gas |  | NA | Benzo(k)fluoranthene | 0.84 | µg/GJ |  | 0.28 | 0.84 | US EPA (1998), chapter 1.4 ("Less than" value based on method detection limits)
[5 empty] | 1.A.1.b | Petroleum refining | Table_4-7 | Tier 2 emission factor | 4-stroke lean burn gas engines | Natural Gas |  | NA | TSP | 0.037 | g/GJ |  | 0.003 | 0.37 | US EPA (2000), chapter 3.2;
[5 empty] | 1.A.1.b | Petroleum refining | Table_4-6 | Tier 2 emission factor | Process Furnaces, Heaters and Boilers | Natural Gas |  | NA | Benzo(a)pyrene | 0.56 | µg/GJ |  | 0.19 | 0.56 | US EPA (1998), chapter 1.4 ("Less than" value based on method detection limits)
[5 empty] | 1.A.1.c | Manufacture of solid fuels and other energy industries | Table_5-2 | Tier 2 emission factor | Coke oven (byproduct recovery) | Coal |  | NA | Se | 1.8 | mg/Mg Coal |  | 0.9 | 3.6 | US EPA (2008), chapter 12.2
| PM10 |  |  |  | 1.A.1.c | Manufacture of solid fuels and other energy industries | Table_5-3 | Tier 2 emission factor | Coke oven (without byproduct recovery) | Coal |  | NA | PM10 | 2618 | g/Mg Coal |  | 1309 | 5236 | US EPA (2008), chapter 12.2
[5 empty] | 1.A.1.c | Manufacture of solid fuels and other energy industries | Table_5-3 | Tier 2 emission factor | Coke oven (without byproduct recovery) | Coal |  | NA | Pb | 1600 | mg/Mg Coal |  | 800 | 3200 | US EPA (2008), chapter 12.2
| BC |  |  |  | 1.A.1.c | Manufacture of solid fuels and other energy industries | Table_5-3 | Tier 2 emission factor | Coke oven (without byproduct recovery) | Coal |  | NA | BC | 48 | % of PM2.5 |  | 5 | 95 | Bond et al. (2004)
[5 empty] | 1.A.1.c | Manufacture of solid fuels and other energy industries | Table_5-3 | Tier 2 emission factor | Coke oven (without byproduct recovery) | Coal |  | NA | Benzo(a)pyrene | 0.5 | mg/Mg Coal |  | 0.1 | 2.5 | US EPA (2008), chapter 12.2
[5 empty] | 1.A.1.c | Manufacture of solid fuels and other energy industries | Table_5-1 | Tier 1 emission factor | NA | Coal |  | NA | Cr | 5.7 | mg/GJ |  | 1.18 | 29.5 | See note in Guidebook chapter
[5 empty] | 1.A.1.c | Manufacture of solid fuels and other energy industries | Table_5-2 | Tier 2 emission factor | Coke oven (byproduct recovery) | Coal |  | NA | Cd | 0.1 | mg/Mg Coal |  | 0.05 | 0.2 | US EPA (2008), chapter 12.2
| VOC |  |  |  | 1.A.1.c | Manufacture of solid fuels and other energy industries | Table_5-1 | Tier 1 emission factor | NA | Coal |  | NA | NMVOC | 0.8 | g/GJ |  | 0.08 | 8.1 | See note in Guidebook chapter
| VOC |  |  |  | 1.A.1.c | Manufacture of solid fuels and other energy industries | Table_5-2 | Tier 2 emission factor | Coke oven (byproduct recovery) | Coal |  | NA | NMVOC | 47 | g/Mg Coal |  | 24 | 94 | US EPA (2008), chapter 12.2
|  | Steel |  |  | 1.A.2.a | Iron and steel | Table_3-4 | Tier 1 emission factor | NA | 'Other' Liquid Fuels |  | NA | Benzo(a)pyrene | 1.9 | mg/GJ |  | 0.2 | 1.9 | See note in Guidebook chapter
|  | Steel |  |  | 1.A.2.a | Iron and steel | Table_3-4 | Tier 1 emission factor | NA | 'Other' Liquid Fuels |  | NA | Indeno(1,2,3-cd)pyrene | 2.2 | mg/GJ |  | 1 | 3 | Guidebook (2006) chapter B216
|  | Steel |  |  | 1.A.2.a | Iron and steel | Table_3-5 | Tier 1 emission factor | NA | Biomass |  | NA | TSP | 150 | g/GJ |  | 75 | 300 | Naturvårdsverket, Sweden
|  | Steel |  |  | 1.A.2.a | Iron and steel | Table_3-4 | Tier 1 emission factor | NA | 'Other' Liquid Fuels |  | NA | Cd | 0.006 | mg/GJ |  | 0.003 | 0.011 | See note in Guidebook chapter
|  | Steel |  |  | 1.A.2.a | Iron and steel | Table_3-4 | Tier 1 emission factor | NA | 'Other' Liquid Fuels |  | NA | Cr | 0.2 | mg/GJ |  | 0.1 | 0.4 | See note in Guidebook chapter
| PM25 | Steel |  |  | 1.A.2.a | Iron and steel | Table_3-4 | Tier 1 emission factor | NA | 'Other' Liquid Fuels |  | NA | PM2.5 | 20 | g/GJ |  | 12 | 28 | See note in Guidebook chapter
| SOx | Steel |  |  | 1.A.2.a | Iron and steel | Table_3-9 | Tier 2 emission factor | Pellitising Plants | Blast Furnace Gas/Coke Oven Gas/Nat Gas |  | NA | SOx | 48 | g/tonne pellet |  | 11 | 213 | European Commission (2008)
| CO | Steel |  |  | 1.A.2.a | Iron and steel | Table_3-8 | Tier 2 emission factor | Sinter Plants | Blast Furnace Gas/Coke Oven Gas |  | NA | CO | 18000 | g/tonne sinter |  | 8780 | 37000 | European Commission (2008)
| NOx | Steel |  |  | 1.A.2.a | Iron and steel | Table_3-8 | Tier 2 emission factor | Sinter Plants | Blast Furnace Gas/Coke Oven Gas |  | NA | NOx | 558 | g/tonne sinter |  | 302 | 1030 | European Commission (2008)
| SOx | Steel |  |  | 1.A.2.a | Iron and steel | Table_3-7 | Tier 2 emission factor | Blast Furnace | Coke/Blast Furnace Gas/Coke oven gas/NG/oil/BOF ga |  | NA | SOx | 38 | g/tonne pig iron |  | 7 | 194 | European Commission (2008)
|  | Steel |  |  | 1.A.2.a | Iron and steel | Table_3-5 | Tier 1 emission factor | NA | Biomass |  | NA | NH3 | 37 | g/GJ |  | 18 | 74 | Roe et al. (2004) 2)
|  | Steel |  |  | 1.A.2.a | Iron and steel | Table_3-5 | Tier 1 emission factor | NA | Biomass |  | NA | HCB | 5 | µg/GJ |  | 0.1 | 30 | Syc et al. (2011)
|  | Steel |  |  | 1.A.2.a | Iron and steel | Table_3-5 | Tier 1 emission factor | NA | Biomass |  | NA | PCDD/F | 100 | ng I-TEQ/GJ |  | 30 | 500 | Hedman et al. (2006)
|  | Steel |  |  | 1.A.2.a | Iron and steel | Table_3-2 | Tier 1 emission factor | NA | Solid Fuels |  | NA | Benzo(a)pyrene | 45.5 | mg/GJ |  | 10 | 150 | Guidebook (2006) chapter B316
|  | Steel |  |  | 1.A.2.a | Iron and steel | Table_3-2 | Tier 1 emission factor | NA | Solid Fuels |  | NA | PCDD/F | 203 | ng I-TEQ/GJ |  | 40 | 500 | Guidebook (2006) chapter B316
|  | Steel |  |  | 1.A.2.a | Iron and steel | Table_3-2 | Tier 1 emission factor | NA | Solid Fuels |  | NA | As | 4 | mg/GJ |  | 0.2 | 8 | Guidebook (2006) chapter B316
|  | Steel |  |  | 1.A.2.a | Iron and steel | Table_3-2 | Tier 1 emission factor | NA | Solid Fuels |  | NA | Pb | 134 | mg/GJ |  | 50 | 300 | Guidebook (2006) chapter B316
|  | Steel |  |  | 1.A.2.a | Iron and steel | Table_3-3 | Tier 1 emission factor | NA | Gaseous Fuels |  | NA | Cr | 0.013 | mg/GJ |  | 0.007 | 0.026 | See note in Guidebook chapter
|  | Steel |  |  | 1.A.2.a | Iron and steel | Table_3-2 | Tier 1 emission factor | NA | Solid Fuels |  | NA | HCB | 0.62 | µg/GJ |  | 0.31 | 1.2 | Guidebook (2006) chapter B316
| VOC | Steel |  |  | 1.A.2.a | Iron and steel | Table_3-3 | Tier 1 emission factor | NA | Gaseous Fuels |  | NA | NMVOC | 23 | g/GJ |  | 14 | 33 | See note in Guidebook chapter
|  | Steel |  |  | 1.A.2.a | Iron and steel | Table_3-2 | Tier 1 emission factor | NA | Solid Fuels |  | NA | Indeno(1,2,3-cd)pyrene | 18.5 | mg/GJ |  | 5 | 80 | Guidebook (2006) chapter B316
|  | Other Industrial |  |  | 1.A.2.b | Non-ferrous metals | Table_3-4 | Tier 1 emission factor | NA | 'Other' Liquid Fuels |  | NA | Cu | 0.22 | mg/GJ |  | 0.11 | 0.43 | See note in Guidebook chapter
| PM25 | Other Industrial |  |  | 1.A.2.b | Non-ferrous metals | Table_3-4 | Tier 1 emission factor | NA | 'Other' Liquid Fuels |  | NA | PM2.5 | 20 | g/GJ |  | 12 | 28 | See note in Guidebook chapter
| BC | Other Industrial |  |  | 1.A.2.b | Non-ferrous metals | Table_3-3 | Tier 1 emission factor | NA | Gaseous Fuels |  | NA | BC | 4 | % of PM2.5 |  | 2.1 | 7 | See note in Guidebook chapter
| SOx | Other Industrial |  |  | 1.A.2.b | Non-ferrous metals | Table_3-4 | Tier 1 emission factor | NA | 'Other' Liquid Fuels |  | NA | SOx | 47 | g/GJ |  | 28 | 66 | See note in Guidebook chapter
|  | Other Industrial |  |  | 1.A.2.b | Non-ferrous metals | Table_3-3 | Tier 1 emission factor | NA | Gaseous Fuels |  | NA | Zn | 0.73 | mg/GJ |  | 0.36 | 1.5 | See note in Guidebook chapter
|  | Other Industrial |  |  | 1.A.2.b | Non-ferrous metals | Table_3-5 | Tier 1 emission factor | NA | Biomass |  | NA | Cr | 23 | mg/GJ |  | 1 | 100 | Hedberg et al. (2002) , Struschka et al. (2008)
|  | Other Industrial |  |  | 1.A.2.b | Non-ferrous metals | Table_3-5 | Tier 1 emission factor | NA | Biomass |  | NA | NH3 | 37 | g/GJ |  | 18 | 74 | Roe et al. (2004) 2)
|  | Other Industrial |  |  | 1.A.2.b | Non-ferrous metals | Table_3-5 | Tier 1 emission factor | NA | Biomass |  | NA | PCDD/F | 100 | ng I-TEQ/GJ |  | 30 | 500 | Hedman et al. (2006)
|  | Other Industrial |  |  | 1.A.2.b | Non-ferrous metals | Table_3-5 | Tier 1 emission factor | NA | Biomass |  | NA | Zn | 512 | mg/GJ |  | 80 | 1300 | Hedberg et al. (2002), Tissari et al. (2007) , Struschka et al. (2008), Lamberg et al. (2011)
|  | Other Industrial |  |  | 1.A.2.b | Non-ferrous metals | Table_3-5 | Tier 1 emission factor | NA | Biomass |  | NA | Cu | 6 | mg/GJ |  | 4 | 89 | Hedberg et al. (2002), Tissari et al. (2007) , Struschka et al. (2008), Lamberg et al. (2011)
|  | Other Industrial |  |  | 1.A.2.b | Non-ferrous metals | Table_3-5 | Tier 1 emission factor | NA | Biomass |  | NA | As | 0.19 | mg/GJ |  | 0.05 | 12 | Struschka et al. (2008)
|  | Other Industrial |  |  | 1.A.2.b | Non-ferrous metals | Table_3-5 | Tier 1 emission factor | NA | Biomass |  | NA | Hg | 0.56 | mg/GJ |  | 0.2 | 1 | Struschka et al. (2008)
| VOC | Other Industrial |  |  | 1.A.2.b | Non-ferrous metals | Table_3-5 | Tier 1 emission factor | NA | Biomass |  | NA | NMVOC | 300 | g/GJ |  | 5 | 500 | Naturvårdsverket, Sweden
| BC | Other Industrial |  |  | 1.A.2.b | Non-ferrous metals | Table_3-4 | Tier 1 emission factor | NA | 'Other' Liquid Fuels |  | NA | BC | 56 | % of PM2.5 |  | 33 | 78 | See note in Guidebook chapter
|  | Other Industrial |  |  | 1.A.2.b | Non-ferrous metals | Table_3-5 | Tier 1 emission factor | NA | Biomass |  | NA | Ni | 2 | mg/GJ |  | 0.5 | 16 | Hedberg et al. (2002), Struschka et al. (2008), Lamberg et al. (2011)
|  | Other Industrial |  |  | 1.A.2.b | Non-ferrous metals | Table_3-2 | Tier 1 emission factor | NA | Solid Fuels |  | NA | Hg | 7.9 | mg/GJ |  | 5 | 10 | Guidebook (2006) chapter B316
|  | Other Industrial |  |  | 1.A.2.b | Non-ferrous metals | Table_3-2 | Tier 1 emission factor | NA | Solid Fuels |  | NA | Cd | 1.8 | mg/GJ |  | 0.2 | 5 | Guidebook (2006) chapter B316
|  | Other Industrial |  |  | 1.A.2.b | Non-ferrous metals | Table_3-2 | Tier 1 emission factor | NA | Solid Fuels |  | NA | Pb | 134 | mg/GJ |  | 50 | 300 | Guidebook (2006) chapter B316
| CO | Other Industrial |  |  | 1.A.2.b | Non-ferrous metals | Table_3-2 | Tier 1 emission factor | NA | Solid Fuels |  | NA | CO | 931 | g/GJ |  | 150 | 2000 | Guidebook (2006) chapter B316
| SOx | Other Industrial |  |  | 1.A.2.b | Non-ferrous metals | Table_3-16 | Tier 2 emission factor | Primary zinc production | Coke/gas/oil |  | NA | SOx | 5290 | g/tonne |  | 2500 | 9000 | European Commission (2001)
| SOx | Other Industrial |  |  | 1.A.2.b | Non-ferrous metals | Table_3-15 | Tier 2 emission factor | Secondary lead production | Oil/gas |  | NA | SOx | 2200 | g/tonne |  | 210 | 7800 | European Commission (2001)
| SOx | Other Industrial |  |  | 1.A.2.b | Non-ferrous metals | Table_3-12 | Tier 2 emission factor | Primary copper production | Coal/gas/oil |  | NA | SOx | 10300 | g/tonne |  | 6600 | 16000 | European Commission (2001)
| NOx | Other Industrial |  |  | 1.A.2.b | Non-ferrous metals | Table_3-12 | Tier 2 emission factor | Primary copper production | Coal/gas/oil |  | NA | NOx | 7060 | g/tonne |  | 4240 | 12100 | Guidebook (2006) chapter B336
| VOC | Other Industrial |  |  | 1.A.2.b | Non-ferrous metals | Table_3-3 | Tier 1 emission factor | NA | Gaseous Fuels |  | NA | NMVOC | 23 | g/GJ |  | 14 | 33 | See note in Guidebook chapter
| SOx | Other Industrial |  |  | 1.A.2.b | Non-ferrous metals | Table_3-21 | Tier 2 emission factor | Alumina | Gas/Oil |  | NA | SOx | 637 | g/tonne |  | 88 | 4610 | CORINAIR (1990)
|  | Other Industrial |  |  | 1.A.2.b | Non-ferrous metals | Table_3-2 | Tier 1 emission factor | NA | Solid Fuels |  | NA | Se | 1.8 | mg/GJ |  | 0.2 | 3 | Guidebook (2006) chapter B316
|  | Other Industrial |  |  | 1.A.2.b | Non-ferrous metals | Table_3-2 | Tier 1 emission factor | NA | Solid Fuels |  | NA | Zn | 200 | mg/GJ |  | 50 | 500 | Guidebook (2006) chapter B316
| BC | Other Industrial |  |  | 1.A.2.b | Non-ferrous metals | Table_3-2 | Tier 1 emission factor | NA | Solid Fuels |  | NA | BC | 6.4 | % of PM2.5 |  | 2 | 26 | See note in Guidebook chapter
| NOx | Other Industrial |  |  | 1.A.2.b | Non-ferrous metals | Table_3-20 | Tier 2 emission factor | Magnesium Production | Natural Gas |  | NA | NOx | 3050 | g/tonne |  | 1830 | 4270 | European Commission (2001)
|  | Chemicals |  |  | 1.A.2.c | Chemicals | Table_3-4 | Tier 1 emission factor | NA | 'Other' Liquid Fuels |  | NA | PCDD/F | 1.4 | ng I-TEQ/GJ |  | 0.3 | 7.1 | See note in Guidebook chapter
|  | Chemicals |  |  | 1.A.2.c | Chemicals | Table_3-4 | Tier 1 emission factor | NA | 'Other' Liquid Fuels |  | NA | Benzo(k)fluoranthene | 1.7 | mg/GJ |  | 0.2 | 1.7 | See note in Guidebook chapter
|  | Chemicals |  |  | 1.A.2.c | Chemicals | Table_3-4 | Tier 1 emission factor | NA | 'Other' Liquid Fuels |  | NA | Cr | 0.2 | mg/GJ |  | 0.1 | 0.4 | See note in Guidebook chapter
|  | Chemicals |  |  | 1.A.2.c | Chemicals | Table_3-4 | Tier 1 emission factor | NA | 'Other' Liquid Fuels |  | NA | Pb | 0.08 | mg/GJ |  | 0.04 | 0.16 | See note in Guidebook chapter
| CO | Chemicals |  |  | 1.A.2.c | Chemicals | Table_3-5 | Tier 1 emission factor | NA | Biomass |  | NA | CO | 570 | g/GJ |  | 50 | 4000 | EN 303 class 5 boilers, 150-300 kW
|  | Chemicals |  |  | 1.A.2.c | Chemicals | Table_3-5 | Tier 1 emission factor | NA | Biomass |  | NA | Cu | 6 | mg/GJ |  | 4 | 89 | Hedberg et al. (2002), Tissari et al. (2007) , Struschka et al. (2008), Lamberg et al. (2011)
| BC | Chemicals |  |  | 1.A.2.c | Chemicals | Table_3-5 | Tier 1 emission factor | NA | Biomass |  | NA | BC | 28 | % of PM2.5 |  | 11 | 39 | Goncalves et al. (2010), Fernandes et al. (2011), Schmidl et al. (2011) 4)
|  | Chemicals |  |  | 1.A.2.c | Chemicals | Table_3-5 | Tier 1 emission factor | NA | Biomass |  | NA | NH3 | 37 | g/GJ |  | 18 | 74 | Roe et al. (2004) 2)
|  | Chemicals |  |  | 1.A.2.c | Chemicals | Table_3-5 | Tier 1 emission factor | NA | Biomass |  | NA | PCDD/F | 100 | ng I-TEQ/GJ |  | 30 | 500 | Hedman et al. (2006)
| VOC | Chemicals |  |  | 1.A.2.c | Chemicals | Table_3-5 | Tier 1 emission factor | NA | Biomass |  | NA | NMVOC | 300 | g/GJ |  | 5 | 500 | Naturvårdsverket, Sweden
|  | Chemicals |  |  | 1.A.2.c | Chemicals | Table_3-5 | Tier 1 emission factor | NA | Biomass |  | NA | Hg | 0.56 | mg/GJ |  | 0.2 | 1 | Struschka et al. (2008)
|  | Chemicals |  |  | 1.A.2.c | Chemicals | Table_3-5 | Tier 1 emission factor | NA | Biomass |  | NA | Cd | 13 | mg/GJ |  | 0.5 | 87 | Hedberg et al. (2002), Struschka et al. (2008), Lamberg et al. (2011)
|  | Chemicals |  |  | 1.A.2.c | Chemicals | Table_3-5 | Tier 1 emission factor | NA | Biomass |  | NA | Pb | 27 | mg/GJ |  | 0.5 | 118 | Hedberg et al. (2002), Tissari et al. (2007) , Struschka et al. (2008), Lamberg et al. (2011)
| PM10 | Chemicals |  |  | 1.A.2.c | Chemicals | Table_3-5 | Tier 1 emission factor | NA | Biomass |  | NA | PM10 | 143 | g/GJ |  | 71 | 285 | Naturvårdsverket, Sweden 3)
|  | Chemicals |  |  | 1.A.2.c | Chemicals | Table_3-2 | Tier 1 emission factor | NA | Solid Fuels |  | NA | Benzo(a)pyrene | 45.5 | mg/GJ |  | 10 | 150 | Guidebook (2006) chapter B316
|  | Chemicals |  |  | 1.A.2.c | Chemicals | Table_3-2 | Tier 1 emission factor | NA | Solid Fuels |  | NA | Pb | 134 | mg/GJ |  | 50 | 300 | Guidebook (2006) chapter B316
| PM25 | Chemicals |  |  | 1.A.2.c | Chemicals | Table_3-2 | Tier 1 emission factor | NA | Solid Fuels |  | NA | PM2.5 | 108 | g/GJ |  | 60 | 220 | Guidebook (2006) chapter B316
|  | Chemicals |  |  | 1.A.2.c | Chemicals | Table_3-3 | Tier 1 emission factor | NA | Gaseous Fuels |  | NA | As | 0.1 | mg/GJ |  | 0.05 | 0.19 | See note in Guidebook chapter
|  | Other Industrial |  |  | 1.A.2.d | Pulp, paper and print | Table_3-4 | Tier 1 emission factor | NA | 'Other' Liquid Fuels |  | NA | Benzo(b)fluoranthene | 15 | mg/GJ |  | 1.5 | 15 | See note in Guidebook chapter
| NOx | Other Industrial |  |  | 1.A.2.d | Pulp, paper and print | Table_3-5 | Tier 1 emission factor | NA | Biomass |  | NA | NOx | 91 | g/GJ |  | 20 | 120 | Lundgren et al. (2004) 1)
| PM10 | Other Industrial |  |  | 1.A.2.d | Pulp, paper and print | Table_3-4 | Tier 1 emission factor | NA | 'Other' Liquid Fuels |  | NA | PM10 | 20 | g/GJ |  | 12 | 28 | See note in Guidebook chapter
| CO | Other Industrial |  |  | 1.A.2.d | Pulp, paper and print | Table_3-4 | Tier 1 emission factor | NA | 'Other' Liquid Fuels |  | NA | CO | 66 | g/GJ |  | 40 | 93 | See note in Guidebook chapter
|  | Other Industrial |  |  | 1.A.2.d | Pulp, paper and print | Table_3-5 | Tier 1 emission factor | NA | Biomass |  | NA | Se | 0.5 | mg/GJ |  | 0.25 | 1.1 | Hedberg et al. (2002)
|  | Other Industrial |  |  | 1.A.2.d | Pulp, paper and print | Table_3-5 | Tier 1 emission factor | NA | Biomass |  | NA | Hg | 0.56 | mg/GJ |  | 0.2 | 1 | Struschka et al. (2008)
|  | Other Industrial |  |  | 1.A.2.d | Pulp, paper and print | Table_3-5 | Tier 1 emission factor | NA | Biomass |  | NA | Pb | 27 | mg/GJ |  | 0.5 | 118 | Hedberg et al. (2002), Tissari et al. (2007) , Struschka et al. (2008), Lamberg et al. (2011)
|  | Other Industrial |  |  | 1.A.2.d | Pulp, paper and print | Table_3-2 | Tier 1 emission factor | NA | Solid Fuels |  | NA | Indeno(1,2,3-cd)pyrene | 18.5 | mg/GJ |  | 5 | 80 | Guidebook (2006) chapter B316
|  | Other Industrial |  |  | 1.A.2.d | Pulp, paper and print | Table_3-2 | Tier 1 emission factor | NA | Solid Fuels |  | NA | TSP | 124 | g/GJ |  | 70 | 250 | Guidebook (2006) chapter B316
| NOx | Other Industrial |  |  | 1.A.2.d | Pulp, paper and print | Table_3-2 | Tier 1 emission factor | NA | Solid Fuels |  | NA | NOx | 173 | g/GJ |  | 150 | 200 | Guidebook (2006) chapter B316
|  | Other Industrial |  |  | 1.A.2.d | Pulp, paper and print | Table_3-2 | Tier 1 emission factor | NA | Solid Fuels |  | NA | Cu | 17.5 | mg/GJ |  | 5 | 50 | Guidebook (2006) chapter B316
| BC | Other Industrial |  |  | 1.A.2.d | Pulp, paper and print | Table_3-2 | Tier 1 emission factor | NA | Solid Fuels |  | NA | BC | 6.4 | % of PM2.5 |  | 2 | 26 | See note in Guidebook chapter
|  | Other Industrial |  |  | 1.A.2.d | Pulp, paper and print | Table_3-3 | Tier 1 emission factor | NA | Gaseous Fuels |  | NA | Benzo(k)fluoranthene | 1.1 | µg/GJ |  | 0.3 | 2.8 | See note in Guidebook chapter
|  | Other Industrial |  |  | 1.A.2.d | Pulp, paper and print | Table_3-3 | Tier 1 emission factor | NA | Gaseous Fuels |  | NA | Benzo(b)fluoranthene | 2.9 | µg/GJ |  | 0.7 | 12 | See note in Guidebook chapter
|  | Other Industrial |  |  | 1.A.2.d | Pulp, paper and print | Table_3-3 | Tier 1 emission factor | NA | Gaseous Fuels |  | NA | Zn | 0.73 | mg/GJ |  | 0.36 | 1.5 | See note in Guidebook chapter
|  | Other Industrial |  |  | 1.A.2.d | Pulp, paper and print | Table_3-3 | Tier 1 emission factor | NA | Gaseous Fuels |  | NA | Ni | 0.013 | mg/GJ |  | 0.006 | 0.026 | See note in Guidebook chapter
| PM25 | Other Industrial |  |  | 1.A.2.e | Food processing, beverages and tobacco | Table_3-4 | Tier 1 emission factor | NA | 'Other' Liquid Fuels |  | NA | PM2.5 | 20 | g/GJ |  | 12 | 28 | See note in Guidebook chapter
| CO | Other Industrial |  |  | 1.A.2.e | Food processing, beverages and tobacco | Table_3-5 | Tier 1 emission factor | NA | Biomass |  | NA | CO | 570 | g/GJ |  | 50 | 4000 | EN 303 class 5 boilers, 150-300 kW
|  | Other Industrial |  |  | 1.A.2.e | Food processing, beverages and tobacco | Table_3-4 | Tier 1 emission factor | NA | 'Other' Liquid Fuels |  | NA | TSP | 20 | g/GJ |  | 12 | 28 | See note in Guidebook chapter
| CO | Other Industrial |  |  | 1.A.2.e | Food processing, beverages and tobacco | Table_3-4 | Tier 1 emission factor | NA | 'Other' Liquid Fuels |  | NA | CO | 66 | g/GJ |  | 40 | 93 | See note in Guidebook chapter
|  | Other Industrial |  |  | 1.A.2.e | Food processing, beverages and tobacco | Table_3-5 | Tier 1 emission factor | NA | Biomass |  | NA | Benzo(b)fluoranthene | 16 | mg/GJ |  | 8 | 32 | Boman et al. (2011); Johansson et al. (2004)
|  | Other Industrial |  |  | 1.A.2.e | Food processing, beverages and tobacco | Table_3-5 | Tier 1 emission factor | NA | Biomass |  | NA | Benzo(a)pyrene | 10 | mg/GJ |  | 5 | 20 | Boman et al. (2011); Johansson et al. (2004)
|  | Other Industrial |  |  | 1.A.2.e | Food processing, beverages and tobacco | Table_3-5 | Tier 1 emission factor | NA | Biomass |  | NA | Se | 0.5 | mg/GJ |  | 0.25 | 1.1 | Hedberg et al. (2002)
|  | Other Industrial |  |  | 1.A.2.e | Food processing, beverages and tobacco | Table_3-5 | Tier 1 emission factor | NA | Biomass |  | NA | As | 0.19 | mg/GJ |  | 0.05 | 12 | Struschka et al. (2008)
|  | Other Industrial |  |  | 1.A.2.e | Food processing, beverages and tobacco | Table_3-5 | Tier 1 emission factor | NA | Biomass |  | NA | Pb | 27 | mg/GJ |  | 0.5 | 118 | Hedberg et al. (2002), Tissari et al. (2007) , Struschka et al. (2008), Lamberg et al. (2011)
|  | Other Industrial |  |  | 1.A.2.e | Food processing, beverages and tobacco | Table_3-5 | Tier 1 emission factor | NA | Biomass |  | NA | TSP | 150 | g/GJ |  | 75 | 300 | Naturvårdsverket, Sweden
|  | Other Industrial |  |  | 1.A.2.e | Food processing, beverages and tobacco | Table_3-5 | Tier 1 emission factor | NA | Biomass |  | NA | Zn | 512 | mg/GJ |  | 80 | 1300 | Hedberg et al. (2002), Tissari et al. (2007) , Struschka et al. (2008), Lamberg et al. (2011)
|  | Other Industrial |  |  | 1.A.2.e | Food processing, beverages and tobacco | Table_3-2 | Tier 1 emission factor | NA | Solid Fuels |  | NA | Se | 1.8 | mg/GJ |  | 0.2 | 3 | Guidebook (2006) chapter B316
| CO | Other Industrial |  |  | 1.A.2.e | Food processing, beverages and tobacco | Table_3-3 | Tier 1 emission factor | NA | Gaseous Fuels |  | NA | CO | 29 | g/GJ |  | 21 | 48 | See note in Guidebook chapter
|  | Other Industrial |  |  | 1.A.2.e | Food processing, beverages and tobacco | Table_3-3 | Tier 1 emission factor | NA | Gaseous Fuels |  | NA | Indeno(1,2,3-cd)pyrene | 1.08 | µg/GJ |  | 0.3 | 2.9 | See note in Guidebook chapter
|  | Other Industrial |  |  | 1.A.2.e | Food processing, beverages and tobacco | Table_3-3 | Tier 1 emission factor | NA | Gaseous Fuels |  | NA | Benzo(k)fluoranthene | 1.1 | µg/GJ |  | 0.3 | 2.8 | See note in Guidebook chapter
|  | Other Industrial |  |  | 1.A.2.e | Food processing, beverages and tobacco | Table_3-3 | Tier 1 emission factor | NA | Gaseous Fuels |  | NA | Cr | 0.013 | mg/GJ |  | 0.007 | 0.026 | See note in Guidebook chapter
| PM25 | Other Industrial |  |  | 1.A.2.e | Food processing, beverages and tobacco | Table_3-3 | Tier 1 emission factor | NA | Gaseous Fuels |  | NA | PM2.5 | 0.78 | g/GJ |  | 0.47 | 1.09 | See note in Guidebook chapter
| BC | Other Industrial |  |  | 1.A.2.e | Food processing, beverages and tobacco | Table_3-3 | Tier 1 emission factor | NA | Gaseous Fuels |  | NA | BC | 4 | % of PM2.5 |  | 2.1 | 7 | See note in Guidebook chapter
[5 empty] | 1.A.2.g.vii | Mobile combustion in manufacturing industries and construction: Other (Please specify in your IIR) | Table_3-1_08 | Tier 1 emission factor | NA | Gasoline |  | NA | Benzo(a)pyrene | 40 | µg/kg fuel |  |  |  | Winther 2016
| VOC |  | petroleum diesel |  | 1.A.2.g.vii | Mobile combustion in manufacturing industries and construction: Other (Please specify in your IIR) | Table_3-2_19 | Tier 2 emission factor | < 1981 | Diesel |  | NA | NMVOC | 8077 | g/tonnes fuel |  |  |  | Winther 2016
|  |  | petroleum diesel |  | 1.A.2.g.vii | Mobile combustion in manufacturing industries and construction: Other (Please specify in your IIR) | Table_3-2_19 | Tier 2 emission factor | < 1981 | Diesel |  | NA | NH3 | 7 | g/tonnes fuel |  |  |  | Winther 2016
| CH4 |  | petroleum diesel |  | 1.A.2.g.vii | Mobile combustion in manufacturing industries and construction: Other (Please specify in your IIR) | Table_3-2_19 | Tier 2 emission factor | < 1981 | Diesel |  | NA | CH4 | 199 | g/tonnes fuel |  |  |  | Winther 2016
[5 empty] | 1.A.2.g.vii | Mobile combustion in manufacturing industries and construction: Other (Please specify in your IIR) | Table_3-1_07 | Tier 1 emission factor | NA | Gasoline: two-stroke |  | NA | TSP | 3762 | g/tonnes fuel |  |  |  | Winther 2016
| PM10 |  | petroleum diesel |  | 1.A.2.g.vii | Mobile combustion in manufacturing industries and construction: Other (Please specify in your IIR) | Table_3-2_19 | Tier 2 emission factor | < 1981 | Diesel |  | NA | PM10 | 6207 | g/tonnes fuel |  |  |  | Winther 2016
| PM25 |  | petroleum diesel |  | 1.A.2.g.vii | Mobile combustion in manufacturing industries and construction: Other (Please specify in your IIR) | Table_3-2_21 | Tier 2 emission factor | 1991-Stage I | Diesel |  | NA | PM2.5 | 3642 | g/tonnes fuel |  |  |  | Winther 2016
| PM25 |  | petroleum diesel |  | 1.A.2.g.vii | Mobile combustion in manufacturing industries and construction: Other (Please specify in your IIR) | Table_3-2_20 | Tier 2 emission factor | 1981-1990 | Diesel |  | NA | PM2.5 | 4308 | g/tonnes fuel |  |  |  | Winther 2016
| CO |  | petroleum diesel |  | 1.A.2.g.vii | Mobile combustion in manufacturing industries and construction: Other (Please specify in your IIR) | Table_3-2_21 | Tier 2 emission factor | 1991-Stage I | Diesel |  | NA | CO | 16258 | g/tonnes fuel |  |  |  | Winther 2016
| CH4 |  | petroleum diesel |  | 1.A.2.g.vii | Mobile combustion in manufacturing industries and construction: Other (Please specify in your IIR) | Table_3-2_21 | Tier 2 emission factor | 1991-Stage I | Diesel |  | NA | CH4 | 144 | g/tonnes fuel |  |  |  | Winther 2016
| BC |  | petroleum diesel |  | 1.A.2.g.vii | Mobile combustion in manufacturing industries and construction: Other (Please specify in your IIR) | Table_3-2_20 | Tier 2 emission factor | 1981-1990 | Diesel |  | NA | BC | 2369 | g/tonnes fuel |  |  |  | Winther 2016
| BC |  | petroleum diesel |  | 1.A.2.g.vii | Mobile combustion in manufacturing industries and construction: Other (Please specify in your IIR) | Table_3-2_21 | Tier 2 emission factor | 1991-Stage I | Diesel |  | NA | BC | 2001 | g/tonnes fuel |  |  |  | Winther 2016
| PM10 |  | petroleum diesel |  | 1.A.2.g.vii | Mobile combustion in manufacturing industries and construction: Other (Please specify in your IIR) | Table_3-1_03 | Tier 1 emission factor | NA | Diesel |  | NA | PM10 | 2104 | g/tonnes fuel |  |  |  | Winther 2016
|  |  | petroleum diesel |  | 1.A.2.g.vii | Mobile combustion in manufacturing industries and construction: Other (Please specify in your IIR) | Table_3-2_21 | Tier 2 emission factor | 1991-Stage I | Diesel |  | NA | TSP | 3642 | g/tonnes fuel |  |  |  | Winther 2016
| BC |  |  |  | 1.A.2.g.vii | Mobile combustion in manufacturing industries and construction: Other (Please specify in your IIR) | Table_3-1_07 | Tier 1 emission factor | NA | Gasoline: two-stroke |  | NA | BC | 188 | g/tonnes fuel |  |  |  | Winther 2016
| BC |  |  |  | 1.A.2.g.vii | Mobile combustion in manufacturing industries and construction: Other (Please specify in your IIR) | Table_3-1_06 | Tier 1 emission factor | NA | Gasoline: four-stroke |  | NA | BC | 8 | g/tonnes fuel |  |  |  | Winther 2016
[5 empty] | 1.A.2.g.vii | Mobile combustion in manufacturing industries and construction: Other (Please specify in your IIR) | Table_3-1_07 | Tier 1 emission factor | NA | Gasoline: two-stroke |  | NA | NH3 | 3 | g/tonnes fuel |  |  |  | Winther 2016
[5 empty] | 1.A.2.g.vii | Mobile combustion in manufacturing industries and construction: Other (Please specify in your IIR) | Table_3-2_38 | Tier 2 emission factor | 1981-1990 | Gasoline: four-stroke |  | NA | NH3 | 4 | g/tonnes fuel |  |  |  | Winther 2016
| PM10 |  |  |  | 1.A.2.g.vii | Mobile combustion in manufacturing industries and construction: Other (Please specify in your IIR) | Table_3-2_37 | Tier 2 emission factor | < 1981 | Gasoline: four-stroke |  | NA | PM10 | 148 | g/tonnes fuel |  |  |  | Winther 2016
| CH4 |  |  |  | 1.A.2.g.vii | Mobile combustion in manufacturing industries and construction: Other (Please specify in your IIR) | Table_3-2_40 | Tier 2 emission factor | Stage I | Gasoline: four-stroke |  | NA | CH4 | 650 | g/tonnes fuel |  |  |  | Winther 2016
| PM10 |  |  |  | 1.A.2.g.vii | Mobile combustion in manufacturing industries and construction: Other (Please specify in your IIR) | Table_3-2_39 | Tier 2 emission factor | 1991-Stage I | Gasoline: four-stroke |  | NA | PM10 | 157 | g/tonnes fuel |  |  |  | Winther 2016
| CO |  |  |  | 1.A.2.g.vii | Mobile combustion in manufacturing industries and construction: Other (Please specify in your IIR) | Table_3-2_35 | Tier 2 emission factor | Stage IV | Gasoline: two-stroke |  | NA | CO |  | g/tonnes fuel |  |  |  | Winther 2016
| CO |  |  |  | 1.A.2.g.vii | Mobile combustion in manufacturing industries and construction: Other (Please specify in your IIR) | Table_3-2_34 | Tier 2 emission factor | Stage IIIB | Gasoline: two-stroke |  | NA | CO |  | g/tonnes fuel |  |  |  | Winther 2016
| PM25 |  |  |  | 1.A.2.g.vii | Mobile combustion in manufacturing industries and construction: Other (Please specify in your IIR) | Table_3-2_36 | Tier 2 emission factor | Stage V | Gasoline: two-stroke |  | NA | PM2.5 | 4278 | g/tonnes fuel |  |  |  | Winther 2016
| VOC |  |  |  | 1.A.2.g.vii | Mobile combustion in manufacturing industries and construction: Other (Please specify in your IIR) | Table_3-2_36 | Tier 2 emission factor | Stage V | Gasoline: two-stroke |  | NA | NMVOC | 111450 | g/tonnes fuel |  |  |  | Winther 2016
[5 empty] | 1.A.2.g.vii | Mobile combustion in manufacturing industries and construction: Other (Please specify in your IIR) | Table_3-2_35 | Tier 2 emission factor | Stage IV | Gasoline: two-stroke |  | NA | NH3 |  | g/tonnes fuel |  |  |  | Winther 2016
| PM25 |  |  |  | 1.A.2.g.vii | Mobile combustion in manufacturing industries and construction: Other (Please specify in your IIR) | Table_3-2_35 | Tier 2 emission factor | Stage IV | Gasoline: two-stroke |  | NA | PM2.5 |  | g/tonnes fuel |  |  |  | Winther 2016
| PM10 |  |  |  | 1.A.2.g.vii | Mobile combustion in manufacturing industries and construction: Other (Please specify in your IIR) | Table_3-2_35 | Tier 2 emission factor | Stage IV | Gasoline: two-stroke |  | NA | PM10 |  | g/tonnes fuel |  |  |  | Winther 2016
| NOx |  |  |  | 1.A.2.g.vii | Mobile combustion in manufacturing industries and construction: Other (Please specify in your IIR) | Table_3-2_35 | Tier 2 emission factor | Stage IV | Gasoline: two-stroke |  | NA | NOx |  | g/tonnes fuel |  |  |  | Winther 2016
| N2O |  |  |  | 1.A.2.g.vii | Mobile combustion in manufacturing industries and construction: Other (Please specify in your IIR) | Table_3-2_44 | Tier 2 emission factor | Stage IV | Gasoline: four-stroke |  | NA | N2O |  | g/tonnes fuel |  |  |  | Winther 2016
| VOC |  |  |  | 1.A.2.g.vii | Mobile combustion in manufacturing industries and construction: Other (Please specify in your IIR) | Table_3-2_43 | Tier 2 emission factor | Stage IIIB | Gasoline: four-stroke |  | NA | NMVOC |  | g/tonnes fuel |  |  |  | Winther 2016
| PM25 |  |  |  | 1.A.2.g.vii | Mobile combustion in manufacturing industries and construction: Other (Please specify in your IIR) | Table_3-2_45 | Tier 2 emission factor | Stage V | Gasoline: four-stroke |  | NA | PM2.5 | 159 | g/tonnes fuel |  |  |  | Winther 2016
| PM10 |  |  |  | 1.A.2.g.vii | Mobile combustion in manufacturing industries and construction: Other (Please specify in your IIR) | Table_3-2_45 | Tier 2 emission factor | Stage V | Gasoline: four-stroke |  | NA | PM10 | 159 | g/tonnes fuel |  |  |  | Winther 2016
| PM25 |  |  |  | 1.A.2.g.vii | Mobile combustion in manufacturing industries and construction: Other (Please specify in your IIR) | Table_3-2_44 | Tier 2 emission factor | Stage IV | Gasoline: four-stroke |  | NA | PM2.5 |  | g/tonnes fuel |  |  |  | Winther 2016
[5 empty] | 1.A.2.g.vii | Mobile combustion in manufacturing industries and construction: Other (Please specify in your IIR) | Table_3-2_41 | Tier 2 emission factor | Stage II | Gasoline: four-stroke |  | NA | NH3 | 4 | g/tonnes fuel |  |  |  | Winther 2016
[5 empty] | 1.A.2.g.vii | Mobile combustion in manufacturing industries and construction: Other (Please specify in your IIR) | Table_3-2_42 | Tier 2 emission factor | Stage IIIA | Gasoline: four-stroke |  | NA | TSP |  | g/tonnes fuel |  |  |  | Winther 2016
| CH4 |  |  |  | 1.A.2.g.vii | Mobile combustion in manufacturing industries and construction: Other (Please specify in your IIR) | Table_3-2_42 | Tier 2 emission factor | Stage IIIA | Gasoline: four-stroke |  | NA | CH4 |  | g/tonnes fuel |  |  |  | Winther 2016
| CO2 |  | petroleum diesel |  | 1.A.2.g.vii | Mobile combustion in manufacturing industries and construction: Other (Please specify in your IIR) | Table_3-2_26 | Tier 2 emission factor | Stage IV | Diesel |  | NA | CO2 | 3160 | kg/tonnes fuel |  |  |  | Winther 2016
| BC |  |  |  | 1.A.2.g.vii | Mobile combustion in manufacturing industries and construction: Other (Please specify in your IIR) | Table_3-2_28 | Tier 2 emission factor | < 1981 | Gasoline: two-stroke |  | NA | BC | 352 | g/tonnes fuel |  |  |  | Winther 2016
| NOx |  | petroleum diesel |  | 1.A.2.g.vii | Mobile combustion in manufacturing industries and construction: Other (Please specify in your IIR) | Table_3-2_26 | Tier 2 emission factor | Stage IV | Diesel |  | NA | NOx | 1570 | g/tonnes fuel |  |  |  | Winther 2016
|  |  | petroleum diesel |  | 1.A.2.g.vii | Mobile combustion in manufacturing industries and construction: Other (Please specify in your IIR) | Table_3-2_25 | Tier 2 emission factor | Stage IIIB | Diesel |  | NA | NH3 | 8 | g/tonnes fuel |  |  |  | Winther 2016
| N2O |  | petroleum diesel |  | 1.A.2.g.vii | Mobile combustion in manufacturing industries and construction: Other (Please specify in your IIR) | Table_3-2_25 | Tier 2 emission factor | Stage IIIB | Diesel |  | NA | N2O | 137 | g/tonnes fuel |  |  |  | Winther 2016
| CO |  | petroleum diesel |  | 1.A.2.g.vii | Mobile combustion in manufacturing industries and construction: Other (Please specify in your IIR) | Table_3-2_25 | Tier 2 emission factor | Stage IIIB | Diesel |  | NA | CO | 6445 | g/tonnes fuel |  |  |  | Winther 2016
|  |  | petroleum diesel |  | 1.A.2.g.vii | Mobile combustion in manufacturing industries and construction: Other (Please specify in your IIR) | Table_3-2_25 | Tier 2 emission factor | Stage IIIB | Diesel |  | NA | TSP | 98 | g/tonnes fuel |  |  |  | Winther 2016
| PM25 |  | petroleum diesel |  | 1.A.2.g.vii | Mobile combustion in manufacturing industries and construction: Other (Please specify in your IIR) | Table_3-2_27 | Tier 2 emission factor | Stage V | Diesel |  | NA | PM2.5 | 116 | g/tonnes fuel |  |  |  | Winther 2016
| VOC |  | petroleum diesel |  | 1.A.2.g.vii | Mobile combustion in manufacturing industries and construction: Other (Please specify in your IIR) | Table_3-2_27 | Tier 2 emission factor | Stage V | Diesel |  | NA | NMVOC | 930 | g/tonnes fuel |  |  |  | Winther 2016
| CO |  | petroleum diesel |  | 1.A.2.g.vii | Mobile combustion in manufacturing industries and construction: Other (Please specify in your IIR) | Table_3-2_23 | Tier 2 emission factor | Stage II | Diesel |  | NA | CO | 7135 | g/tonnes fuel |  |  |  | Winther 2016
| CO |  | petroleum diesel |  | 1.A.2.g.vii | Mobile combustion in manufacturing industries and construction: Other (Please specify in your IIR) | Table_3-2_22 | Tier 2 emission factor | Stage I | Diesel |  | NA | CO | 6639 | g/tonnes fuel |  |  |  | Winther 2016
| PM25 |  | petroleum diesel |  | 1.A.2.g.vii | Mobile combustion in manufacturing industries and construction: Other (Please specify in your IIR) | Table_3-2_24 | Tier 2 emission factor | Stage IIIA | Diesel |  | NA | PM2.5 | 950 | g/tonnes fuel |  |  |  | Winther 2016
| PM10 |  | petroleum diesel |  | 1.A.2.g.vii | Mobile combustion in manufacturing industries and construction: Other (Please specify in your IIR) | Table_3-2_24 | Tier 2 emission factor | Stage IIIA | Diesel |  | NA | PM10 | 950 | g/tonnes fuel |  |  |  | Winther 2016
| VOC |  | petroleum diesel |  | 1.A.2.g.vii | Mobile combustion in manufacturing industries and construction: Other (Please specify in your IIR) | Table_3-2_24 | Tier 2 emission factor | Stage IIIA | Diesel |  | NA | NMVOC | 1470 | g/tonnes fuel |  |  |  | Winther 2016
| N2O |  | petroleum diesel |  | 1.A.2.g.vii | Mobile combustion in manufacturing industries and construction: Other (Please specify in your IIR) | Table_3-2_23 | Tier 2 emission factor | Stage II | Diesel |  | NA | N2O | 136 | g/tonnes fuel |  |  |  | Winther 2016
| N2O |  |  |  | 1.A.2.g.vii | Mobile combustion in manufacturing industries and construction: Other (Please specify in your IIR) | Table_3-2_32 | Tier 2 emission factor | Stage II | Gasoline: two-stroke |  | NA | N2O | 20 | g/tonnes fuel |  |  |  | Winther 2016
| CH4 |  |  |  | 1.A.2.g.vii | Mobile combustion in manufacturing industries and construction: Other (Please specify in your IIR) | Table_3-2_32 | Tier 2 emission factor | Stage II | Gasoline: two-stroke |  | NA | CH4 | 8517 | g/tonnes fuel |  |  |  | Winther 2016
| BC |  |  |  | 1.A.2.g.vii | Mobile combustion in manufacturing industries and construction: Other (Please specify in your IIR) | Table_3-2_32 | Tier 2 emission factor | Stage II | Gasoline: two-stroke |  | NA | BC | 215 | g/tonnes fuel |  |  |  | Winther 2016
| PM10 |  |  |  | 1.A.2.g.vii | Mobile combustion in manufacturing industries and construction: Other (Please specify in your IIR) | Table_3-2_31 | Tier 2 emission factor | Stage I | Gasoline: two-stroke |  | NA | PM10 | 3683 | g/tonnes fuel |  |  |  | Winther 2016
| VOC |  |  |  | 1.A.2.g.vii | Mobile combustion in manufacturing industries and construction: Other (Please specify in your IIR) | Table_3-2_30 | Tier 2 emission factor | 1991-Stage I | Gasoline: two-stroke |  | NA | NMVOC | 229630 | g/tonnes fuel |  |  |  | Winther 2016
| PM25 |  |  |  | 1.A.2.g.vii | Mobile combustion in manufacturing industries and construction: Other (Please specify in your IIR) | Table_3-2_29 | Tier 2 emission factor | 1981-1990 | Gasoline: two-stroke |  | NA | PM2.5 | 4786 | g/tonnes fuel |  |  |  | Winther 2016
| NOx | Other Industrial |  |  | 1.A.2.g.viii | Stationary combustion in manufacturing industries and construction (Please specify in your IIR) | Table_3-30 | Tier 2 emission factor | Enamel | Gas/Oil |  | NA | NOx | 12000 | g/tonne |  | 7100 | 29300 | European Commission (2012b)
|  | Other Industrial |  |  | 1.A.2.g.viii | Stationary combustion in manufacturing industries and construction (Please specify in your IIR) | Table_3-4 | Tier 1 emission factor | NA | 'Other' Liquid Fuels |  | NA | As | 0.03 | mg/GJ |  | 0.02 | 0.06 | See note in Guidebook chapter
|  | Other Industrial |  |  | 1.A.2.g.viii | Stationary combustion in manufacturing industries and construction (Please specify in your IIR) | Table_3-4 | Tier 1 emission factor | NA | 'Other' Liquid Fuels |  | NA | Hg | 0.12 | mg/GJ |  | 0.04 | 0.17 | See note in Guidebook chapter
|  | Other Industrial |  |  | 1.A.2.g.viii | Stationary combustion in manufacturing industries and construction (Please specify in your IIR) | Table_3-4 | Tier 1 emission factor | NA | 'Other' Liquid Fuels |  | NA | TSP | 20 | g/GJ |  | 12 | 28 | See note in Guidebook chapter
| BC | Other Industrial |  |  | 1.A.2.g.viii | Stationary combustion in manufacturing industries and construction (Please specify in your IIR) | Table_3-5 | Tier 1 emission factor | NA | Biomass |  | NA | BC | 28 | % of PM2.5 |  | 11 | 39 | Goncalves et al. (2010), Fernandes et al. (2011), Schmidl et al. (2011) 4)
|  | Other Industrial |  |  | 1.A.2.g.viii | Stationary combustion in manufacturing industries and construction (Please specify in your IIR) | Table_3-3 | Tier 1 emission factor | NA | Gaseous Fuels |  | NA | Cd | 0.0009 | mg/GJ |  | 0.0003 | 0.0011 | See note in Guidebook chapter
|  | Other Industrial |  |  | 1.A.2.g.viii | Stationary combustion in manufacturing industries and construction (Please specify in your IIR) | Table_3-3 | Tier 1 emission factor | NA | Gaseous Fuels |  | NA | Benzo(a)pyrene | 0.72 | µg/GJ |  | 0.2 | 1.9 | See note in Guidebook chapter
|  | Other Industrial |  |  | 1.A.2.g.viii | Stationary combustion in manufacturing industries and construction (Please specify in your IIR) | Table_3-3 | Tier 1 emission factor | NA | Gaseous Fuels |  | NA | Benzo(b)fluoranthene | 2.9 | µg/GJ |  | 0.7 | 12 | See note in Guidebook chapter
|  | Other Industrial |  |  | 1.A.2.g.viii | Stationary combustion in manufacturing industries and construction (Please specify in your IIR) | Table_3-5 | Tier 1 emission factor | NA | Biomass |  | NA | Cu | 6 | mg/GJ |  | 4 | 89 | Hedberg et al. (2002), Tissari et al. (2007) , Struschka et al. (2008), Lamberg et al. (2011)
| NOx | Other Industrial |  |  | 1.A.2.g.viii | Stationary combustion in manufacturing industries and construction (Please specify in your IIR) | Table_3-5 | Tier 1 emission factor | NA | Biomass |  | NA | NOx | 91 | g/GJ |  | 20 | 120 | Lundgren et al. (2004) 1)
|  | Other Industrial |  |  | 1.A.2.g.viii | Stationary combustion in manufacturing industries and construction (Please specify in your IIR) | Table_3-4 | Tier 1 emission factor | NA | 'Other' Liquid Fuels |  | NA | Benzo(b)fluoranthene | 15 | mg/GJ |  | 1.5 | 15 | See note in Guidebook chapter
| BC | Other Industrial |  |  | 1.A.2.g.viii | Stationary combustion in manufacturing industries and construction (Please specify in your IIR) | Table_3-4 | Tier 1 emission factor | NA | 'Other' Liquid Fuels |  | NA | BC | 56 | % of PM2.5 |  | 33 | 78 | See note in Guidebook chapter
|  | Other Industrial |  |  | 1.A.2.g.viii | Stationary combustion in manufacturing industries and construction (Please specify in your IIR) | Table_3-5 | Tier 1 emission factor | NA | Biomass |  | NA | Cd | 13 | mg/GJ |  | 0.5 | 87 | Hedberg et al. (2002), Struschka et al. (2008), Lamberg et al. (2011)
| CO | Other Industrial |  |  | 1.A.2.g.viii | Stationary combustion in manufacturing industries and construction (Please specify in your IIR) | Table_3-5 | Tier 1 emission factor | NA | Biomass |  | NA | CO | 570 | g/GJ |  | 50 | 4000 | EN 303 class 5 boilers, 150-300 kW
|  | Other Industrial |  |  | 1.A.2.g.viii | Stationary combustion in manufacturing industries and construction (Please specify in your IIR) | Table_3-4 | Tier 1 emission factor | NA | 'Other' Liquid Fuels |  | NA | Indeno(1,2,3-cd)pyrene | 2.2 | mg/GJ |  | 1 | 3 | Guidebook (2006) chapter B216
| NOx | Cement |  |  | 1.A.2.g.viii | Stationary combustion in manufacturing industries and construction (Please specify in your IIR) | Table_3-23 | Tier 2 emission factor | Lime | Coal/gas/oil |  | NA | NOx | 1369 | g/tonne |  | 150 | 12500 | European Commission (2010)
| CO | Cement |  |  | 1.A.2.g.viii | Stationary combustion in manufacturing industries and construction (Please specify in your IIR) | Table_3-23 | Tier 2 emission factor | Lime | Coal/gas/oil |  | NA | CO | 1940 | g/tonne |  | 300 | 12500 | European Commission (2010)
| VOC | Cement |  |  | 1.A.2.g.viii | Stationary combustion in manufacturing industries and construction (Please specify in your IIR) | Table_3-24 | Tier 2 emission factor | Cement manufacture | Coal/pet. Coke/gas/oil/recovered wastes |  | NA | NMVOC | 18 | g/te clinker |  | 2.3 | 138 | European Commission (2010)
| VOC | Other Industrial |  |  | 1.A.2.g.viii | Stationary combustion in manufacturing industries and construction (Please specify in your IIR) | Table_3-3 | Tier 1 emission factor | NA | Gaseous Fuels |  | NA | NMVOC | 23 | g/GJ |  | 14 | 33 | See note in Guidebook chapter
| CO | Other Industrial |  |  | 1.A.2.g.viii | Stationary combustion in manufacturing industries and construction (Please specify in your IIR) | Table_3-25 | Tier 2 emission factor | Asphalt | Gas/Oil |  | NA | CO | 200 | g/tonne |  | 100 | 300 | US EPA (2004), chapter 11.1
|  | Other Industrial |  |  | 1.A.2.g.viii | Stationary combustion in manufacturing industries and construction (Please specify in your IIR) | Table_3-2 | Tier 1 emission factor | NA | Solid Fuels |  | NA | Hg | 7.9 | mg/GJ |  | 5 | 10 | Guidebook (2006) chapter B316
|  | Other Industrial |  |  | 1.A.2.g.viii | Stationary combustion in manufacturing industries and construction (Please specify in your IIR) | Table_3-2 | Tier 1 emission factor | NA | Solid Fuels |  | NA | Cr | 13.5 | mg/GJ |  | 0.5 | 20 | Guidebook (2006) chapter B316
|  | Other Industrial |  |  | 1.A.2.g.viii | Stationary combustion in manufacturing industries and construction (Please specify in your IIR) | Table_3-2 | Tier 1 emission factor | NA | Solid Fuels |  | NA | Cu | 17.5 | mg/GJ |  | 5 | 50 | Guidebook (2006) chapter B316
|  | Other Industrial |  |  | 1.A.2.g.viii | Stationary combustion in manufacturing industries and construction (Please specify in your IIR) | Table_3-2 | Tier 1 emission factor | NA | Solid Fuels |  | NA | Ni | 13 | mg/GJ |  | 0.5 | 30 | Guidebook (2006) chapter B316
|  | Other Industrial |  |  | 1.A.2.g.viii | Stationary combustion in manufacturing industries and construction (Please specify in your IIR) | Table_3-2 | Tier 1 emission factor | NA | Solid Fuels |  | NA | Se | 1.8 | mg/GJ |  | 0.2 | 3 | Guidebook (2006) chapter B316
|  | Cement |  |  | 1.A.2.g.viii | Stationary combustion in manufacturing industries and construction (Please specify in your IIR) | Table_3-24 | Tier 2 emission factor | Cement manufacture | Coal/pet. Coke/gas/oil/recovered wastes |  | NA | Cu | 0.0647 | g/te clinker |  | 0.022 | 0.19 | European Commission (2010)
|  | Cement |  |  | 1.A.2.g.viii | Stationary combustion in manufacturing industries and construction (Please specify in your IIR) | Table_3-24 | Tier 2 emission factor | Cement manufacture | Coal/pet. Coke/gas/oil/recovered wastes |  | NA | Ni | 0.049 | g/te clinker |  | 0.016 | 0.15 | European Commission (2010)
| CO2 | Aircraft | jet fuel |  | 1.A.3.a.i.(i) | International aviation (LTO) | Table_3-4-t | Tier 2 Emission Factor | B772_BOEING_Jet_8GE100_2 | Jet Gasoline and Aviation Gasoline |  |  | CO2 | 7580.19 | kg/LTO |  |  |  | EUROCONTROL 2016
|  | Aircraft | jet fuel |  | 1.A.3.a.i.(i) | International aviation (LTO) | Table_3-4-t | Tier 2 Emission Factor | B772_BOEING_Jet_8GE100_2 | Jet Gasoline and Aviation Gasoline |  |  | Fuel use for LTO | 2406.41 | kg/LTO |  |  |  | EUROCONTROL 2016
|  | Aircraft | jet fuel |  | 1.A.3.a.i.(i) | International aviation (LTO) | Table_3-4-s | Tier 2 Emission Factor | B763_BOEING_Jet_12PW101_2 | Jet Gasoline and Aviation Gasoline |  |  | H2O | 2127.82 | kg/LTO |  |  |  | EUROCONTROL 2016
|  | Aircraft | jet fuel |  | 1.A.3.a.i.(i) | International aviation (LTO) | Table_3-4-s | Tier 2 Emission Factor | B763_BOEING_Jet_12PW101_2 | Jet Gasoline and Aviation Gasoline |  |  | Fuel use for LTO | 1729.93 | kg/LTO |  |  |  | EUROCONTROL 2016
|  | Aircraft | jet fuel |  | 1.A.3.a.i.(i) | International aviation (LTO) | Table_3-4-t | Tier 2 Emission Factor | B772_BOEING_Jet_8GE100_2 | Jet Gasoline and Aviation Gasoline |  |  | TSP | 0.16 | kg/LTO |  |  |  | EUROCONTROL 2016
| NOx | Aircraft | jet fuel |  | 1.A.3.a.i.(i) | International aviation (LTO) | Table_3-4-o | Tier 2 Emission Factor | B744_BOEING_Jet_2GE045_4 | Jet Gasoline and Aviation Gasoline |  |  | NOx | 44.45 | kg/LTO |  |  |  | EUROCONTROL 2016
|  | Aircraft | jet fuel |  | 1.A.3.a.i.(i) | International aviation (LTO) | Table_3-4-p | Tier 2 Emission Factor | B752_BOEING_Jet_5RR038_2 | Jet Gasoline and Aviation Gasoline |  |  | TSP | 0.16 | kg/LTO |  |  |  | EUROCONTROL 2016
| SOx | Aircraft | jet fuel |  | 1.A.3.a.i.(i) | International aviation (LTO) | Table_3-4-q | Tier 2 Emission Factor | B753_BOEING_Jet_5RR039_2 | Jet Gasoline and Aviation Gasoline |  |  | SOx | 1.23 | kg/LTO |  |  |  | EUROCONTROL 2016
| CO2 | Aircraft | jet fuel |  | 1.A.3.a.i.(i) | International aviation (LTO) | Table_3-4-r | Tier 2 Emission Factor | B762_BOEING_Jet_1GE012_2 | Jet Gasoline and Aviation Gasoline |  |  | CO2 | 4607.37 | kg/LTO |  |  |  | EUROCONTROL 2016
| CO | Aircraft | jet fuel |  | 1.A.3.a.i.(i) | International aviation (LTO) | Table_3-4-p | Tier 2 Emission Factor | B752_BOEING_Jet_5RR038_2 | Jet Gasoline and Aviation Gasoline |  |  | CO | 12.25 | kg/LTO |  |  |  | EUROCONTROL 2016
|  | Aircraft | jet fuel |  | 1.A.3.a.i.(i) | International aviation (LTO) | Table_3-4-y | Tier 2 Emission Factor | DC10_MCDONNELL DOUGLAS_Jet_3GE074_3 | Jet Gasoline and Aviation Gasoline |  |  | HC | 2.37 | kg/LTO |  |  |  | EUROCONTROL 2016
| CO2 | Aircraft | jet fuel |  | 1.A.3.a.i.(i) | International aviation (LTO) | Table_3-4-o | Tier 2 Emission Factor | B744_BOEING_Jet_2GE045_4 | Jet Gasoline and Aviation Gasoline |  |  | CO2 | 10456.98 | kg/LTO |  |  |  | EUROCONTROL 2016
|  | Aircraft | jet fuel |  | 1.A.3.a.i.(i) | International aviation (LTO) | Table_3-4-aa | Tier 2 Emission Factor | F27_FOKKER_Turboprop_Turboprop_2 | Jet Gasoline and Aviation Gasoline |  |  | Fuel use for LTO | 217.15 | kg/LTO |  |  |  | EUROCONTROL 2016
| SOx | Aircraft | jet fuel |  | 1.A.3.a.i.(i) | International aviation (LTO) | Table_3-4-y | Tier 2 Emission Factor | DC10_MCDONNELL DOUGLAS_Jet_3GE074_3 | Jet Gasoline and Aviation Gasoline |  |  | SOx | 1.94 | kg/LTO |  |  |  | EUROCONTROL 2016
|  | Aircraft | jet fuel |  | 1.A.3.a.i.(i) | International aviation (LTO) | Table_3-4-aa | Tier 2 Emission Factor | F27_FOKKER_Turboprop_Turboprop_2 | Jet Gasoline and Aviation Gasoline |  |  | H2O | 267.1 | kg/LTO |  |  |  | EUROCONTROL 2016
|  | Aircraft | jet fuel |  | 1.A.3.a.i.(i) | International aviation (LTO) | Table_3-4-aa | Tier 2 Emission Factor | F27_FOKKER_Turboprop_Turboprop_2 | Jet Gasoline and Aviation Gasoline |  |  | HC | 13.48 | kg/LTO |  |  |  | EUROCONTROL 2016
|  | Aircraft | jet fuel |  | 1.A.3.a.i.(i) | International aviation (LTO) | Table_3-4-aa | Tier 2 Emission Factor | F27_FOKKER_Turboprop_Turboprop_2 | Jet Gasoline and Aviation Gasoline |  |  | TSP | 0 | kg/LTO |  |  |  | EUROCONTROL 2016
|  | Aircraft | jet fuel |  | 1.A.3.a.i.(i) | International aviation (LTO) | Table_3-4-ab | Tier 2 Emission Factor | MD11_MCDONNELL DOUGLAS_Jet_2GE049_3 | Jet Gasoline and Aviation Gasoline |  |  | Fuel use for LTO | 2627.91 | kg/LTO |  |  |  | EUROCONTROL 2016
| CO2 | Aircraft | jet fuel |  | 1.A.3.a.i.(i) | International aviation (LTO) | Table_3-4-ab | Tier 2 Emission Factor | MD11_MCDONNELL DOUGLAS_Jet_2GE049_3 | Jet Gasoline and Aviation Gasoline |  |  | CO2 | 8277.92 | kg/LTO |  |  |  | EUROCONTROL 2016
| SOx | Aircraft | jet fuel |  | 1.A.3.a.i.(i) | International aviation (LTO) | Table_3-4-ab | Tier 2 Emission Factor | MD11_MCDONNELL DOUGLAS_Jet_2GE049_3 | Jet Gasoline and Aviation Gasoline |  |  | SOx | 2.21 | kg/LTO |  |  |  | EUROCONTROL 2016
| NOx | Aircraft | jet fuel |  | 1.A.3.a.i.(i) | International aviation (LTO) | Table_3-4-v | Tier 2 Emission Factor | B77W_BOEING_Jet_7GE099_2 | Jet Gasoline and Aviation Gasoline |  |  | NOx | 69.79 | kg/LTO |  |  |  | EUROCONTROL 2016
|  | Aircraft | jet fuel |  | 1.A.3.a.i.(i) | International aviation (LTO) | Table_3-4-v | Tier 2 Emission Factor | B77W_BOEING_Jet_7GE099_2 | Jet Gasoline and Aviation Gasoline |  |  | HC | 5.1 | kg/LTO |  |  |  | EUROCONTROL 2016
| NOx | Aircraft | jet fuel |  | 1.A.3.a.i.(i) | International aviation (LTO) | Table_3-4-w | Tier 2 Emission Factor | B788_BOEING_Jet_11GE136_2 | Jet Gasoline and Aviation Gasoline |  |  | NOx | 49.8 | kg/LTO |  |  |  | EUROCONTROL 2016
| CO | Aircraft | jet fuel |  | 1.A.3.a.i.(i) | International aviation (LTO) | Table_3-4-y | Tier 2 Emission Factor | DC10_MCDONNELL DOUGLAS_Jet_3GE074_3 | Jet Gasoline and Aviation Gasoline |  |  | CO | 20.59 | kg/LTO |  |  |  | EUROCONTROL 2016
|  | Aircraft | jet fuel |  | 1.A.3.a.i.(i) | International aviation (LTO) | Table_3-4-x | Tier 2 Emission Factor | DC8_MCDONNELL DOUGLAS_Jet_1CM003_4 | Jet Gasoline and Aviation Gasoline |  |  | HC | 1.51 | kg/LTO |  |  |  | EUROCONTROL 2016
|  | Aircraft | jet fuel |  | 1.A.3.a.i.(i) | International aviation (LTO) | Table_3-4-j | Tier 2 Emission Factor | A380_AIRBUS_Jet_8RR046_4 | Jet Gasoline and Aviation Gasoline |  |  | TSP | 0.25 | kg/LTO |  |  |  | EUROCONTROL 2016
|  | Aircraft | jet fuel |  | 1.A.3.a.i.(i) | International aviation (LTO) | Table_3-4-d | Tier 2 Emission Factor | A320_AIRBUS_Jet_3CM026_2 | Jet Gasoline and Aviation Gasoline |  |  | H2O | 1003.89 | kg/LTO |  |  |  | EUROCONTROL 2016
| CO2 | Aircraft | jet fuel |  | 1.A.3.a.i.(i) | International aviation (LTO) | Table_3-4-d | Tier 2 Emission Factor | A320_AIRBUS_Jet_3CM026_2 | Jet Gasoline and Aviation Gasoline |  |  | CO2 | 2570.93 | kg/LTO |  |  |  | EUROCONTROL 2016
|  | Aircraft | jet fuel |  | 1.A.3.a.i.(i) | International aviation (LTO) | Table_3-4-e | Tier 2 Emission Factor | A332_AIRBUS_Jet_14RR071_2 | Jet Gasoline and Aviation Gasoline |  |  | HC | 2.1 | kg/LTO |  |  |  | EUROCONTROL 2016
| SOx | Aircraft | jet fuel |  | 1.A.3.a.i.(i) | International aviation (LTO) | Table_3-4-a | Tier 2 Emission Factor | A306_AIRBUS_Jet_1PW048_2 | Jet Gasoline and Aviation Gasoline |  |  | SOx | 1.45 | kg/LTO |  |  |  | EUROCONTROL 2016
|  | Aircraft | jet fuel |  | 1.A.3.a.i.(i) | International aviation (LTO) | Table_3-4-d | Tier 2 Emission Factor | A320_AIRBUS_Jet_3CM026_2 | Jet Gasoline and Aviation Gasoline |  |  | Fuel use for LTO | 816.17 | kg/LTO |  |  |  | EUROCONTROL 2016
| NOx | Aircraft | jet fuel |  | 1.A.3.a.i.(i) | International aviation (LTO) | Table_3-4-l | Tier 2 Emission Factor | B738_BOEING_Jet_8CM051_2 | Jet Gasoline and Aviation Gasoline |  |  | NOx | 12.3 | kg/LTO |  |  |  | EUROCONTROL 2016
|  | Aircraft | jet fuel |  | 1.A.3.a.i.(i) | International aviation (LTO) | Table_3-4-l | Tier 2 Emission Factor | B738_BOEING_Jet_8CM051_2 | Jet Gasoline and Aviation Gasoline |  |  | HC | 0.72 | kg/LTO |  |  |  | EUROCONTROL 2016
| CO | Aircraft | jet fuel |  | 1.A.3.a.i.(i) | International aviation (LTO) | Table_3-4-g | Tier 2 Emission Factor | A343_AIRBUS_Jet_2CM015_4 | Jet Gasoline and Aviation Gasoline |  |  | CO | 25.23 | kg/LTO |  |  |  | EUROCONTROL 2016
| CO2 | Aircraft | jet fuel |  | 1.A.3.a.i.(i) | International aviation (LTO) | Table_3-4-n | Tier 2 Emission Factor | B743_BOEING_Jet_3GE077_4 | Jet Gasoline and Aviation Gasoline |  |  | CO2 | 9684.89 | kg/LTO |  |  |  | EUROCONTROL 2016
|  | Aircraft | jet fuel |  | 1.A.3.a.i.(i) | International aviation (LTO) | Table_3-4-n | Tier 2 Emission Factor | B743_BOEING_Jet_3GE077_4 | Jet Gasoline and Aviation Gasoline |  |  | TSP | 0.29 | kg/LTO |  |  |  | EUROCONTROL 2016
| CO | Aircraft | jet fuel |  | 1.A.3.a.i.(i) | International aviation (LTO) | Table_3-4-i | Tier 2 Emission Factor | A346_AIRBUS_Jet_8RR045_4 | Jet Gasoline and Aviation Gasoline |  |  | CO | 15.05 | kg/LTO |  |  |  | EUROCONTROL 2016
|  | Aircraft | jet fuel |  | 1.A.3.a.i.(i) | International aviation (LTO) | Table_3-4-o | Tier 2 Emission Factor | B744_BOEING_Jet_2GE045_4 | Jet Gasoline and Aviation Gasoline |  |  | Fuel use for LTO | 3319.68 | kg/LTO |  |  |  | EUROCONTROL 2016
|  | Aircraft | jet fuel |  | 1.A.3.a.i.(i) | International aviation (LTO) | Table_3-4-h | Tier 2 Emission Factor | A345_AIRBUS_Jet_8RR044_4 | Jet Gasoline and Aviation Gasoline |  |  | HC | 0.24 | kg/LTO |  |  |  | EUROCONTROL 2016
| CO | Aircraft | jet fuel |  | 1.A.3.a.i.(i) | International aviation (LTO) | Table_3-4-k | Tier 2 Emission Factor | B737_BOEING_Jet_3CM032_2 | Jet Gasoline and Aviation Gasoline |  |  | CO | 8 | kg/LTO |  |  |  | EUROCONTROL 2016
|  | Aircraft | jet fuel |  | 1.A.3.a.i.(i) | International aviation (LTO) | Table_3-4-i | Tier 2 Emission Factor | A346_AIRBUS_Jet_8RR045_4 | Jet Gasoline and Aviation Gasoline |  |  | H2O | 4148.74 | kg/LTO |  |  |  | EUROCONTROL 2016
| CO2 | Aircraft | jet fuel |  | 1.A.3.a.i.(i) | International aviation (LTO) | Table_3-4-j | Tier 2 Emission Factor | A380_AIRBUS_Jet_8RR046_4 | Jet Gasoline and Aviation Gasoline |  |  | CO2 | 13048.56 | kg/LTO |  |  |  | EUROCONTROL 2016
| SOx | Aircraft | jet fuel |  | 1.A.3.a.i.(i) | International aviation (LTO) | Table_3-4-j | Tier 2 Emission Factor | A380_AIRBUS_Jet_8RR046_4 | Jet Gasoline and Aviation Gasoline |  |  | SOx | 3.48 | kg/LTO |  |  |  | EUROCONTROL 2016
| NOx | Aircraft | jet fuel |  | 1.A.3.a.i.(i) | International aviation (LTO) | Table_3-4-k | Tier 2 Emission Factor | B737_BOEING_Jet_3CM032_2 | Jet Gasoline and Aviation Gasoline |  |  | NOx | 10.3 | kg/LTO |  |  |  | EUROCONTROL 2016
|  | Aircraft | jet fuel |  | 1.A.3.a.i.(i) | International aviation (LTO) | Table_3-4-g | Tier 2 Emission Factor | A343_AIRBUS_Jet_2CM015_4 | Jet Gasoline and Aviation Gasoline |  |  | HC | 3.9 | kg/LTO |  |  |  | EUROCONTROL 2016
| SOx | Aircraft | jet fuel |  | 1.A.3.a.i.(i) | International aviation (LTO) | Table_3-4-ac | Tier 2 Emission Factor | T39_SABRELINER_Jet_1AS002_2 | Jet Gasoline and Aviation Gasoline |  |  | SOx | 0.15 | kg/LTO |  |  |  | EUROCONTROL 2016
| NOx | Aircraft | jet fuel |  | 1.A.3.a.ii.(i) | Civil aviation (domestic, LTO) | Table_3-4-u | Tier 2 Emission Factor | B773_BOEING_Jet_2RR027_2 | Jet Gasoline and Aviation Gasoline |  |  | NOx | 52.8 | kg/LTO |  |  |  | EUROCONTROL 2016
|  | Aircraft | jet fuel |  | 1.A.3.a.ii.(i) | Civil aviation (domestic, LTO) | Table_3-4-u | Tier 2 Emission Factor | B773_BOEING_Jet_2RR027_2 | Jet Gasoline and Aviation Gasoline |  |  | HC | 0.66 | kg/LTO |  |  |  | EUROCONTROL 2016
| CO | Aircraft | jet fuel |  | 1.A.3.a.ii.(i) | Civil aviation (domestic, LTO) | Table_3-4-o | Tier 2 Emission Factor | B744_BOEING_Jet_2GE045_4 | Jet Gasoline and Aviation Gasoline |  |  | CO | 25.27 | kg/LTO |  |  |  | EUROCONTROL 2016
|  | Aircraft | jet fuel |  | 1.A.3.a.ii.(i) | Civil aviation (domestic, LTO) | Table_3-4-o | Tier 2 Emission Factor | B744_BOEING_Jet_2GE045_4 | Jet Gasoline and Aviation Gasoline |  |  | HC | 2.05 | kg/LTO |  |  |  | EUROCONTROL 2016
|  | Aircraft | jet fuel |  | 1.A.3.a.ii.(i) | Civil aviation (domestic, LTO) | Table_3-4-o | Tier 2 Emission Factor | B744_BOEING_Jet_2GE045_4 | Jet Gasoline and Aviation Gasoline |  |  | TSP | 0.21 | kg/LTO |  |  |  | EUROCONTROL 2016
|  | Aircraft | jet fuel |  | 1.A.3.a.ii.(i) | Civil aviation (domestic, LTO) | Table_3-4-r | Tier 2 Emission Factor | B762_BOEING_Jet_1GE012_2 | Jet Gasoline and Aviation Gasoline |  |  | H2O | 1799.07 | kg/LTO |  |  |  | EUROCONTROL 2016
|  | Aircraft | jet fuel |  | 1.A.3.a.ii.(i) | Civil aviation (domestic, LTO) | Table_3-4-r | Tier 2 Emission Factor | B762_BOEING_Jet_1GE012_2 | Jet Gasoline and Aviation Gasoline |  |  | HC | 3.32 | kg/LTO |  |  |  | EUROCONTROL 2016
| NOx | Aircraft | jet fuel |  | 1.A.3.a.ii.(i) | Civil aviation (domestic, LTO) | Table_3-4-q | Tier 2 Emission Factor | B753_BOEING_Jet_5RR039_2 | Jet Gasoline and Aviation Gasoline |  |  | NOx | 17.85 | kg/LTO |  |  |  | EUROCONTROL 2016
| CO | Aircraft | jet fuel |  | 1.A.3.a.ii.(i) | Civil aviation (domestic, LTO) | Table_3-4-q | Tier 2 Emission Factor | B753_BOEING_Jet_5RR039_2 | Jet Gasoline and Aviation Gasoline |  |  | CO | 11.63 | kg/LTO |  |  |  | EUROCONTROL 2016
| SOx | Aircraft | jet fuel |  | 1.A.3.a.ii.(i) | Civil aviation (domestic, LTO) | Table_3-4-v | Tier 2 Emission Factor | B77W_BOEING_Jet_7GE099_2 | Jet Gasoline and Aviation Gasoline |  |  | SOx | 2.6 | kg/LTO |  |  |  | EUROCONTROL 2016
|  | Aircraft | jet fuel |  | 1.A.3.a.ii.(i) | Civil aviation (domestic, LTO) | Table_3-4-p | Tier 2 Emission Factor | B752_BOEING_Jet_5RR038_2 | Jet Gasoline and Aviation Gasoline |  |  | TSP | 0.16 | kg/LTO |  |  |  | EUROCONTROL 2016
| SOx | Aircraft | jet fuel |  | 1.A.3.a.ii.(i) | Civil aviation (domestic, LTO) | Table_3-4-ab | Tier 2 Emission Factor | MD11_MCDONNELL DOUGLAS_Jet_2GE049_3 | Jet Gasoline and Aviation Gasoline |  |  | SOx | 2.21 | kg/LTO |  |  |  | EUROCONTROL 2016
| SOx | Aircraft | jet fuel |  | 1.A.3.a.ii.(i) | Civil aviation (domestic, LTO) | Table_3-4-aa | Tier 2 Emission Factor | F27_FOKKER_Turboprop_Turboprop_2 | Jet Gasoline and Aviation Gasoline |  |  | SOx | 0.18 | kg/LTO |  |  |  | EUROCONTROL 2016
| CO | Aircraft | jet fuel |  | 1.A.3.a.ii.(i) | Civil aviation (domestic, LTO) | Table_3-4-aa | Tier 2 Emission Factor | F27_FOKKER_Turboprop_Turboprop_2 | Jet Gasoline and Aviation Gasoline |  |  | CO | 18.65 | kg/LTO |  |  |  | EUROCONTROL 2016
|  | Aircraft | jet fuel |  | 1.A.3.a.ii.(i) | Civil aviation (domestic, LTO) | Table_3-4-aa | Tier 2 Emission Factor | F27_FOKKER_Turboprop_Turboprop_2 | Jet Gasoline and Aviation Gasoline |  |  | TSP | 0 | kg/LTO |  |  |  | EUROCONTROL 2016
|  | Aircraft | jet fuel |  | 1.A.3.a.ii.(i) | Civil aviation (domestic, LTO) | Table_3-4-ac | Tier 2 Emission Factor | T39_SABRELINER_Jet_1AS002_2 | Jet Gasoline and Aviation Gasoline |  |  | H2O | 225.93 | kg/LTO |  |  |  | EUROCONTROL 2016
|  | Aircraft | jet fuel |  | 1.A.3.a.ii.(i) | Civil aviation (domestic, LTO) | Table_3-4-ac | Tier 2 Emission Factor | T39_SABRELINER_Jet_1AS002_2 | Jet Gasoline and Aviation Gasoline |  |  | TSP | 0.13 | kg/LTO |  |  |  | EUROCONTROL 2016
| CO2 | Aircraft | jet fuel |  | 1.A.3.a.ii.(i) | Civil aviation (domestic, LTO) | Table_3-4-ab | Tier 2 Emission Factor | MD11_MCDONNELL DOUGLAS_Jet_2GE049_3 | Jet Gasoline and Aviation Gasoline |  |  | CO2 | 8277.92 | kg/LTO |  |  |  | EUROCONTROL 2016
| NOx | Aircraft | jet fuel |  | 1.A.3.a.ii.(i) | Civil aviation (domestic, LTO) | Table_3-4-w | Tier 2 Emission Factor | B788_BOEING_Jet_11GE136_2 | Jet Gasoline and Aviation Gasoline |  |  | NOx | 49.8 | kg/LTO |  |  |  | EUROCONTROL 2016
| SOx | Aircraft | jet fuel |  | 1.A.3.a.ii.(i) | Civil aviation (domestic, LTO) | Table_3-4-w | Tier 2 Emission Factor | B788_BOEING_Jet_11GE136_2 | Jet Gasoline and Aviation Gasoline |  |  | SOx | 2.92 | kg/LTO |  |  |  | EUROCONTROL 2016
| CO | Aircraft | jet fuel |  | 1.A.3.a.ii.(i) | Civil aviation (domestic, LTO) | Table_3-4-w | Tier 2 Emission Factor | B788_BOEING_Jet_11GE136_2 | Jet Gasoline and Aviation Gasoline |  |  | CO | 7.97 | kg/LTO |  |  |  | EUROCONTROL 2016
|  | Aircraft | jet fuel |  | 1.A.3.a.ii.(i) | Civil aviation (domestic, LTO) | Table_3-4-x | Tier 2 Emission Factor | DC8_MCDONNELL DOUGLAS_Jet_1CM003_4 | Jet Gasoline and Aviation Gasoline |  |  | TSP | 0.12 | kg/LTO |  |  |  | EUROCONTROL 2016
| SOx | Aircraft | jet fuel |  | 1.A.3.a.ii.(i) | Civil aviation (domestic, LTO) | Table_3-4-y | Tier 2 Emission Factor | DC10_MCDONNELL DOUGLAS_Jet_3GE074_3 | Jet Gasoline and Aviation Gasoline |  |  | SOx | 1.94 | kg/LTO |  |  |  | EUROCONTROL 2016
|  | Aircraft | jet fuel |  | 1.A.3.a.ii.(i) | Civil aviation (domestic, LTO) | Table_3-4-y | Tier 2 Emission Factor | DC10_MCDONNELL DOUGLAS_Jet_3GE074_3 | Jet Gasoline and Aviation Gasoline |  |  | TSP | 0.22 | kg/LTO |  |  |  | EUROCONTROL 2016
|  | Aircraft | jet fuel |  | 1.A.3.a.ii.(i) | Civil aviation (domestic, LTO) | Table_3-4-d | Tier 2 Emission Factor | A320_AIRBUS_Jet_3CM026_2 | Jet Gasoline and Aviation Gasoline |  |  | HC | 1.64 | kg/LTO |  |  |  | EUROCONTROL 2016
| NOx | Aircraft | jet fuel |  | 1.A.3.a.ii.(i) | Civil aviation (domestic, LTO) | Table_3-4-e | Tier 2 Emission Factor | A332_AIRBUS_Jet_14RR071_2 | Jet Gasoline and Aviation Gasoline |  |  | NOx | 35.32 | kg/LTO |  |  |  | EUROCONTROL 2016
| CO | Aircraft | jet fuel |  | 1.A.3.a.ii.(i) | Civil aviation (domestic, LTO) | Table_3-4-e | Tier 2 Emission Factor | A332_AIRBUS_Jet_14RR071_2 | Jet Gasoline and Aviation Gasoline |  |  | CO | 21.19 | kg/LTO |  |  |  | EUROCONTROL 2016
| SOx | Aircraft | jet fuel |  | 1.A.3.a.ii.(i) | Civil aviation (domestic, LTO) | Table_3-4-f | Tier 2 Emission Factor | A333_AIRBUS_Jet_14RR071_2 | Jet Gasoline and Aviation Gasoline |  |  | SOx | 1.82 | kg/LTO |  |  |  | EUROCONTROL 2016
| NOx | Aircraft | jet fuel |  | 1.A.3.a.ii.(i) | Civil aviation (domestic, LTO) | Table_3-4-g | Tier 2 Emission Factor | A343_AIRBUS_Jet_2CM015_4 | Jet Gasoline and Aviation Gasoline |  |  | NOx | 34.81 | kg/LTO |  |  |  | EUROCONTROL 2016
|  | Aircraft | jet fuel |  | 1.A.3.a.ii.(i) | Civil aviation (domestic, LTO) | Table_3-4-e | Tier 2 Emission Factor | A332_AIRBUS_Jet_14RR071_2 | Jet Gasoline and Aviation Gasoline |  |  | HC | 2.1 | kg/LTO |  |  |  | EUROCONTROL 2016
|  | Aircraft | jet fuel |  | 1.A.3.a.ii.(i) | Civil aviation (domestic, LTO) | Table_3-4-a | Tier 2 Emission Factor | A306_AIRBUS_Jet_1PW048_2 | Jet Gasoline and Aviation Gasoline |  |  | Fuel use for LTO | 1723.14 | kg/LTO |  |  |  | EUROCONTROL 2016
|  | Aircraft | jet fuel |  | 1.A.3.a.ii.(i) | Civil aviation (domestic, LTO) | Table_3-4-a | Tier 2 Emission Factor | A306_AIRBUS_Jet_1PW048_2 | Jet Gasoline and Aviation Gasoline |  |  | H2O | 2119.46 | kg/LTO |  |  |  | EUROCONTROL 2016
|  | Aircraft | jet fuel |  | 1.A.3.a.ii.(i) | Civil aviation (domestic, LTO) | Table_3-4-b | Tier 2 Emission Factor | A310_AIRBUS_Jet_2GE037_2 | Jet Gasoline and Aviation Gasoline |  |  | TSP | 0.1 | kg/LTO |  |  |  | EUROCONTROL 2016
| NOx | Aircraft | jet fuel |  | 1.A.3.a.ii.(i) | Civil aviation (domestic, LTO) | Table_3-4-c | Tier 2 Emission Factor | A319_AIRBUS_Jet_3CM027_2 | Jet Gasoline and Aviation Gasoline |  |  | NOx | 7.46 | kg/LTO |  |  |  | EUROCONTROL 2016
|  | Aircraft | jet fuel |  | 1.A.3.a.ii.(i) | Civil aviation (domestic, LTO) | Table_3-4-k | Tier 2 Emission Factor | B737_BOEING_Jet_3CM032_2 | Jet Gasoline and Aviation Gasoline |  |  | HC | 0.86 | kg/LTO |  |  |  | EUROCONTROL 2016
|  | Aircraft | jet fuel |  | 1.A.3.a.ii.(i) | Civil aviation (domestic, LTO) | Table_3-4-l | Tier 2 Emission Factor | B738_BOEING_Jet_8CM051_2 | Jet Gasoline and Aviation Gasoline |  |  | Fuel use for LTO | 881.1 | kg/LTO |  |  |  | EUROCONTROL 2016
|  | Aircraft | jet fuel |  | 1.A.3.a.ii.(i) | Civil aviation (domestic, LTO) | Table_3-4-l | Tier 2 Emission Factor | B738_BOEING_Jet_8CM051_2 | Jet Gasoline and Aviation Gasoline |  |  | HC | 0.72 | kg/LTO |  |  |  | EUROCONTROL 2016
|  | Aircraft | jet fuel |  | 1.A.3.a.ii.(i) | Civil aviation (domestic, LTO) | Table_3-4-l | Tier 2 Emission Factor | B738_BOEING_Jet_8CM051_2 | Jet Gasoline and Aviation Gasoline |  |  | TSP | 0.07 | kg/LTO |  |  |  | EUROCONTROL 2016
|  | Aircraft | jet fuel |  | 1.A.3.a.ii.(i) | Civil aviation (domestic, LTO) | Table_3-4-m | Tier 2 Emission Factor | B742_BOEING_Jet_3GE077_4 | Jet Gasoline and Aviation Gasoline |  |  | Fuel use for LTO | 3074.57 | kg/LTO |  |  |  | EUROCONTROL 2016
|  | Aircraft | jet fuel |  | 1.A.3.a.ii.(i) | Civil aviation (domestic, LTO) | Table_3-4-m | Tier 2 Emission Factor | B742_BOEING_Jet_3GE077_4 | Jet Gasoline and Aviation Gasoline |  |  | TSP | 0.29 | kg/LTO |  |  |  | EUROCONTROL 2016
| SOx | Aircraft | jet fuel |  | 1.A.3.a.ii.(i) | Civil aviation (domestic, LTO) | Table_3-4-n | Tier 2 Emission Factor | B743_BOEING_Jet_3GE077_4 | Jet Gasoline and Aviation Gasoline |  |  | SOx | 2.58 | kg/LTO |  |  |  | EUROCONTROL 2016
|  | Aircraft | jet fuel |  | 1.A.3.a.ii.(i) | Civil aviation (domestic, LTO) | Table_3-4-g | Tier 2 Emission Factor | A343_AIRBUS_Jet_2CM015_4 | Jet Gasoline and Aviation Gasoline |  |  | HC | 3.9 | kg/LTO |  |  |  | EUROCONTROL 2016
|  | Aircraft | jet fuel |  | 1.A.3.a.ii.(i) | Civil aviation (domestic, LTO) | Table_3-4-n | Tier 2 Emission Factor | B743_BOEING_Jet_3GE077_4 | Jet Gasoline and Aviation Gasoline |  |  | TSP | 0.29 | kg/LTO |  |  |  | EUROCONTROL 2016
|  | Aircraft | jet fuel |  | 1.A.3.a.ii.(i) | Civil aviation (domestic, LTO) | Table_3-4-h | Tier 2 Emission Factor | A345_AIRBUS_Jet_8RR044_4 | Jet Gasoline and Aviation Gasoline |  |  | H2O | 4033.31 | kg/LTO |  |  |  | EUROCONTROL 2016
| SOx | Aircraft | jet fuel |  | 1.A.3.a.ii.(i) | Civil aviation (domestic, LTO) | Table_3-4-h | Tier 2 Emission Factor | A345_AIRBUS_Jet_8RR044_4 | Jet Gasoline and Aviation Gasoline |  |  | SOx | 2.75 | kg/LTO |  |  |  | EUROCONTROL 2016
| CO | Aircraft | jet fuel |  | 1.A.3.a.ii.(i) | Civil aviation (domestic, LTO) | Table_3-4-j | Tier 2 Emission Factor | A380_AIRBUS_Jet_8RR046_4 | Jet Gasoline and Aviation Gasoline |  |  | CO | 29.62 | kg/LTO |  |  |  | EUROCONTROL 2016
| NOx | Aircraft | jet fuel |  | 1.A.3.a.ii.(i) | Civil aviation (domestic, LTO) | Table_3-4-k | Tier 2 Emission Factor | B737_BOEING_Jet_3CM032_2 | Jet Gasoline and Aviation Gasoline |  |  | NOx | 10.3 | kg/LTO |  |  |  | EUROCONTROL 2016
|  | LDVs | petroleum gasoline |  | 1.A.3.b.i | Road transport, passenger cars | Table_3-18_33 | Tier 2 emission factor | Passenger Cars | Petrol | Petrol Medium - Euro 6 2020+ | NA | Benzo(k)fluoranthene | 2.6e-07 | g/km | 1.665e-10 |  |  | Calculated using Tier 3 method
| PM25 | LDVs | petroleum gasoline |  | 1.A.3.b.i | Road transport, passenger cars | Table_3-18_35 | Tier 2 emission factor | Passenger Cars | Petrol | Petrol Large-SUV-Executive - ECE 15/00-01 | NA | PM2.5 | 0.0022 | g/km | 1.4088e-06 |  |  | Calculated using Tier 3 method, assuming TSP=PM10=PM2.5
|  | LDVs | petroleum gasoline |  | 1.A.3.b.i | Road transport, passenger cars | Table_3-18_29 | Tier 2 emission factor | Passenger Cars | Petrol | Petrol Medium - Euro 4 - 98/69/EC II | NA | Indeno(1,2,3-cd)pyrene | 3.9e-07 | g/km | 2.4975e-10 |  |  | Calculated using Tier 3 method
|  | LDVs | petroleum gasoline |  | 1.A.3.b.i | Road transport, passenger cars | Table_3-18_29 | Tier 2 emission factor | Passenger Cars | Petrol | Petrol Medium - Euro 4 - 98/69/EC II | NA | Benzo(k)fluoranthene | 2.6e-07 | g/km | 1.665e-10 |  |  | Calculated using Tier 3 method
|  | LDVs | petroleum gasoline |  | 1.A.3.b.i | Road transport, passenger cars | Table_3-18_31 | Tier 2 emission factor | Passenger Cars | Petrol | Petrol Medium - Euro 6 up to 2016 | NA | Indeno(1,2,3-cd)pyrene | 3.9e-07 | g/km | 2.4975e-10 |  |  | Calculated using Tier 3 method
|  | LDVs | petroleum gasoline |  | 1.A.3.b.i | Road transport, passenger cars | Table_3-18_31 | Tier 2 emission factor | Passenger Cars | Petrol | Petrol Medium - Euro 6 up to 2016 | NA | Benzo(k)fluoranthene | 2.6e-07 | g/km | 1.665e-10 |  |  | Calculated using Tier 3 method
|  | LDVs | petroleum gasoline |  | 1.A.3.b.i | Road transport, passenger cars | Table_3-18_41 | Tier 2 emission factor | Passenger Cars | Petrol | Petrol Large-SUV-Executive - Euro 3 - 98/69/EC I | NA | Indeno(1,2,3-cd)pyrene | 3.9e-07 | g/km | 2.4975e-10 |  |  | Calculated using Tier 3 method
| PM25 | LDVs | petroleum gasoline |  | 1.A.3.b.i | Road transport, passenger cars | Table_3-18_42 | Tier 2 emission factor | Passenger Cars | Petrol | Petrol Large-SUV-Executive - Euro 4 - 98/69/EC II | NA | PM2.5 | 0.0011 | g/km | 7.0442e-07 |  |  | Calculated using Tier 3 method, assuming TSP=PM10=PM2.5
|  | LDVs | petroleum gasoline |  | 1.A.3.b.i | Road transport, passenger cars | Table_3-18_42 | Tier 2 emission factor | Passenger Cars | Petrol | Petrol Large-SUV-Executive - Euro 4 - 98/69/EC II | NA | Benzo(k)fluoranthene | 2.6e-07 | g/km | 1.665e-10 |  |  | Calculated using Tier 3 method
|  | LDVs | petroleum gasoline |  | 1.A.3.b.i | Road transport, passenger cars | Table_3-18_42 | Tier 2 emission factor | Passenger Cars | Petrol | Petrol Large-SUV-Executive - Euro 4 - 98/69/EC II | NA | Benzo(a)pyrene | 3.2e-07 | g/km | 2.0492e-10 |  |  | Calculated using Tier 3 method
|  | LDVs | petroleum gasoline |  | 1.A.3.b.i | Road transport, passenger cars | Table_3-18_36 | Tier 2 emission factor | Passenger Cars | Petrol | Petrol Large-SUV-Executive - ECE 15/02 | NA | Benzo(b)fluoranthene | 8.8e-07 | g/km | 5.6354e-10 |  |  | Calculated using Tier 3 method
| PM25 | LDVs | petroleum gasoline |  | 1.A.3.b.i | Road transport, passenger cars | Table_3-18_37 | Tier 2 emission factor | Passenger Cars | Petrol | Petrol Large-SUV-Executive - ECE 15/03 | NA | PM2.5 | 0.0022 | g/km | 1.4088e-06 |  |  | Calculated using Tier 3 method, assuming TSP=PM10=PM2.5
|  | LDVs | petroleum gasoline |  | 1.A.3.b.i | Road transport, passenger cars | Table_3-18_40 | Tier 2 emission factor | Passenger Cars | Petrol | Petrol Large-SUV-Executive - Euro 2 - 94/12/EEC | NA | Indeno(1,2,3-cd)pyrene | 3.9e-07 | g/km | 2.4975e-10 |  |  | Calculated using Tier 3 method
|  | LDVs | petroleum gasoline |  | 1.A.3.b.i | Road transport, passenger cars | Table_3-18_38 | Tier 2 emission factor | Passenger Cars | Petrol | Petrol Large-SUV-Executive - ECE 15/04 | NA | Benzo(k)fluoranthene | 3e-07 | g/km | 1.9212e-10 |  |  | Calculated using Tier 3 method
|  | LDVs | petroleum gasoline |  | 1.A.3.b.i | Road transport, passenger cars | Table_3-18_38 | Tier 2 emission factor | Passenger Cars | Petrol | Petrol Large-SUV-Executive - ECE 15/04 | NA | Benzo(b)fluoranthene | 8.8e-07 | g/km | 5.6354e-10 |  |  | Calculated using Tier 3 method
|  | LDVs | petroleum gasoline |  | 1.A.3.b.i | Road transport, passenger cars | Table_3-18_38 | Tier 2 emission factor | Passenger Cars | Petrol | Petrol Large-SUV-Executive - ECE 15/04 | NA | Benzo(a)pyrene | 4.8e-07 | g/km | 3.0738e-10 |  |  | Calculated using Tier 3 method
|  | LDVs | petroleum gasoline |  | 1.A.3.b.i | Road transport, passenger cars | Table_3-18_39 | Tier 2 emission factor | Passenger Cars | Petrol | Petrol Large-SUV-Executive - Euro 1 - 91/441/EEC | NA | Benzo(k)fluoranthene | 2.6e-07 | g/km | 1.665e-10 |  |  | Calculated using Tier 3 method
| PM25 | LDVs | petroleum gasoline |  | 1.A.3.b.i | Road transport, passenger cars | Table_3-18_28 | Tier 2 emission factor | Passenger Cars | Petrol | Petrol Medium - Euro 3 - 98/69/EC I | NA | PM2.5 | 0.0011 | g/km | 7.0442e-07 |  |  | Calculated using Tier 3 method, assuming TSP=PM10=PM2.5
|  | LDVs | petroleum gasoline |  | 1.A.3.b.i | Road transport, passenger cars | Table_3-18_18 | Tier 2 emission factor | Passenger Cars | Petrol | Petrol Small - Euro 6 2017-2019 | NA | Benzo(b)fluoranthene | 3.6e-07 | g/km | 2.3054e-10 |  |  | Calculated using Tier 3 method
|  | LDVs | petroleum gasoline |  | 1.A.3.b.i | Road transport, passenger cars | Table_3-18_16 | Tier 2 emission factor | Passenger Cars | Petrol | Petrol Small - Euro 5 – EC 715/2007 | NA | Indeno(1,2,3-cd)pyrene | 3.9e-07 | g/km | 2.4975e-10 |  |  | Calculated using Tier 3 method
|  | LDVs | petroleum gasoline |  | 1.A.3.b.i | Road transport, passenger cars | Table_3-18_19 | Tier 2 emission factor | Passenger Cars | Petrol | Petrol Small - Euro 6 2020+ | NA | Benzo(k)fluoranthene | 2.6e-07 | g/km | 1.665e-10 |  |  | Calculated using Tier 3 method
|  | LDVs | petroleum gasoline |  | 1.A.3.b.i | Road transport, passenger cars | Table_3-18_19 | Tier 2 emission factor | Passenger Cars | Petrol | Petrol Small - Euro 6 2020+ | NA | Benzo(a)pyrene | 3.2e-07 | g/km | 2.0492e-10 |  |  | Calculated using Tier 3 method
|  | LDVs | petroleum gasoline |  | 1.A.3.b.i | Road transport, passenger cars | Table_3-18_18 | Tier 2 emission factor | Passenger Cars | Petrol | Petrol Small - Euro 6 2017-2019 | NA | Indeno(1,2,3-cd)pyrene | 3.9e-07 | g/km | 2.4975e-10 |  |  | Calculated using Tier 3 method
| NOx | LDVs | petroleum gasoline |  | 1.A.3.b.i | Road transport, passenger cars | Table_3-17_46 | Tier 2 emission factor | Passenger Cars | Petrol | Petrol Large-SUV-Executive - Euro 6 2020+ | NA | NOx | 0.059 | g/km | 3.7783e-05 |  |  | Calculated using Tier 3 method
|  | LDVs | petroleum gasoline |  | 1.A.3.b.i | Road transport, passenger cars | Table_3-18_24 | Tier 2 emission factor | Passenger Cars | Petrol | Petrol Medium - ECE 15/04 | NA | Benzo(a)pyrene | 4.8e-07 | g/km | 3.0738e-10 |  |  | Calculated using Tier 3 method
| PM25 | LDVs | petroleum gasoline |  | 1.A.3.b.i | Road transport, passenger cars | Table_3-18_25 | Tier 2 emission factor | Passenger Cars | Petrol | Petrol Medium - Open Loop | NA | PM2.5 | 0.0022 | g/km | 1.4088e-06 |  |  | Calculated using Tier 3 method, assuming TSP=PM10=PM2.5
|  | LDVs | petroleum gasoline |  | 1.A.3.b.i | Road transport, passenger cars | Table_3-18_25 | Tier 2 emission factor | Passenger Cars | Petrol | Petrol Medium - Open Loop | NA | Benzo(b)fluoranthene | 8.8e-07 | g/km | 5.6354e-10 |  |  | Calculated using Tier 3 method
|  | LDVs | petroleum gasoline |  | 1.A.3.b.i | Road transport, passenger cars | Table_3-18_24 | Tier 2 emission factor | Passenger Cars | Petrol | Petrol Medium - ECE 15/04 | NA | Benzo(k)fluoranthene | 3e-07 | g/km | 1.9212e-10 |  |  | Calculated using Tier 3 method
|  | LDVs | petroleum gasoline |  | 1.A.3.b.i | Road transport, passenger cars | Table_3-18_26 | Tier 2 emission factor | Passenger Cars | Petrol | Petrol Medium - Euro 1 - 91/441/EEC | NA | Indeno(1,2,3-cd)pyrene | 3.9e-07 | g/km | 2.4975e-10 |  |  | Calculated using Tier 3 method
|  | LDVs | petroleum gasoline |  | 1.A.3.b.i | Road transport, passenger cars | Table_3-18_27 | Tier 2 emission factor | Passenger Cars | Petrol | Petrol Medium - Euro 2 - 94/12/EEC | NA | Benzo(b)fluoranthene | 3.6e-07 | g/km | 2.3054e-10 |  |  | Calculated using Tier 3 method
| PM25 | LDVs | petroleum gasoline |  | 1.A.3.b.i | Road transport, passenger cars | Table_3-18_23 | Tier 2 emission factor | Passenger Cars | Petrol | Petrol Medium - ECE 15/03 | NA | PM2.5 | 0.0022 | g/km | 1.4088e-06 |  |  | Calculated using Tier 3 method, assuming TSP=PM10=PM2.5
| PM25 | LDVs | petroleum diesel |  | 1.A.3.b.i | Road transport, passenger cars | Table_3-18_65 | Tier 2 emission factor | Passenger Cars | Diesel | Diesel Large-SUV-Executive - Euro 4 - 98/69/EC II | NA | PM2.5 | 0.0314 | g/km | 2.3057e-05 |  |  | Calculated using Tier 3 method, assuming TSP=PM10=PM2.5
|  | LDVs | petroleum diesel |  | 1.A.3.b.i | Road transport, passenger cars | Table_3-18_65 | Tier 2 emission factor | Passenger Cars | Diesel | Diesel Large-SUV-Executive - Euro 4 - 98/69/EC II | NA | Benzo(k)fluoranthene | 1.53e-06 | g/km | 1.1235e-09 |  |  | Calculated using Tier 3 method
|  | LDVs | petroleum diesel |  | 1.A.3.b.i | Road transport, passenger cars | Table_3-18_61 | Tier 2 emission factor | Passenger Cars | Diesel | Diesel Large-SUV-Executive - Conventional | NA | Benzo(a)pyrene | 1.74e-06 | g/km | 1.2777e-09 |  |  | Calculated using Tier 3 method
|  | LDVs | petroleum gasoline |  | 1.A.3.b.i | Road transport, passenger cars | Table_3-18_43 | Tier 2 emission factor | Passenger Cars | Petrol | Petrol Large-SUV-Executive - Euro 5 – EC 715/2007 | NA | Benzo(a)pyrene | 3.2e-07 | g/km | 2.0492e-10 |  |  | Calculated using Tier 3 method
|  | LDVs | petroleum diesel |  | 1.A.3.b.i | Road transport, passenger cars | Table_3-18_60 | Tier 2 emission factor | Passenger Cars | Diesel | Diesel Medium - Euro 6 2020+ | NA | Indeno(1,2,3-cd)pyrene | 1.62e-06 | g/km | 1.1896e-09 |  |  | Calculated using Tier 3 method
|  | LDVs | petroleum diesel |  | 1.A.3.b.i | Road transport, passenger cars | Table_3-18_60 | Tier 2 emission factor | Passenger Cars | Diesel | Diesel Medium - Euro 6 2020+ | NA | Benzo(k)fluoranthene | 1.53e-06 | g/km | 1.1235e-09 |  |  | Calculated using Tier 3 method
|  | LDVs | petroleum diesel |  | 1.A.3.b.i | Road transport, passenger cars | Table_3-18_60 | Tier 2 emission factor | Passenger Cars | Diesel | Diesel Medium - Euro 6 2020+ | NA | Benzo(a)pyrene | 1.74e-06 | g/km | 1.2777e-09 |  |  | Calculated using Tier 3 method
|  | LDVs | petroleum diesel |  | 1.A.3.b.i | Road transport, passenger cars | Table_3-18_62 | Tier 2 emission factor | Passenger Cars | Diesel | Diesel Large-SUV-Executive - Euro 1 - 91/441/EEC | NA | Indeno(1,2,3-cd)pyrene | 1.62e-06 | g/km | 1.1896e-09 |  |  | Calculated using Tier 3 method
|  | LDVs | petroleum diesel |  | 1.A.3.b.i | Road transport, passenger cars | Table_3-18_62 | Tier 2 emission factor | Passenger Cars | Diesel | Diesel Large-SUV-Executive - Euro 1 - 91/441/EEC | NA | Benzo(k)fluoranthene | 1.53e-06 | g/km | 1.1235e-09 |  |  | Calculated using Tier 3 method
| PM25 | LDVs | petroleum diesel |  | 1.A.3.b.i | Road transport, passenger cars | Table_3-18_63 | Tier 2 emission factor | Passenger Cars | Diesel | Diesel Large-SUV-Executive - Euro 2 - 94/12/EEC | NA | PM2.5 | 0.0548 | g/km | 4.024e-05 |  |  | Calculated using Tier 3 method, assuming TSP=PM10=PM2.5
|  | LDVs | LPG propane or butane |  | 1.A.3.b.i | Road transport, passenger cars | Table_3-18_72 | Tier 2 emission factor | Passenger Cars | LPG | LPG - Euro 2 - 94/12/EEC | NA | Benzo(b)fluoranthene | 0 | g/km | 0 |  |  | Calculated using Tier 3 method
|  | LDVs | LPG propane or butane |  | 1.A.3.b.i | Road transport, passenger cars | Table_3-18_73 | Tier 2 emission factor | Passenger Cars | LPG | LPG - Euro 3 - 98/69/EC I | NA | Benzo(k)fluoranthene | 1e-08 | g/km | 5.9087e-12 |  |  | Calculated using Tier 3 method
|  | LDVs | petroleum diesel |  | 1.A.3.b.i | Road transport, passenger cars | Table_3-18_59 | Tier 2 emission factor | Passenger Cars | Diesel | Diesel Medium - Euro 6 2017-2019 | NA | Benzo(b)fluoranthene | 1.95e-06 | g/km | 1.4319e-09 |  |  | Calculated using Tier 3 method
|  | LDVs | petroleum diesel |  | 1.A.3.b.i | Road transport, passenger cars | Table_3-18_68 | Tier 2 emission factor | Passenger Cars | Diesel | Diesel Large-SUV-Executive - Euro 6 2017-2019 | NA | Indeno(1,2,3-cd)pyrene | 1.62e-06 | g/km | 1.1896e-09 |  |  | Calculated using Tier 3 method
|  | LDVs | petroleum diesel |  | 1.A.3.b.i | Road transport, passenger cars | Table_3-18_68 | Tier 2 emission factor | Passenger Cars | Diesel | Diesel Large-SUV-Executive - Euro 6 2017-2019 | NA | Benzo(k)fluoranthene | 1.53e-06 | g/km | 1.1235e-09 |  |  | Calculated using Tier 3 method
|  | LDVs | LPG propane or butane |  | 1.A.3.b.i | Road transport, passenger cars | Table_3-18_71 | Tier 2 emission factor | Passenger Cars | LPG | LPG - Euro 1 - 91/441/EEC | NA | Benzo(a)pyrene | 1e-08 | g/km | 5.9087e-12 |  |  | Calculated using Tier 3 method
|  | LDVs | LPG propane or butane |  | 1.A.3.b.i | Road transport, passenger cars | Table_3-18_70 | Tier 2 emission factor | Passenger Cars | LPG | LPG - Conventional | NA | Indeno(1,2,3-cd)pyrene | 1e-08 | g/km | 5.9087e-12 |  |  | Calculated using Tier 3 method
| PM25 | LDVs | LPG propane or butane |  | 1.A.3.b.i | Road transport, passenger cars | Table_3-18_71 | Tier 2 emission factor | Passenger Cars | LPG | LPG - Euro 1 - 91/441/EEC | NA | PM2.5 | 0.0022 | g/km | 1.2999e-06 |  |  | Calculated using Tier 3 method, assuming TSP=PM10=PM2.5
|  | LDVs | petroleum diesel |  | 1.A.3.b.i | Road transport, passenger cars | Table_3-18_50 | Tier 2 emission factor | Passenger Cars | Diesel | Diesel Small - Euro 6 2017-2019 | NA | Indeno(1,2,3-cd)pyrene | 1.62e-06 | g/km | 1.1896e-09 |  |  | Calculated using Tier 3 method
|  | LDVs | petroleum diesel |  | 1.A.3.b.i | Road transport, passenger cars | Table_3-18_50 | Tier 2 emission factor | Passenger Cars | Diesel | Diesel Small - Euro 6 2017-2019 | NA | Benzo(a)pyrene | 1.74e-06 | g/km | 1.2777e-09 |  |  | Calculated using Tier 3 method
|  | LDVs | petroleum diesel |  | 1.A.3.b.i | Road transport, passenger cars | Table_3-18_51 | Tier 2 emission factor | Passenger Cars | Diesel | Diesel Small - Euro 6 2020+ | NA | Indeno(1,2,3-cd)pyrene | 1.62e-06 | g/km | 1.1896e-09 |  |  | Calculated using Tier 3 method
| PM25 | LDVs | petroleum gasoline |  | 1.A.3.b.i | Road transport, passenger cars | Table_3-18_46 | Tier 2 emission factor | Passenger Cars | Petrol | Petrol Large-SUV-Executive - Euro 6 2020+ | NA | PM2.5 | 0.0016 | g/km | 1.0246e-06 |  |  | Calculated using Tier 3 method, assuming TSP=PM10=PM2.5
|  | LDVs | petroleum gasoline |  | 1.A.3.b.i | Road transport, passenger cars | Table_3-18_46 | Tier 2 emission factor | Passenger Cars | Petrol | Petrol Large-SUV-Executive - Euro 6 2020+ | NA | Benzo(b)fluoranthene | 3.6e-07 | g/km | 2.3054e-10 |  |  | Calculated using Tier 3 method
|  | LDVs | petroleum gasoline |  | 1.A.3.b.i | Road transport, passenger cars | Table_3-18_46 | Tier 2 emission factor | Passenger Cars | Petrol | Petrol Large-SUV-Executive - Euro 6 2020+ | NA | Benzo(a)pyrene | 3.2e-07 | g/km | 2.0492e-10 |  |  | Calculated using Tier 3 method
| PM25 | LDVs | petroleum diesel |  | 1.A.3.b.i | Road transport, passenger cars | Table_3-18_47 | Tier 2 emission factor | Passenger Cars | Diesel | Diesel Small - Euro 4 - 98/69/EC II | NA | PM2.5 | 0.0314 | g/km | 2.3057e-05 |  |  | Calculated using Tier 3 method, assuming TSP=PM10=PM2.5
|  | LDVs | petroleum diesel |  | 1.A.3.b.i | Road transport, passenger cars | Table_3-18_56 | Tier 2 emission factor | Passenger Cars | Diesel | Diesel Medium - Euro 4 - 98/69/EC II | NA | Indeno(1,2,3-cd)pyrene | 1.62e-06 | g/km | 1.1896e-09 |  |  | Calculated using Tier 3 method
|  | LDVs | petroleum diesel |  | 1.A.3.b.i | Road transport, passenger cars | Table_3-18_56 | Tier 2 emission factor | Passenger Cars | Diesel | Diesel Medium - Euro 4 - 98/69/EC II | NA | Benzo(k)fluoranthene | 1.53e-06 | g/km | 1.1235e-09 |  |  | Calculated using Tier 3 method
|  | LDVs | petroleum diesel |  | 1.A.3.b.i | Road transport, passenger cars | Table_3-18_55 | Tier 2 emission factor | Passenger Cars | Diesel | Diesel Medium - Euro 3 - 98/69/EC I | NA | Benzo(a)pyrene | 1.74e-06 | g/km | 1.2777e-09 |  |  | Calculated using Tier 3 method
|  | LDVs | petroleum diesel |  | 1.A.3.b.i | Road transport, passenger cars | Table_3-18_58 | Tier 2 emission factor | Passenger Cars | Diesel | Diesel Medium - Euro 6 up to 2016 | NA | Benzo(b)fluoranthene | 1.95e-06 | g/km | 1.4319e-09 |  |  | Calculated using Tier 3 method
|  | LDVs | petroleum diesel |  | 1.A.3.b.i | Road transport, passenger cars | Table_3-18_53 | Tier 2 emission factor | Passenger Cars | Diesel | Diesel Medium - Euro 1 - 91/441/EEC | NA | Indeno(1,2,3-cd)pyrene | 1.62e-06 | g/km | 1.1896e-09 |  |  | Calculated using Tier 3 method
| N2O | LDVs | petroleum diesel |  | 1.A.3.b.i | Road transport, passenger cars | Table_3-17_62 | Tier 2 emission factor | Passenger Cars | Diesel | Diesel Large-SUV-Executive - Euro 1 - 91/441/EEC | NA | N2O | 0.003 | g/km | 2.2029e-06 |  |  | Calculated using Tier 3 method
|  | LDVs | petroleum diesel |  | 1.A.3.b.i | Road transport, passenger cars | Table_3-17_62 | Tier 2 emission factor | Passenger Cars | Diesel | Diesel Large-SUV-Executive - Euro 1 - 91/441/EEC | NA | NH3 | 0.001 | g/km | 7.3431e-07 |  |  | Calculated using Tier 3 method
|  | LDVs | petroleum gasoline |  | 1.A.3.b.i | Road transport, passenger cars | Table_3-18_12 | Tier 2 emission factor | Passenger Cars | Petrol | Petrol Small - Euro 1 - 91/441/EEC | NA | Benzo(a)pyrene | 3.2e-07 | g/km | 2.0492e-10 |  |  | Calculated using Tier 3 method
|  | LDVs | petroleum diesel |  | 1.A.3.b.i | Road transport, passenger cars | Table_3-17_59 | Tier 2 emission factor | Passenger Cars | Diesel | Diesel Medium - Euro 6 2017-2019 | NA | Pb | 1.82e-05 | g/km | 1.3364e-08 |  |  | Calculated using Tier 3 method
| CO2 | LDVs | petroleum diesel |  | 1.A.3.b.i | Road transport, passenger cars | Table_3-17_59 | Tier 2 emission factor | Passenger Cars | Diesel | Diesel Medium - Euro 6 2017-2019 | NA | CO2 | 0.398 | g/km | 0.00029225 |  |  | Calculated using Tier 3 method
|  | LDVs | petroleum diesel |  | 1.A.3.b.i | Road transport, passenger cars | Table_3-17_58 | Tier 2 emission factor | Passenger Cars | Diesel | Diesel Medium - Euro 6 up to 2016 | NA | Pb | 1.82e-05 | g/km | 1.3364e-08 |  |  | Calculated using Tier 3 method
|  | LDVs | petroleum diesel |  | 1.A.3.b.i | Road transport, passenger cars | Table_3-17_67 | Tier 2 emission factor | Passenger Cars | Diesel | Diesel Large-SUV-Executive - Euro 6 up to 2016 | NA | Pb | 1.82e-05 | g/km | 1.3364e-08 |  |  | Calculated using Tier 3 method
| N2O | LDVs | petroleum diesel |  | 1.A.3.b.i | Road transport, passenger cars | Table_3-17_63 | Tier 2 emission factor | Passenger Cars | Diesel | Diesel Large-SUV-Executive - Euro 2 - 94/12/EEC | NA | N2O | 0.005 | g/km | 3.6715e-06 |  |  | Calculated using Tier 3 method
|  | LDVs | petroleum diesel |  | 1.A.3.b.i | Road transport, passenger cars | Table_3-17_64 | Tier 2 emission factor | Passenger Cars | Diesel | Diesel Large-SUV-Executive - Euro 3 - 98/69/EC I | NA | Pb | 1.82e-05 | g/km | 1.3364e-08 |  |  | Calculated using Tier 3 method
| N2O | LDVs | petroleum diesel |  | 1.A.3.b.i | Road transport, passenger cars | Table_3-17_65 | Tier 2 emission factor | Passenger Cars | Diesel | Diesel Large-SUV-Executive - Euro 4 - 98/69/EC II | NA | N2O | 0.01 | g/km | 7.3431e-06 |  |  | Calculated using Tier 3 method
| NOx | LDVs | petroleum diesel |  | 1.A.3.b.i | Road transport, passenger cars | Table_3-17_57 | Tier 2 emission factor | Passenger Cars | Diesel | Diesel Medium - Euro 5 – EC 715/2007 | NA | NOx | 0.55 | g/km | 0.00040387 |  |  | Calculated using Tier 3 method
|  | LDVs | petroleum diesel |  | 1.A.3.b.i | Road transport, passenger cars | Table_3-17_49 | Tier 2 emission factor | Passenger Cars | Diesel | Diesel Small - Euro 6 up to 2016 | NA | NH3 | 0.0019 | g/km | 1.3952e-06 |  |  | Calculated using Tier 3 method
| CO2 | LDVs | petroleum diesel |  | 1.A.3.b.i | Road transport, passenger cars | Table_3-17_49 | Tier 2 emission factor | Passenger Cars | Diesel | Diesel Small - Euro 6 up to 2016 | NA | CO2 | 0.398 | g/km | 0.00029225 |  |  | Calculated using Tier 3 method
| CO | LDVs | petroleum diesel |  | 1.A.3.b.i | Road transport, passenger cars | Table_3-17_50 | Tier 2 emission factor | Passenger Cars | Diesel | Diesel Small - Euro 6 2017-2019 | NA | CO | 0.04 | g/km | 2.9372e-05 |  |  | Calculated using Tier 3 method
| VOC | LDVs | petroleum diesel |  | 1.A.3.b.i | Road transport, passenger cars | Table_3-17_50 | Tier 2 emission factor | Passenger Cars | Diesel | Diesel Small - Euro 6 2017-2019 | NA | NMVOC | 0.01 | g/km | 7.3431e-06 |  |  | Calculated using Tier 3 method
|  | LDVs | petroleum gasoline |  | 1.A.3.b.i | Road transport, passenger cars | Table_3-17_46 | Tier 2 emission factor | Passenger Cars | Petrol | Petrol Large-SUV-Executive - Euro 6 2020+ | NA | NH3 | 0.0123 | g/km | 7.8767e-06 |  |  | Calculated using Tier 3 method
|  | LDVs | petroleum gasoline |  | 1.A.3.b.i | Road transport, passenger cars | Table_3-17_46 | Tier 2 emission factor | Passenger Cars | Petrol | Petrol Large-SUV-Executive - Euro 6 2020+ | NA | Pb | 1.82e-05 | g/km | 1.1655e-08 |  |  | Calculated using Tier 3 method
| CO | LDVs | petroleum diesel |  | 1.A.3.b.i | Road transport, passenger cars | Table_3-17_47 | Tier 2 emission factor | Passenger Cars | Diesel | Diesel Small - Euro 4 - 98/69/EC II | NA | CO | 0.092 | g/km | 6.7556e-05 |  |  | Calculated using Tier 3 method
| NOx | LDVs | petroleum diesel |  | 1.A.3.b.i | Road transport, passenger cars | Table_3-17_48 | Tier 2 emission factor | Passenger Cars | Diesel | Diesel Small - Euro 5 – EC 715/2007 | NA | NOx | 0.55 | g/km | 0.00040387 |  |  | Calculated using Tier 3 method
| CO | LDVs | petroleum diesel |  | 1.A.3.b.i | Road transport, passenger cars | Table_3-17_52 | Tier 2 emission factor | Passenger Cars | Diesel | Diesel Medium - Conventional | NA | CO | 0.688 | g/km | 0.0005052 |  |  | Calculated using Tier 3 method
| N2O | LDVs | petroleum diesel |  | 1.A.3.b.i | Road transport, passenger cars | Table_3-17_47 | Tier 2 emission factor | Passenger Cars | Diesel | Diesel Small - Euro 4 - 98/69/EC II | NA | N2O | 0.01 | g/km | 7.3431e-06 |  |  | Calculated using Tier 3 method
| VOC | LDVs | petroleum diesel |  | 1.A.3.b.i | Road transport, passenger cars | Table_3-17_55 | Tier 2 emission factor | Passenger Cars | Diesel | Diesel Medium - Euro 3 - 98/69/EC I | NA | NMVOC | 0.02 | g/km | 1.4686e-05 |  |  | Calculated using Tier 3 method
| NOx | LDVs | petroleum diesel |  | 1.A.3.b.i | Road transport, passenger cars | Table_3-17_55 | Tier 2 emission factor | Passenger Cars | Diesel | Diesel Medium - Euro 3 - 98/69/EC I | NA | NOx | 0.773 | g/km | 0.00056762 |  |  | Calculated using Tier 3 method
|  | LDVs | petroleum diesel |  | 1.A.3.b.i | Road transport, passenger cars | Table_3-17_55 | Tier 2 emission factor | Passenger Cars | Diesel | Diesel Medium - Euro 3 - 98/69/EC I | NA | Pb | 1.82e-05 | g/km | 1.3364e-08 |  |  | Calculated using Tier 3 method
| CO2 | LDVs | petroleum diesel |  | 1.A.3.b.i | Road transport, passenger cars | Table_3-17_55 | Tier 2 emission factor | Passenger Cars | Diesel | Diesel Medium - Euro 3 - 98/69/EC I | NA | CO2 | 0.464 | g/km | 0.00034072 |  |  | Calculated using Tier 3 method
| NOx | LDVs | petroleum diesel |  | 1.A.3.b.i | Road transport, passenger cars | Table_3-17_53 | Tier 2 emission factor | Passenger Cars | Diesel | Diesel Medium - Euro 1 - 91/441/EEC | NA | NOx | 0.69 | g/km | 0.00050667 |  |  | Calculated using Tier 3 method
| VOC | LDVs | petroleum diesel |  | 1.A.3.b.i | Road transport, passenger cars | Table_3-17_52 | Tier 2 emission factor | Passenger Cars | Diesel | Diesel Medium - Conventional | NA | NMVOC | 0.159 | g/km | 0.00011676 |  |  | Calculated using Tier 3 method
|  | LDVs | petroleum diesel |  | 1.A.3.b.i | Road transport, passenger cars | Table_3-17_52 | Tier 2 emission factor | Passenger Cars | Diesel | Diesel Medium - Conventional | NA | Pb | 1.82e-05 | g/km | 1.3364e-08 |  |  | Calculated using Tier 3 method
| VOC | LDVs | petroleum diesel |  | 1.A.3.b.i | Road transport, passenger cars | Table_3-17_53 | Tier 2 emission factor | Passenger Cars | Diesel | Diesel Medium - Euro 1 - 91/441/EEC | NA | NMVOC | 0.047 | g/km | 3.4513e-05 |  |  | Calculated using Tier 3 method
|  | LDVs | petroleum gasoline |  | 1.A.3.b.i | Road transport, passenger cars | Table_3-18_01 | Tier 2 emission factor | Passenger Cars | Petrol | Petrol Mini - Euro 4 - 98/69/EC II | NA | Indeno(1,2,3-cd)pyrene | 3.9e-07 | g/km | 2.4975e-10 |  |  | Calculated using Tier 3 method
| PM25 | LDVs | petroleum gasoline |  | 1.A.3.b.i | Road transport, passenger cars | Table_3-18_02 | Tier 2 emission factor | Passenger Cars | Petrol | Petrol Mini - Euro 5 – EC 715/2007 | NA | PM2.5 | 0.0014 | g/km | 8.9654e-07 |  |  | Calculated using Tier 3 method, assuming TSP=PM10=PM2.5
|  | LDVs | petroleum gasoline |  | 1.A.3.b.i | Road transport, passenger cars | Table_3-18_03 | Tier 2 emission factor | Passenger Cars | Petrol | Petrol Mini - Euro 6 up to 2016 | NA | Benzo(k)fluoranthene | 2.6e-07 | g/km | 1.665e-10 |  |  | Calculated using Tier 3 method
|  | LDVs | petroleum gasoline |  | 1.A.3.b.i | Road transport, passenger cars | Table_3-17_80 | Tier 2 emission factor | Passenger Cars | Petrol | Hybrid Petrol Large - Euro 4 and later | NA | Pb | 1.82e-05 | g/km | 1.1655e-08 |  |  | Calculated using Tier 3 method
x | NOx | LDVs | biofuel gasoline |  | 1.A.3.b.i | Road transport, passenger cars | Table_3-17_81 | Tier 2 emission factor | Passenger Cars | E85 | E85 - Euro 4 and later | NA | NOx | 0.053 | g/km | 3.394e-05 |  |  | Calculated using Tier 3 method
x | N2O | LDVs | natural gas |  | 1.A.3.b.i | Road transport, passenger cars | Table_3-17_82 | Tier 2 emission factor | Passenger Cars | CNG | CNG - Euro 4 and later | NA | N2O | 0.001 | g/km | 6.4444e-07 |  |  | Calculated using Tier 3 method
x | VOC | LDVs | biofuel gasoline |  | 1.A.3.b.i | Road transport, passenger cars | Table_3-17_81 | Tier 2 emission factor | Passenger Cars | E85 | E85 - Euro 4 and later | NA | NMVOC | 0.062 | g/km | 3.9704e-05 |  |  | Calculated using Tier 3 method
|  | LDVs | petroleum gasoline |  | 1.A.3.b.i | Road transport, passenger cars | Table_3-18_08 | Tier 2 emission factor | Passenger Cars | Petrol | Petrol Small - ECE 15/02 | NA | Benzo(b)fluoranthene | 8.8e-07 | g/km | 5.6354e-10 |  |  | Calculated using Tier 3 method
| PM25 | LDVs | petroleum gasoline |  | 1.A.3.b.i | Road transport, passenger cars | Table_3-18_05 | Tier 2 emission factor | Passenger Cars | Petrol | Petrol Mini - Euro 6 2020+ | NA | PM2.5 | 0.0016 | g/km | 1.0246e-06 |  |  | Calculated using Tier 3 method, assuming TSP=PM10=PM2.5
|  | LDVs | petroleum gasoline |  | 1.A.3.b.i | Road transport, passenger cars | Table_3-18_05 | Tier 2 emission factor | Passenger Cars | Petrol | Petrol Mini - Euro 6 2020+ | NA | Benzo(k)fluoranthene | 2.6e-07 | g/km | 1.665e-10 |  |  | Calculated using Tier 3 method
| PM25 | LDVs | petroleum gasoline |  | 1.A.3.b.i | Road transport, passenger cars | Table_3-18_07 | Tier 2 emission factor | Passenger Cars | Petrol | Petrol Small - ECE 15/00-01 | NA | PM2.5 | 0.0022 | g/km | 1.4088e-06 |  |  | Calculated using Tier 3 method, assuming TSP=PM10=PM2.5
|  | LDVs | petroleum gasoline |  | 1.A.3.b.i | Road transport, passenger cars | Table_3-18_07 | Tier 2 emission factor | Passenger Cars | Petrol | Petrol Small - ECE 15/00-01 | NA | Indeno(1,2,3-cd)pyrene | 1.03e-06 | g/km | 6.596e-10 |  |  | Calculated using Tier 3 method
|  | LDVs | petroleum gasoline |  | 1.A.3.b.i | Road transport, passenger cars | Table_3-18_07 | Tier 2 emission factor | Passenger Cars | Petrol | Petrol Small - ECE 15/00-01 | NA | Benzo(k)fluoranthene | 3e-07 | g/km | 1.9212e-10 |  |  | Calculated using Tier 3 method
|  | LDVs | LPG propane or butane |  | 1.A.3.b.i | Road transport, passenger cars | Table_3-17_71 | Tier 2 emission factor | Passenger Cars | LPG | LPG - Euro 1 - 91/441/EEC | NA | Pb | 1.82e-05 | g/km | 1.0754e-08 |  |  | Calculated using Tier 3 method
| NOx | LDVs | LPG propane or butane |  | 1.A.3.b.i | Road transport, passenger cars | Table_3-17_72 | Tier 2 emission factor | Passenger Cars | LPG | LPG - Euro 2 - 94/12/EEC | NA | NOx | 0.18 | g/km | 0.00010636 |  |  | Calculated using Tier 3 method
| N2O | LDVs | LPG propane or butane |  | 1.A.3.b.i | Road transport, passenger cars | Table_3-17_72 | Tier 2 emission factor | Passenger Cars | LPG | LPG - Euro 2 - 94/12/EEC | NA | N2O | 0.008 | g/km | 4.727e-06 |  |  | Calculated using Tier 3 method
| VOC | LDVs | petroleum gasoline |  | 1.A.3.b.i | Road transport, passenger cars | Table_3-17_80 | Tier 2 emission factor | Passenger Cars | Petrol | Hybrid Petrol Large - Euro 4 and later | NA | NMVOC | 0.001 | g/km | 6.4039e-07 |  |  | Calculated using Tier 3 method
| NOx | LDVs | LPG propane or butane |  | 1.A.3.b.i | Road transport, passenger cars | Table_3-17_71 | Tier 2 emission factor | Passenger Cars | LPG | LPG - Euro 1 - 91/441/EEC | NA | NOx | 0.414 | g/km | 0.00024462 |  |  | Calculated using Tier 3 method
| N2O | LDVs | LPG propane or butane |  | 1.A.3.b.i | Road transport, passenger cars | Table_3-17_73 | Tier 2 emission factor | Passenger Cars | LPG | LPG - Euro 3 - 98/69/EC I | NA | N2O | 0.004 | g/km | 2.3635e-06 |  |  | Calculated using Tier 3 method
|  | LDVs | LPG propane or butane |  | 1.A.3.b.i | Road transport, passenger cars | Table_3-17_73 | Tier 2 emission factor | Passenger Cars | LPG | LPG - Euro 3 - 98/69/EC I | NA | Pb | 1.82e-05 | g/km | 1.0754e-08 |  |  | Calculated using Tier 3 method
| CO2 | LDVs | LPG propane or butane |  | 1.A.3.b.i | Road transport, passenger cars | Table_3-17_73 | Tier 2 emission factor | Passenger Cars | LPG | LPG - Euro 3 - 98/69/EC I | NA | CO2 | 0.464 | g/km | 0.00027417 |  |  | Calculated using Tier 3 method
|  | LDVs | LPG propane or butane |  | 1.A.3.b.i | Road transport, passenger cars | Table_3-17_72 | Tier 2 emission factor | Passenger Cars | LPG | LPG - Euro 2 - 94/12/EEC | NA | Pb | 1.82e-05 | g/km | 1.0754e-08 |  |  | Calculated using Tier 3 method
| VOC | LDVs | LPG propane or butane |  | 1.A.3.b.i | Road transport, passenger cars | Table_3-17_71 | Tier 2 emission factor | Passenger Cars | LPG | LPG - Euro 1 - 91/441/EEC | NA | NMVOC | 0.723 | g/km | 0.0004272 |  |  | Calculated using Tier 3 method
| N2O | LDVs | petroleum gasoline |  | 1.A.3.b.i | Road transport, passenger cars | Table_3-17_78 | Tier 2 emission factor | Passenger Cars | Petrol | Hybrid Petrol Small - Euro 4 and later | NA | N2O | 0.0002 | g/km | 1.2808e-07 |  |  | Calculated using Tier 3 method
|  | LDVs | petroleum diesel |  | 1.A.3.b.i | Road transport, passenger cars | Table_3-17_68 | Tier 2 emission factor | Passenger Cars | Diesel | Diesel Large-SUV-Executive - Euro 6 2017-2019 | NA | Pb | 1.82e-05 | g/km | 1.3364e-08 |  |  | Calculated using Tier 3 method
| VOC | LDVs | LPG propane or butane |  | 1.A.3.b.i | Road transport, passenger cars | Table_3-17_75 | Tier 2 emission factor | Passenger Cars | LPG | LPG - Euro 5 – EC 715/2007 | NA | NMVOC | 0.1 | g/km | 5.9087e-05 |  |  | Calculated using Tier 3 method
| CO | LDVs |  |  | 1.A.3.b.i | Road transport, passenger cars | Table_3-17_86 | Tier 2 emission factor | Passenger Cars | PHEV |  | NA | CO | 0.049 | g/km |  |  |  | Calculated using Tier 3 method
| CO2 | LDVs |  |  | 1.A.3.b.i | Road transport, passenger cars | Table_3-17_85 | Tier 2 emission factor | Passenger Cars | PHEV |  | NA | CO2 | 0.398 | g/km |  |  |  | Calculated using Tier 3 method
| N2O | LDVs |  |  | 1.A.3.b.i | Road transport, passenger cars | Table_3-17_85 | Tier 2 emission factor | Passenger Cars | PHEV |  | NA | N2O | 0.0002 | g/km |  |  |  | Calculated using Tier 3 method
|  | LDVs |  |  | 1.A.3.b.i | Road transport, passenger cars | Table_3-17_86 | Tier 2 emission factor | Passenger Cars | PHEV |  | NA | NH3 | 0.0019 | g/km |  |  |  | Calculated using Tier 3 method
| N2O | LDVs |  |  | 1.A.3.b.i | Road transport, passenger cars | Table_3-17_84 | Tier 2 emission factor | Passenger Cars | PHEV |  | NA | N2O | 0.0002 | g/km |  |  |  | Calculated using Tier 3 method
|  | LDVs |  |  | 1.A.3.b.i | Road transport, passenger cars | Table_3-17_83 | Tier 2 emission factor | Passenger Cars | PHEV |  | NA | NH3 | 0.0328 | g/km |  |  |  | Calculated using Tier 3 method
|  | LDVs | petroleum gasoline |  | 1.A.3.b.i | Road transport, passenger cars | Table_3-27_73 | Tier 2 fuel consumption | Passenger cars | Gasoline |  | Na | Fuel consumption | 34 | g/km | 0.021773 |  |  | Calculated using Tier 3 method
|  | LDVs | petroleum gasoline |  | 1.A.3.b.i | Road transport, passenger cars | Table_3-27_72 | Tier 2 fuel consumption | Passenger cars | Gasoline |  | Na | Energy Consumption | 1.49 | MJ/km |  |  |  | Calculated using Tier 3 method
| PM25 | LDVs |  |  | 1.A.3.b.i | Road transport, passenger cars | Table_3-18_81 | Tier 2 emission factor | Passenger Cars | PHEV |  | NA | PM2.5 |  | g/km |  |  |  | Calculated using Tier 3 method
|  | LDVs |  |  | 1.A.3.b.i | Road transport, passenger cars | Table_3-18_81 | Tier 2 emission factor | Passenger Cars | PHEV |  | NA | Benzo(a)pyrene | 3.2e-07 | g/km |  |  |  | Calculated using Tier 3 method
| PM25 | LDVs |  |  | 1.A.3.b.i | Road transport, passenger cars | Table_3-18_82 | Tier 2 emission factor | Passenger Cars | PHEV |  | NA | PM2.5 |  | g/km |  |  |  | Calculated using Tier 3 method
|  | LDVs |  |  | 1.A.3.b.i | Road transport, passenger cars | Table_3-18_83 | Tier 2 emission factor | Passenger Cars | PHEV |  | NA | Benzo(k)fluoranthene | 2.6e-07 | g/km |  |  |  | Calculated using Tier 3 method
|  | LDVs | natural gas |  | 1.A.3.b.i | Road transport, passenger cars | Table_3-18_80 | Tier 2 emission factor | Passenger Cars | CNG | CNG - Euro 4 - 98/69/EC II | NA | Indeno(1,2,3-cd)pyrene | 3.9e-07 | g/km | 2.5133e-10 |  |  | Calculated using Tier 3 method
x | PM25 | LDVs | natural gas |  | 1.A.3.b.i | Road transport, passenger cars | Table_3-18_80 | Tier 2 emission factor | Passenger Cars | CNG | CNG - Euro 4 - 98/69/EC II | NA | PM2.5 | 0.0011 | g/km | 7.0888e-07 |  |  | Calculated using Tier 3 method, assuming TSP=PM10=PM2.5
|  | LDVs | biofuel gasoline |  | 1.A.3.b.i | Road transport, passenger cars | Table_3-18_79 | Tier 2 emission factor | Passenger Cars | E85 | E85 - Euro 4 - 98/69/EC II | NA | Benzo(a)pyrene | 3.2e-07 | g/km | 2.0492e-10 |  |  | Calculated using Tier 3 method
|  | LDVs | petroleum gasoline |  | 1.A.3.b.i | Road transport, passenger cars | Table_3-18_78 | Tier 2 emission factor | Passenger Cars | Petrol | Hybrid Petrol Large - Euro 4 - 98/69/EC II | NA | Benzo(k)fluoranthene | 2.6e-07 | g/km | 1.665e-10 |  |  | Calculated using Tier 3 method
x | PM25 | LDVs | biofuel gasoline |  | 1.A.3.b.i | Road transport, passenger cars | Table_3-18_79 | Tier 2 emission factor | Passenger Cars | E85 | E85 - Euro 4 - 98/69/EC II | NA | PM2.5 | 0.0011 | g/km | 7.0442e-07 |  |  | Calculated using Tier 3 method, assuming TSP=PM10=PM2.5
|  | LDVs | petroleum gasoline |  | 1.A.3.b.i | Road transport, passenger cars | Table_3-18_77 | Tier 2 emission factor | Passenger Cars | Petrol | Hybrid Petrol Medium - Euro 4 - 98/69/EC II | NA | Benzo(a)pyrene | 3.2e-07 | g/km | 2.0492e-10 |  |  | Calculated using Tier 3 method
|  | LDVs | petroleum gasoline |  | 1.A.3.b.i | Road transport, passenger cars | Table_3-18_77 | Tier 2 emission factor | Passenger Cars | Petrol | Hybrid Petrol Medium - Euro 4 - 98/69/EC II | NA | Benzo(b)fluoranthene | 3.6e-07 | g/km | 2.3054e-10 |  |  | Calculated using Tier 3 method
| PM25 | LDVs | petroleum gasoline |  | 1.A.3.b.i | Road transport, passenger cars | Table_3-18_77 | Tier 2 emission factor | Passenger Cars | Petrol | Hybrid Petrol Medium - Euro 4 - 98/69/EC II | NA | PM2.5 |  | g/km | 0 |  |  | Calculated using Tier 3 method, assuming TSP=PM10=PM2.5
|  | LDVs | petroleum gasoline |  | 1.A.3.b.i | Road transport, passenger cars | Table_3-18_76 | Tier 2 emission factor | Passenger Cars | Petrol | Hybrid Petrol Small - Euro 4 - 98/69/EC II | NA | Benzo(b)fluoranthene | 3.6e-07 | g/km | 2.3054e-10 |  |  | Calculated using Tier 3 method
|  | LDVs | petroleum gasoline |  | 1.A.3.b.i | Road transport, passenger cars | Table_3-18_76 | Tier 2 emission factor | Passenger Cars | Petrol | Hybrid Petrol Small - Euro 4 - 98/69/EC II | NA | Benzo(k)fluoranthene | 2.6e-07 | g/km | 1.665e-10 |  |  | Calculated using Tier 3 method
|  | LDVs | petroleum gasoline |  | 1.A.3.b.i | Road transport, passenger cars | Table_3-18_76 | Tier 2 emission factor | Passenger Cars | Petrol | Hybrid Petrol Small - Euro 4 - 98/69/EC II | NA | Indeno(1,2,3-cd)pyrene | 3.9e-07 | g/km | 2.4975e-10 |  |  | Calculated using Tier 3 method
|  | LDVs | petroleum gasoline |  | 1.A.3.b.i | Road transport, passenger cars | Table_3-18_78 | Tier 2 emission factor | Passenger Cars | Petrol | Hybrid Petrol Large - Euro 4 - 98/69/EC II | NA | Benzo(a)pyrene | 3.2e-07 | g/km | 2.0492e-10 |  |  | Calculated using Tier 3 method
|  | LDVs | petroleum diesel |  | 1.A.3.b.i | Road transport, passenger cars | Table_3-27_10 | Tier 2 fuel consumption | Passenger cars | Diesel | Diesel Medium - Euro 1 and later | Na | Energy Consumption | 2.35 | MJ/km |  |  |  | Calculated using Tier 3 method
|  | LDVs | LPG propane or butane |  | 1.A.3.b.i | Road transport, passenger cars | Table_3-27_14 | Tier 2 fuel consumption | Passenger cars | LPG | LPG - Euro 1 and later | Na | Energy Consumption | 2.65 | MJ/km |  |  |  | Calculated using Tier 3 method
|  | LDVs | petroleum diesel |  | 1.A.3.b.i | Road transport, passenger cars | Table_3-27_12 | Tier 2 fuel consumption | Passenger cars | Diesel | Diesel Large-SUV-Executive - Euro 1 and later | Na | Fuel consumption | 73 | g/km | 0.053605 |  |  | Calculated using Tier 3 method
|  | LDVs | petroleum gasoline |  | 1.A.3.b.i | Road transport, passenger cars | Table_3-27_17 | Tier 2 fuel consumption | Passenger cars | Petrol | Hybrid Petrol Medium - Euro 4 | Na | Fuel consumption | 34 | g/km | 0.021773 |  |  | Calculated using Tier 3 method
|  | LDVs | LPG propane or butane |  | 1.A.3.b.i | Road transport, passenger cars | Table_3-27_13 | Tier 2 fuel consumption | Passenger cars | LPG | LPG - Conventional | Na | Fuel consumption | 59 | g/km | 0.034862 |  |  | Calculated using Tier 3 method
|  | LDVs | petroleum gasoline |  | 1.A.3.b.i | Road transport, passenger cars | Table_3-27_04 | Tier 2 fuel consumption | Passenger cars | Petrol | Petrol Medium - PRE-ECE to open loop | Na | Fuel consumption | 77 | g/km | 0.04931 |  |  | Calculated using Tier 3 method
|  | LDVs | petroleum gasoline |  | 1.A.3.b.i | Road transport, passenger cars | Table_3-27_07 | Tier 2 fuel consumption | Passenger cars | Petrol | Petrol Large-SUV-Executive - Euro 1 and later | Na | Fuel consumption | 86 | g/km | 0.055073 |  |  | Calculated using Tier 3 method
|  | LDVs | petroleum gasoline |  | 1.A.3.b.i | Road transport, passenger cars | Table_3-27_07 | Tier 2 fuel consumption | Passenger cars | Petrol | Petrol Large-SUV-Executive - Euro 1 and later | Na | Energy Consumption | 3.76 | MJ/km |  |  |  | Calculated using Tier 3 method
|  | LDVs | petroleum diesel |  | 1.A.3.b.i | Road transport, passenger cars | Table_3-27_08 | Tier 2 fuel consumption | Passenger cars | Diesel | Diesel Small - Euro 4 and later | Na | Fuel consumption | 38 | g/km | 0.027904 |  |  | Calculated using Tier 3 method
| CO | LDVs | petroleum gasoline |  | 1.A.3.b.i | Road transport, passenger cars | Table_3-17_28 | Tier 2 emission factor | Passenger Cars | Petrol | Petrol Medium - Euro 3 - 98/69/EC I | NA | CO | 1.82 | g/km | 0.0011655 |  |  | Calculated using Tier 3 method
| N2O | LDVs | petroleum gasoline |  | 1.A.3.b.i | Road transport, passenger cars | Table_3-17_28 | Tier 2 emission factor | Passenger Cars | Petrol | Petrol Medium - Euro 3 - 98/69/EC I | NA | N2O | 0.002 | g/km | 1.2808e-06 |  |  | Calculated using Tier 3 method
| VOC | LDVs | petroleum gasoline |  | 1.A.3.b.i | Road transport, passenger cars | Table_3-17_27 | Tier 2 emission factor | Passenger Cars | Petrol | Petrol Medium - Euro 2 - 94/12/EEC | NA | NMVOC | 0.251 | g/km | 0.00016074 |  |  | Calculated using Tier 3 method
| CO | LDVs | petroleum gasoline |  | 1.A.3.b.i | Road transport, passenger cars | Table_3-17_27 | Tier 2 emission factor | Passenger Cars | Petrol | Petrol Medium - Euro 2 - 94/12/EEC | NA | CO | 2.04 | g/km | 0.0013064 |  |  | Calculated using Tier 3 method
|  | LDVs | petroleum gasoline |  | 1.A.3.b.i | Road transport, passenger cars | Table_3-17_26 | Tier 2 emission factor | Passenger Cars | Petrol | Petrol Medium - Euro 1 - 91/441/EEC | NA | NH3 | 0.0922 | g/km | 5.9044e-05 |  |  | Calculated using Tier 3 method
| CO | LDVs | petroleum gasoline |  | 1.A.3.b.i | Road transport, passenger cars | Table_3-17_32 | Tier 2 emission factor | Passenger Cars | Petrol | Petrol Medium - Euro 6 2017-2019 | NA | CO | 0.62 | g/km | 0.00039704 |  |  | Calculated using Tier 3 method
| NOx | LDVs | petroleum gasoline |  | 1.A.3.b.i | Road transport, passenger cars | Table_3-17_31 | Tier 2 emission factor | Passenger Cars | Petrol | Petrol Medium - Euro 6 up to 2016 | NA | NOx | 0.061 | g/km | 3.9064e-05 |  |  | Calculated using Tier 3 method
|  | LDVs | petroleum gasoline |  | 1.A.3.b.i | Road transport, passenger cars | Table_3-17_30 | Tier 2 emission factor | Passenger Cars | Petrol | Petrol Medium - Euro 5 – EC 715/2007 | NA | NH3 | 0.0123 | g/km | 7.8767e-06 |  |  | Calculated using Tier 3 method
| CO2 | LDVs | petroleum gasoline |  | 1.A.3.b.i | Road transport, passenger cars | Table_3-17_21 | Tier 2 emission factor | Passenger Cars | Petrol | Petrol Medium - ECE 15/00-01 | NA | CO2 | 0.663 | g/km | 0.00042458 |  |  | Calculated using Tier 3 method
| N2O | LDVs | petroleum gasoline |  | 1.A.3.b.i | Road transport, passenger cars | Table_3-17_20 | Tier 2 emission factor | Passenger Cars | Petrol | Petrol Medium - PRE ECE | NA | N2O | 0.01 | g/km | 6.4039e-06 |  |  | Calculated using Tier 3 method
| CO2 | LDVs | petroleum gasoline |  | 1.A.3.b.i | Road transport, passenger cars | Table_3-17_19 | Tier 2 emission factor | Passenger Cars | Petrol | Petrol Small - Euro 6 2020+ | NA | CO2 | 0.398 | g/km | 0.00025487 |  |  | Calculated using Tier 3 method
| VOC | LDVs | petroleum gasoline |  | 1.A.3.b.i | Road transport, passenger cars | Table_3-17_19 | Tier 2 emission factor | Passenger Cars | Petrol | Petrol Small - Euro 6 2020+ | NA | NMVOC | 0.048 | g/km | 3.0738e-05 |  |  | Calculated using Tier 3 method
| CO | LDVs | petroleum gasoline |  | 1.A.3.b.i | Road transport, passenger cars | Table_3-17_24 | Tier 2 emission factor | Passenger Cars | Petrol | Petrol Medium - ECE 15/04 | NA | CO | 13.4 | g/km | 0.0085812 |  |  | Calculated using Tier 3 method
| VOC | LDVs | petroleum gasoline |  | 1.A.3.b.i | Road transport, passenger cars | Table_3-17_25 | Tier 2 emission factor | Passenger Cars | Petrol | Petrol Medium - Open Loop | NA | NMVOC | 0.29 | g/km | 0.00018571 |  |  | Calculated using Tier 3 method
|  | LDVs | petroleum gasoline |  | 1.A.3.b.i | Road transport, passenger cars | Table_3-17_24 | Tier 2 emission factor | Passenger Cars | Petrol | Petrol Medium - ECE 15/04 | NA | Pb | 1.82e-05 | g/km | 1.1655e-08 |  |  | Calculated using Tier 3 method
|  | LDVs | petroleum gasoline |  | 1.A.3.b.i | Road transport, passenger cars | Table_3-17_42 | Tier 2 emission factor | Passenger Cars | Petrol | Petrol Large-SUV-Executive - Euro 4 - 98/69/EC II | NA | NH3 | 0.0343 | g/km | 2.1965e-05 |  |  | Calculated using Tier 3 method
| CO2 | LDVs | petroleum gasoline |  | 1.A.3.b.i | Road transport, passenger cars | Table_3-17_42 | Tier 2 emission factor | Passenger Cars | Petrol | Petrol Large-SUV-Executive - Euro 4 - 98/69/EC II | NA | CO2 | 0.398 | g/km | 0.00025487 |  |  | Calculated using Tier 3 method
| CO | LDVs | petroleum gasoline |  | 1.A.3.b.i | Road transport, passenger cars | Table_3-17_41 | Tier 2 emission factor | Passenger Cars | Petrol | Petrol Large-SUV-Executive - Euro 3 - 98/69/EC I | NA | CO | 1.5 | g/km | 0.00096058 |  |  | Calculated using Tier 3 method
| VOC | LDVs | petroleum gasoline |  | 1.A.3.b.i | Road transport, passenger cars | Table_3-17_40 | Tier 2 emission factor | Passenger Cars | Petrol | Petrol Large-SUV-Executive - Euro 2 - 94/12/EEC | NA | NMVOC | 0.196 | g/km | 0.00012552 |  |  | Calculated using Tier 3 method
| N2O | LDVs | petroleum gasoline |  | 1.A.3.b.i | Road transport, passenger cars | Table_3-17_41 | Tier 2 emission factor | Passenger Cars | Petrol | Petrol Large-SUV-Executive - Euro 3 - 98/69/EC I | NA | N2O | 0.002 | g/km | 1.2808e-06 |  |  | Calculated using Tier 3 method
|  | LDVs | petroleum gasoline |  | 1.A.3.b.i | Road transport, passenger cars | Table_3-17_44 | Tier 2 emission factor | Passenger Cars | Petrol | Petrol Large-SUV-Executive - Euro 6 up to 2016 | NA | NH3 | 0.0123 | g/km | 7.8767e-06 |  |  | Calculated using Tier 3 method
| N2O | LDVs | petroleum gasoline |  | 1.A.3.b.i | Road transport, passenger cars | Table_3-17_01 | Tier 2 emission factor | Passenger Cars | Petrol | Petrol Mini - Euro 4 - 98/69/EC II | NA | N2O | 0.002 | g/km | 1.2808e-06 |  |  | Calculated using Tier 3 method
| CO | LDVs | petroleum gasoline |  | 1.A.3.b.i | Road transport, passenger cars | Table_3-17_19 | Tier 2 emission factor | Passenger Cars | Petrol | Petrol Small - Euro 6 2020+ | NA | CO | 0.69 | g/km | 0.00044187 |  |  | Calculated using Tier 3 method
| CO | LDVs | petroleum gasoline |  | 1.A.3.b.i | Road transport, passenger cars | Table_3-17_45 | Tier 2 emission factor | Passenger Cars | Petrol | Petrol Large-SUV-Executive - Euro 6 2017-2019 | NA | CO | 0.53 | g/km | 0.0003394 |  |  | Calculated using Tier 3 method
|  | LDVs | petroleum gasoline |  | 1.A.3.b.i | Road transport, passenger cars | Table_3-17_42 | Tier 2 emission factor | Passenger Cars | Petrol | Petrol Large-SUV-Executive - Euro 4 - 98/69/EC II | NA | Pb | 1.82e-05 | g/km | 1.1655e-08 |  |  | Calculated using Tier 3 method
| CO | LDVs | petroleum gasoline |  | 1.A.3.b.i | Road transport, passenger cars | Table_3-17_44 | Tier 2 emission factor | Passenger Cars | Petrol | Petrol Large-SUV-Executive - Euro 6 up to 2016 | NA | CO | 0.53 | g/km | 0.0003394 |  |  | Calculated using Tier 3 method
| CO2 | LDVs | petroleum gasoline |  | 1.A.3.b.i | Road transport, passenger cars | Table_3-17_43 | Tier 2 emission factor | Passenger Cars | Petrol | Petrol Large-SUV-Executive - Euro 5 – EC 715/2007 | NA | CO2 | 0.398 | g/km | 0.00025487 |  |  | Calculated using Tier 3 method
|  | LDVs | petroleum gasoline |  | 1.A.3.b.i | Road transport, passenger cars | Table_3-17_35 | Tier 2 emission factor | Passenger Cars | Petrol | Petrol Large-SUV-Executive - ECE 15/00-01 | NA | NH3 | 0.002 | g/km | 1.2808e-06 |  |  | Calculated using Tier 3 method
| N2O | LDVs | petroleum gasoline |  | 1.A.3.b.i | Road transport, passenger cars | Table_3-17_35 | Tier 2 emission factor | Passenger Cars | Petrol | Petrol Large-SUV-Executive - ECE 15/00-01 | NA | N2O | 0.01 | g/km | 6.4039e-06 |  |  | Calculated using Tier 3 method
|  | LDVs | petroleum gasoline |  | 1.A.3.b.i | Road transport, passenger cars | Table_3-17_34 | Tier 2 emission factor | Passenger Cars | Petrol | Petrol Large-SUV-Executive - PRE ECE | NA | NH3 | 0.002 | g/km | 1.2808e-06 |  |  | Calculated using Tier 3 method
| N2O | LDVs | petroleum gasoline |  | 1.A.3.b.i | Road transport, passenger cars | Table_3-17_34 | Tier 2 emission factor | Passenger Cars | Petrol | Petrol Large-SUV-Executive - PRE ECE | NA | N2O | 0.01 | g/km | 6.4039e-06 |  |  | Calculated using Tier 3 method
| CO | LDVs | petroleum gasoline |  | 1.A.3.b.i | Road transport, passenger cars | Table_3-17_39 | Tier 2 emission factor | Passenger Cars | Petrol | Petrol Large-SUV-Executive - Euro 1 - 91/441/EEC | NA | CO | 3.41 | g/km | 0.0021837 |  |  | Calculated using Tier 3 method
| N2O | LDVs | petroleum gasoline |  | 1.A.3.b.i | Road transport, passenger cars | Table_3-17_38 | Tier 2 emission factor | Passenger Cars | Petrol | Petrol Large-SUV-Executive - ECE 15/04 | NA | N2O | 0.01 | g/km | 6.4039e-06 |  |  | Calculated using Tier 3 method
| VOC | LDVs | petroleum gasoline |  | 1.A.3.b.i | Road transport, passenger cars | Table_3-17_38 | Tier 2 emission factor | Passenger Cars | Petrol | Petrol Large-SUV-Executive - ECE 15/04 | NA | NMVOC | 1.679 | g/km | 0.0010752 |  |  | Calculated using Tier 3 method
|  | LDVs | petroleum gasoline |  | 1.A.3.b.i | Road transport, passenger cars | Table_3-17_37 | Tier 2 emission factor | Passenger Cars | Petrol | Petrol Large-SUV-Executive - ECE 15/03 | NA | NH3 | 0.002 | g/km | 1.2808e-06 |  |  | Calculated using Tier 3 method
| VOC | LDVs | petroleum gasoline |  | 1.A.3.b.i | Road transport, passenger cars | Table_3-17_37 | Tier 2 emission factor | Passenger Cars | Petrol | Petrol Large-SUV-Executive - ECE 15/03 | NA | NMVOC | 2.1 | g/km | 0.0013448 |  |  | Calculated using Tier 3 method
| VOC | LDVs | petroleum gasoline |  | 1.A.3.b.i | Road transport, passenger cars | Table_3-17_01 | Tier 2 emission factor | Passenger Cars | Petrol | Petrol Mini - Euro 4 - 98/69/EC II | NA | NMVOC | 0.048 | g/km | 3.0738e-05 |  |  | Calculated using Tier 3 method
| CO2 | LDVs | biofuel gasoline |  | 1.A.3.b.i | Road transport, passenger cars | Table_3-12_07 | Tier 1 emission factor | All vehicles type | E85 4 |  | NA | CO2 | 2.104 | kg/kg fuel | 0.071128 | 0 | 0 | CO2 emission factors are based on the carbon content of the fuel and assume 100% oxidation of the fuel
| CO2 | LDVs | biofuel gasoline |  | 1.A.3.b.i | Road transport, passenger cars | Table_3-12_07 | Tier 1 emission factor | All vehicles type | E85 4 |  | NA | CO2 | 2.104 | kg/kg fuel | 0.071128 | 0 | 0 | CO2 emission factors are based on the carbon content of the fuel and assume 100% oxidation of the fuel
| CO2 | LDVs | petroleum gasoline |  | 1.A.3.b.i | Road transport, passenger cars | Table_3-12_05 | Tier 1 emission factor | All vehicles type | E5 4 |  | NA | CO2 | 3.125 | kg/kg fuel | 0.074241 | 0 | 0 | CO2 emission factors are based on the carbon content of the fuel and assume 100% oxidation of the fuel
| CO2 | LDVs | petroleum gasoline |  | 1.A.3.b.i | Road transport, passenger cars | Table_3-17_03 | Tier 2 emission factor | Passenger Cars | Petrol | Petrol Mini - Euro 6 up to 2016 | NA | CO2 | 0.398 | g/km | 0.00025487 |  |  | Calculated using Tier 3 method
| CO2 | LDVs | petroleum gasoline |  | 1.A.3.b.i | Road transport, passenger cars | Table_3-17_02 | Tier 2 emission factor | Passenger Cars | Petrol | Petrol Mini - Euro 5 – EC 715/2007 | NA | CO2 | 0.398 | g/km | 0.00025487 |  |  | Calculated using Tier 3 method
| CO | LDVs | petroleum gasoline |  | 1.A.3.b.i | Road transport, passenger cars | Table_3-17_02 | Tier 2 emission factor | Passenger Cars | Petrol | Petrol Mini - Euro 5 – EC 715/2007 | NA | CO | 0.67 | g/km | 0.00042906 |  |  | Calculated using Tier 3 method
|  | LDVs | petroleum diesel |  | 1.A.3.b.i | Road transport, passenger cars | Table_3-7_02 | Tier 1 emission factor | Passenger car | Diesel |  | NA | NH3 | 0.065 | g/kg fuel | 1.4902e-06 | 0.065 | 0.024 | EMEP/EEA Guidebook 2016
|  | LDVs | petroleum gasoline |  | 1.A.3.b.i | Road transport, passenger cars | Table_3-7_01 | Tier 1 emission factor | Passenger car | Petrol |  | NA | NH3 | 1.106 | g/kg fuel | 2.6275e-05 | 1.106 | 0.33 | EMEP/EEA Guidebook 2016
|  | LDVs | LPG propane or butane |  | 1.A.3.b.i | Road transport, passenger cars | Table_3-8_03 | Tier 1 emission factor | Passenger car | LPG |  | NA | Indeno(1,2,3-cd)pyrene | 2e-07 | g/kg fuel | 4.1678e-12 | 2e-07 | 2e-07 | EMEP/EEA Guidebook 2016
x | VOC | LDVs | LPG propane or butane |  | 1.A.3.b.i | Road transport, passenger cars | Table_3-5_03 | Tier 1 emission factor | Passenger car | LPG |  | NA | NMVOC | 13.64 | g/kg fuel | 0.00028424 | 6.1 | 25.66 | EMEP/EEA Guidebook 2016
x | CO | LDVs | LPG propane or butane |  | 1.A.3.b.i | Road transport, passenger cars | Table_3-5_03 | Tier 1 emission factor | Passenger car | LPG |  | NA | CO | 84.7 | g/kg fuel | 0.0017651 | 38.7 | 117 | EMEP/EEA Guidebook 2016
| VOC | LDVs | petroleum diesel |  | 1.A.3.b.i | Road transport, passenger cars | Table_3-5_02 | Tier 1 emission factor | Passenger car | Diesel |  | NA | NMVOC | 0.7 | g/kg fuel | 1.6049e-05 | 0.41 | 1.88 | EMEP/EEA Guidebook 2016
x | CO | LDVs | petroleum gasoline |  | 1.A.3.b.i | Road transport, passenger cars | Table_3-5_01 | Tier 1 emission factor | Passenger car | Petrol |  | NA | CO | 84.7 | g/kg fuel | 0.0020122 | 49 | 269.5 | EMEP/EEA Guidebook 2016
| VOC | LDVs | petroleum gasoline |  | 1.A.3.b.i | Road transport, passenger cars | Table_3-17_46 | Tier 2 emission factor | Passenger Cars | Petrol | Petrol Large-SUV-Executive - Euro 6 2020+ | NA | NMVOC | 0.048 | g/km | 3.0738e-05 |  |  | Calculated using Tier 3 method
|  | LDVs | LPG propane or butane |  | 1.A.3.b.i | Road transport, passenger cars | Table_3-6_03 | Tier 1 emission factor | Passenger car | LPG |  | NA | TSP | 0 | g/kg fuel | 0 | 0 | 0 | EMEP/EEA Guidebook 2016
| CO2 | LDVs | petroleum diesel |  | 1.A.3.b.i | Road transport, passenger cars | Table_3-12_02 | Tier 1 emission factor | All vehicles type | Diesel |  | NA | CO2 | 3.14 | kg/kg fuel | 0.07199 | 0 | 0 | CO2 emission factors are based on the carbon content of the fuel and assume 100% oxidation of the fuel
| CO2 | LDVs | petroleum diesel |  | 1.A.3.b.i | Road transport, passenger cars | Table_3-12_02 | Tier 1 emission factor | All vehicles type | Diesel |  | NA | CO2 | 3.14 | kg/kg fuel | 0.07199 | 0 | 0 | CO2 emission factors are based on the carbon content of the fuel and assume 100% oxidation of the fuel
| CO2 | LDVs | petroleum diesel |  | 1.A.3.b.i | Road transport, passenger cars | Table_3-12_02 | Tier 1 emission factor | All vehicles type | Diesel |  | NA | CO2 | 3.14 | kg/kg fuel | 0.07199 | 0 | 0 | CO2 emission factors are based on the carbon content of the fuel and assume 100% oxidation of the fuel
|  | LDVs | petroleum diesel |  | 1.A.3.b.i | Road transport, passenger cars | Table_3-10_02 | Tier 1 emission factor | Passenger Cars | Diesel |  | NA | Pb | 5.2e-05 | g/kg fuel | 1.1922e-09 | 1.6e-05 | 0.000194 | EMEP/EEA Guidebook 2016
|  | LDVs | LPG propane or butane |  | 1.A.3.b.i | Road transport, passenger cars | Table_3-9_03 | Tier 1 emission factor | Passenger car | LPG |  | NA | Benzo(a)pyrene | 2e-07 | g/kg fuel | 4.1678e-12 | 2e-07 | 2e-07 | EMEP/EEA Guidebook 2016
| CO2 | LDVs | petroleum gasoline |  | 1.A.3.b.i | Road transport, passenger cars | Table_3-17_14 | Tier 2 emission factor | Passenger Cars | Petrol | Petrol Small - Euro 3 - 98/69/EC I | NA | CO2 | 0.464 | g/km | 0.00029714 |  |  | Calculated using Tier 3 method
|  | LDVs | petroleum gasoline |  | 1.A.3.b.i | Road transport, passenger cars | Table_3-17_15 | Tier 2 emission factor | Passenger Cars | Petrol | Petrol Small - Euro 4 - 98/69/EC II | NA | NH3 | 0.0341 | g/km | 2.1837e-05 |  |  | Calculated using Tier 3 method
|  | LDVs | petroleum gasoline |  | 1.A.3.b.i | Road transport, passenger cars | Table_3-17_13 | Tier 2 emission factor | Passenger Cars | Petrol | Petrol Small - Euro 2 - 94/12/EEC | NA | NH3 | 0.1043 | g/km | 6.6792e-05 |  |  | Calculated using Tier 3 method
| CO | LDVs | petroleum gasoline |  | 1.A.3.b.i | Road transport, passenger cars | Table_3-17_18 | Tier 2 emission factor | Passenger Cars | Petrol | Petrol Small - Euro 6 2017-2019 | NA | CO | 0.69 | g/km | 0.00044187 |  |  | Calculated using Tier 3 method
| CO | LDVs | petroleum gasoline |  | 1.A.3.b.i | Road transport, passenger cars | Table_3-17_12 | Tier 2 emission factor | Passenger Cars | Petrol | Petrol Small - Euro 1 - 91/441/EEC | NA | CO | 4.88 | g/km | 0.0031251 |  |  | Calculated using Tier 3 method
| CO2 | LDVs | petroleum gasoline |  | 1.A.3.b.i | Road transport, passenger cars | Table_3-17_15 | Tier 2 emission factor | Passenger Cars | Petrol | Petrol Small - Euro 4 - 98/69/EC II | NA | CO2 | 0.398 | g/km | 0.00025487 |  |  | Calculated using Tier 3 method
| N2O | LDVs | petroleum gasoline |  | 1.A.3.b.i | Road transport, passenger cars | Table_3-17_07 | Tier 2 emission factor | Passenger Cars | Petrol | Petrol Small - ECE 15/00-01 | NA | N2O | 0.01 | g/km | 6.4039e-06 |  |  | Calculated using Tier 3 method
|  | LDVs | petroleum gasoline |  | 1.A.3.b.i | Road transport, passenger cars | Table_3-17_08 | Tier 2 emission factor | Passenger Cars | Petrol | Petrol Small - ECE 15/02 | NA | Pb | 1.82e-05 | g/km | 1.1655e-08 |  |  | Calculated using Tier 3 method
| NOx | LDVs | petroleum gasoline |  | 1.A.3.b.i | Road transport, passenger cars | Table_3-17_06 | Tier 2 emission factor | Passenger Cars | Petrol | Petrol Small - PRE ECE | NA | NOx | 1.91 | g/km | 0.0012231 |  |  | Calculated using Tier 3 method
|  | LDVs | petroleum gasoline |  | 1.A.3.b.i | Road transport, passenger cars | Table_3-17_05 | Tier 2 emission factor | Passenger Cars | Petrol | Petrol Mini - Euro 6 2020+ | NA | Pb | 1.82e-05 | g/km | 1.1655e-08 |  |  | Calculated using Tier 3 method
| N2O | LDVs | petroleum gasoline |  | 1.A.3.b.i | Road transport, passenger cars | Table_3-17_05 | Tier 2 emission factor | Passenger Cars | Petrol | Petrol Mini - Euro 6 2020+ | NA | N2O | 0.0013 | g/km | 8.325e-07 |  |  | Calculated using Tier 3 method
| NOx | LDVs | petroleum gasoline |  | 1.A.3.b.i | Road transport, passenger cars | Table_3-17_10 | Tier 2 emission factor | Passenger Cars | Petrol | Petrol Small - ECE 15/04 | NA | NOx | 2.07 | g/km | 0.0013256 |  |  | Calculated using Tier 3 method
| CO2 | LDVs | petroleum gasoline |  | 1.A.3.b.i | Road transport, passenger cars | Table_3-17_11 | Tier 2 emission factor | Passenger Cars | Petrol | Petrol Small - Open Loop | NA | CO2 | 0.663 | g/km | 0.00042458 |  |  | Calculated using Tier 3 method
|  | LDVs | petroleum gasoline |  | 1.A.3.b.i | Road transport, passenger cars | Table_3-17_11 | Tier 2 emission factor | Passenger Cars | Petrol | Petrol Small - Open Loop | NA | NH3 | 0.002 | g/km | 1.2808e-06 |  |  | Calculated using Tier 3 method
|  | LDVs | petroleum gasoline |  | 1.A.3.b.i | Road transport, passenger cars | Table_3-17_10 | Tier 2 emission factor | Passenger Cars | Petrol | Petrol Small - ECE 15/04 | NA | Pb | 1.82e-05 | g/km | 1.1655e-08 |  |  | Calculated using Tier 3 method
| CO2 | LDVs | petroleum gasoline |  | 1.A.3.b.i | Road transport, passenger cars | Table_3-17_09 | Tier 2 emission factor | Passenger Cars | Petrol | Petrol Small - ECE 15/03 | NA | CO2 | 0.663 | g/km | 0.00042458 |  |  | Calculated using Tier 3 method
| VOC | LDVs | petroleum gasoline |  | 1.A.3.b.i | Road transport, passenger cars | Table_3-17_09 | Tier 2 emission factor | Passenger Cars | Petrol | Petrol Small - ECE 15/03 | NA | NMVOC | 2.06 | g/km | 0.0013192 |  |  | Calculated using Tier 3 method
| CO | LDVs | petroleum gasoline |  | 1.A.3.b.i | Road transport, passenger cars | Table_3-17_09 | Tier 2 emission factor | Passenger Cars | Petrol | Petrol Small - ECE 15/03 | NA | CO | 21.1 | g/km | 0.013512 |  |  | Calculated using Tier 3 method
| PM25 | LDVs | petroleum gasoline |  | 1.A.3.b.ii | Road transport, light duty vehicles | Table_3-20_01 | Tier 2 emission factor | Light commercial vehicles | Petrol | Petrol - Conventional | NA | PM2.5 | 0.0023 | g/km | 1.4729e-06 |  |  | Calculated using Tier 3 method, assuming TSP=PM10=PM2.5
|  | LDVs | petroleum gasoline |  | 1.A.3.b.ii | Road transport, light duty vehicles | Table_3-20_06 | Tier 2 emission factor | Light commercial vehicles | Petrol | Petrol - Euro 5 – EC 715/2007 | NA | Benzo(k)fluoranthene | 2.6e-07 | g/km | 1.665e-10 |  |  | Calculated using Tier 3 method
|  | LDVs | petroleum gasoline |  | 1.A.3.b.ii | Road transport, light duty vehicles | Table_3-20_06 | Tier 2 emission factor | Light commercial vehicles | Petrol | Petrol - Euro 5 – EC 715/2007 | NA | Indeno(1,2,3-cd)pyrene | 3.9e-07 | g/km | 2.4975e-10 |  |  | Calculated using Tier 3 method
|  | LDVs | petroleum gasoline |  | 1.A.3.b.ii | Road transport, light duty vehicles | Table_3-20_04 | Tier 2 emission factor | Light commercial vehicles | Petrol | Petrol - Euro 3 - 98/69/EC I | NA | Benzo(b)fluoranthene | 3.6e-07 | g/km | 2.3054e-10 |  |  | Calculated using Tier 3 method
|  | LDVs | petroleum gasoline |  | 1.A.3.b.ii | Road transport, light duty vehicles | Table_3-20_04 | Tier 2 emission factor | Light commercial vehicles | Petrol | Petrol - Euro 3 - 98/69/EC I | NA | Indeno(1,2,3-cd)pyrene | 3.9e-07 | g/km | 2.4975e-10 |  |  | Calculated using Tier 3 method
| N2O | LDVs | petroleum diesel |  | 1.A.3.b.ii | Road transport, light duty vehicles | Table_3-19_13 | Tier 2 emission factor | Light commercial vehicles | Diesel | Diesel - Euro 3 - 98/69/EC I | NA | N2O | 0.009 | g/km | 6.6088e-06 |  |  | Calculated using Tier 3 method
| N2O | LDVs | petroleum diesel |  | 1.A.3.b.ii | Road transport, light duty vehicles | Table_3-19_15 | Tier 2 emission factor | Light commercial vehicles | Diesel | Diesel - Euro 5 – EC 715/2007 | NA | N2O | 0.004 | g/km | 2.9372e-06 |  |  | Calculated using Tier 3 method
| NOx | LDVs | petroleum diesel |  | 1.A.3.b.ii | Road transport, light duty vehicles | Table_3-19_15 | Tier 2 emission factor | Light commercial vehicles | Diesel | Diesel - Euro 5 – EC 715/2007 | NA | NOx | 1.15 | g/km | 0.00084446 |  |  | Calculated using Tier 3 method
| CO2 | LDVs | petroleum diesel |  | 1.A.3.b.ii | Road transport, light duty vehicles | Table_3-19_14 | Tier 2 emission factor | Light commercial vehicles | Diesel | Diesel - Euro 4 - 98/69/EC II | NA | CO2 | 0.398 | g/km | 0.00029225 |  |  | Calculated using Tier 3 method
| NOx | LDVs | petroleum diesel |  | 1.A.3.b.ii | Road transport, light duty vehicles | Table_3-19_14 | Tier 2 emission factor | Light commercial vehicles | Diesel | Diesel - Euro 4 - 98/69/EC II | NA | NOx | 0.831 | g/km | 0.00061021 |  |  | Calculated using Tier 3 method
| CO2 | LDVs | petroleum diesel |  | 1.A.3.b.ii | Road transport, light duty vehicles | Table_3-19_16 | Tier 2 emission factor | Light commercial vehicles | Diesel | Diesel - Euro 6 up to 2017 | NA | CO2 | 0.398 | g/km | 0.00029225 |  |  | Calculated using Tier 3 method
|  | LDVs | petroleum diesel |  | 1.A.3.b.ii | Road transport, light duty vehicles | Table_3-19_17 | Tier 2 emission factor | Light commercial vehicles | Diesel | Diesel - Euro 6 2018-2020 | NA | Pb | 4.17e-06 | g/km | 3.0621e-09 |  |  | Calculated using Tier 3 method
|  | LDVs | petroleum gasoline |  | 1.A.3.b.ii | Road transport, light duty vehicles | Table_3-20_15 | Tier 2 emission factor | Light commercial vehicles | Petrol | Diesel - Euro 5 – EC 715/2007 | NA | Indeno(1,2,3-cd)pyrene | 7e-07 | g/km | 4.4827e-10 |  |  | Calculated using Tier 3 method
|  | LDVs | petroleum gasoline |  | 1.A.3.b.ii | Road transport, light duty vehicles | Table_3-20_13 | Tier 2 emission factor | Light commercial vehicles | Petrol | Diesel - Euro 3 - 98/69/EC I | NA | Benzo(a)pyrene | 6.3e-07 | g/km | 4.0344e-10 |  |  | Calculated using Tier 3 method
|  | LDVs | petroleum gasoline |  | 1.A.3.b.ii | Road transport, light duty vehicles | Table_3-20_14 | Tier 2 emission factor | Light commercial vehicles | Petrol | Diesel - Euro 4 - 98/69/EC II | NA | Benzo(k)fluoranthene | 1.9e-07 | g/km | 1.2167e-10 |  |  | Calculated using Tier 3 method
|  | LDVs | petroleum diesel |  | 1.A.3.b.ii | Road transport, light duty vehicles | Table_3-27_23 | Tier 2 fuel consumption | Light commercial vehicles | Diesel | Diesel - Conventional | Na | Fuel consumption | 89 | g/km | 0.065353 |  |  | Calculated using Tier 3 method
|  | LDVs | petroleum gasoline |  | 1.A.3.b.ii | Road transport, light duty vehicles | Table_3-27_22 | Tier 2 fuel consumption | Light commercial vehicles | Petrol | Petrol - Euro 1 and later | Na | Fuel consumption | 70 | g/km | 0.044827 |  |  | Calculated using Tier 3 method
|  | LDVs | petroleum gasoline |  | 1.A.3.b.ii | Road transport, light duty vehicles | Table_3-20_18 | Tier 2 emission factor | Light commercial vehicles | Petrol | Diesel - Euro 6 2021+ | NA | Benzo(k)fluoranthene | 1.9e-07 | g/km | 1.2167e-10 |  |  | Calculated using Tier 3 method
|  | LDVs | petroleum gasoline |  | 1.A.3.b.ii | Road transport, light duty vehicles | Table_3-20_18 | Tier 2 emission factor | Light commercial vehicles | Petrol | Diesel - Euro 6 2021+ | NA | Indeno(1,2,3-cd)pyrene | 7e-07 | g/km | 4.4827e-10 |  |  | Calculated using Tier 3 method
| PM25 | LDVs | petroleum gasoline |  | 1.A.3.b.ii | Road transport, light duty vehicles | Table_3-20_18 | Tier 2 emission factor | Light commercial vehicles | Petrol | Diesel - Euro 6 2021+ | NA | PM2.5 | 0.0009 | g/km | 5.7635e-07 |  |  | Calculated using Tier 3 method, assuming TSP=PM10=PM2.5
|  | LDVs | petroleum gasoline |  | 1.A.3.b.ii | Road transport, light duty vehicles | Table_3-20_17 | Tier 2 emission factor | Light commercial vehicles | Petrol | Diesel - Euro 6 2018-2020 | NA | Benzo(b)fluoranthene | 6e-07 | g/km | 3.8423e-10 |  |  | Calculated using Tier 3 method
|  | LDVs | petroleum gasoline |  | 1.A.3.b.ii | Road transport, light duty vehicles | Table_3-20_08 | Tier 2 emission factor | Light commercial vehicles | Petrol | Petrol - Euro 6 2018-2020 | NA | Indeno(1,2,3-cd)pyrene | 3.9e-07 | g/km | 2.4975e-10 |  |  | Calculated using Tier 3 method
|  | LDVs | petroleum gasoline |  | 1.A.3.b.ii | Road transport, light duty vehicles | Table_3-20_09 | Tier 2 emission factor | Light commercial vehicles | Petrol | Petrol - Euro 6 2021+ | NA | Benzo(k)fluoranthene | 2.6e-07 | g/km | 1.665e-10 |  |  | Calculated using Tier 3 method
| PM25 | LDVs | petroleum gasoline |  | 1.A.3.b.ii | Road transport, light duty vehicles | Table_3-20_09 | Tier 2 emission factor | Light commercial vehicles | Petrol | Petrol - Euro 6 2021+ | NA | PM2.5 | 0.0012 | g/km | 7.6846e-07 |  |  | Calculated using Tier 3 method, assuming TSP=PM10=PM2.5
| PM25 | LDVs | petroleum gasoline |  | 1.A.3.b.ii | Road transport, light duty vehicles | Table_3-20_14 | Tier 2 emission factor | Light commercial vehicles | Petrol | Diesel - Euro 4 - 98/69/EC II | NA | PM2.5 | 0.0409 | g/km | 2.6192e-05 |  |  | Calculated using Tier 3 method, assuming TSP=PM10=PM2.5
|  | LDVs | petroleum gasoline |  | 1.A.3.b.ii | Road transport, light duty vehicles | Table_3-20_08 | Tier 2 emission factor | Light commercial vehicles | Petrol | Petrol - Euro 6 2018-2020 | NA | Benzo(k)fluoranthene | 2.6e-07 | g/km | 1.665e-10 |  |  | Calculated using Tier 3 method
|  | LDVs | petroleum gasoline |  | 1.A.3.b.ii | Road transport, light duty vehicles | Table_3-20_07 | Tier 2 emission factor | Light commercial vehicles | Petrol | Petrol - Euro 6 up to 2017 | NA | Benzo(a)pyrene | 3.2e-07 | g/km | 2.0492e-10 |  |  | Calculated using Tier 3 method
|  | LDVs | petroleum gasoline |  | 1.A.3.b.ii | Road transport, light duty vehicles | Table_3-20_07 | Tier 2 emission factor | Light commercial vehicles | Petrol | Petrol - Euro 6 up to 2017 | NA | Benzo(b)fluoranthene | 3.6e-07 | g/km | 2.3054e-10 |  |  | Calculated using Tier 3 method
|  | LDVs | petroleum gasoline |  | 1.A.3.b.ii | Road transport, light duty vehicles | Table_3-20_08 | Tier 2 emission factor | Light commercial vehicles | Petrol | Petrol - Euro 6 2018-2020 | NA | Benzo(b)fluoranthene | 3.6e-07 | g/km | 2.3054e-10 |  |  | Calculated using Tier 3 method
|  | LDVs | petroleum gasoline |  | 1.A.3.b.ii | Road transport, light duty vehicles | Table_3-20_13 | Tier 2 emission factor | Light commercial vehicles | Petrol | Diesel - Euro 3 - 98/69/EC I | NA | Indeno(1,2,3-cd)pyrene | 7e-07 | g/km | 4.4827e-10 |  |  | Calculated using Tier 3 method
| PM25 | LDVs | petroleum gasoline |  | 1.A.3.b.ii | Road transport, light duty vehicles | Table_3-20_13 | Tier 2 emission factor | Light commercial vehicles | Petrol | Diesel - Euro 3 - 98/69/EC I | NA | PM2.5 | 0.0783 | g/km | 5.0142e-05 |  |  | Calculated using Tier 3 method, assuming TSP=PM10=PM2.5
| PM25 | LDVs | petroleum gasoline |  | 1.A.3.b.ii | Road transport, light duty vehicles | Table_3-20_10 | Tier 2 emission factor | Light commercial vehicles | Petrol | Diesel - Conventional | NA | PM2.5 | 0.356 | g/km | 0.00022798 |  |  | Calculated using Tier 3 method, assuming TSP=PM10=PM2.5
|  | LDVs | petroleum gasoline |  | 1.A.3.b.ii | Road transport, light duty vehicles | Table_3-20_11 | Tier 2 emission factor | Light commercial vehicles | Petrol | Diesel - Euro 1 - 93/59/EEC | NA | Indeno(1,2,3-cd)pyrene | 7e-07 | g/km | 4.4827e-10 |  |  | Calculated using Tier 3 method
|  | LDVs | petroleum gasoline |  | 1.A.3.b.ii | Road transport, light duty vehicles | Table_3-20_10 | Tier 2 emission factor | Light commercial vehicles | Petrol | Diesel - Conventional | NA | Benzo(a)pyrene | 2.85e-06 | g/km | 1.8251e-09 |  |  | Calculated using Tier 3 method
|  | LDVs | petroleum gasoline |  | 1.A.3.b.ii | Road transport, light duty vehicles | Table_3-20_12 | Tier 2 emission factor | Light commercial vehicles | Petrol | Diesel - Euro 2 - 96/69/EEC | NA | Indeno(1,2,3-cd)pyrene | 7e-07 | g/km | 4.4827e-10 |  |  | Calculated using Tier 3 method
| VOC | LDVs | petroleum gasoline |  | 1.A.3.b.ii | Road transport, light duty vehicles | Table_3-19_03 | Tier 2 emission factor | Light commercial vehicles | Petrol | Petrol - Euro 2 - 96/69/EEC | NA | NMVOC | 0.304 | g/km | 0.00019468 |  |  | Calculated using Tier 3 method
| CO2 | LDVs | biofuel gasoline |  | 1.A.3.b.ii | Road transport, light duty vehicles | Table_3-12_07 | Tier 1 emission factor | All vehicles type | E85 4 |  | NA | CO2 | 2.104 | kg/kg fuel | 0.071128 | 0 | 0 | CO2 emission factors are based on the carbon content of the fuel and assume 100% oxidation of the fuel
| CO2 | LDVs | biofuel gasoline |  | 1.A.3.b.ii | Road transport, light duty vehicles | Table_3-12_07 | Tier 1 emission factor | All vehicles type | E85 4 |  | NA | CO2 | 2.104 | kg/kg fuel | 0.071128 | 0 | 0 | CO2 emission factors are based on the carbon content of the fuel and assume 100% oxidation of the fuel
| CO2 | LDVs | biofuel gasoline |  | 1.A.3.b.ii | Road transport, light duty vehicles | Table_3-12_07 | Tier 1 emission factor | All vehicles type | E85 4 |  | NA | CO2 | 2.104 | kg/kg fuel | 0.071128 | 0 | 0 | CO2 emission factors are based on the carbon content of the fuel and assume 100% oxidation of the fuel
|  | LDVs | petroleum gasoline |  | 1.A.3.b.ii | Road transport, light duty vehicles | Table_3-15_06 | Tier 1 fuel consumption | Light commercial vehicles | Petrol |  | NA | Fuel consumption | 100 | g/km | 0.064039 | 0 | 0 | EMEP/EEA Guidebook 2016
|  | LDVs | petroleum diesel |  | 1.A.3.b.ii | Road transport, light duty vehicles | Table_3-15_07 | Tier 1 fuel consumption | Light commercial vehicles | Diesel |  | NA | Fuel consumption | 80 | g/km | 0.058745 | 0 | 0 | EMEP/EEA Guidebook 2016
| CO2 | LDVs | petroleum gasoline |  | 1.A.3.b.ii | Road transport, light duty vehicles | Table_3-12_05 | Tier 1 emission factor | All vehicles type | E5 4 |  | NA | CO2 | 3.125 | kg/kg fuel | 0.074241 | 0 | 0 | CO2 emission factors are based on the carbon content of the fuel and assume 100% oxidation of the fuel
| CO2 | LDVs | natural gas |  | 1.A.3.b.ii | Road transport, light duty vehicles | Table_3-12_04 | Tier 1 emission factor | All vehicles type | CNG3(or LNG) |  | NA | CO2 | 2.75 | kg/kg fuel | 0.054024 | 0 | 0 | CO2 emission factors are based on the carbon content of the fuel and assume 100% oxidation of the fuel
| CO2 | LDVs | petroleum gasoline |  | 1.A.3.b.ii | Road transport, light duty vehicles | Table_3-12_06 | Tier 1 emission factor | All vehicles type | E10 4 |  | NA | CO2 | 3.061 | kg/kg fuel | 0.07272 | 0 | 0 | CO2 emission factors are based on the carbon content of the fuel and assume 100% oxidation of the fuel
|  | LDVs | petroleum gasoline |  | 1.A.3.b.ii | Road transport, light duty vehicles | Table_3-19_01 | Tier 2 emission factor | Light commercial vehicles | Petrol | Petrol - Conventional | NA | Pb | 2.82e-06 | g/km | 1.8059e-09 |  |  | Calculated using Tier 3 method
| CO | LDVs | petroleum gasoline |  | 1.A.3.b.ii | Road transport, light duty vehicles | Table_3-19_01 | Tier 2 emission factor | Light commercial vehicles | Petrol | Petrol - Conventional | NA | CO | 25.5 | g/km | 0.01633 |  |  | Calculated using Tier 3 method
| N2O | LDVs | petroleum diesel |  | 1.A.3.b.ii | Road transport, light duty vehicles | Table_3-7_05 | Tier 1 emission factor | Light commercial vehicles | Diesel |  | NA | N2O | 0.056 | g/kg fuel | 1.2839e-06 | 0.025 | 0.072 | EMEP/EEA Guidebook 2016
|  | LDVs | petroleum diesel |  | 1.A.3.b.ii | Road transport, light duty vehicles | Table_3-6_05 | Tier 1 emission factor | Light commercial vehicles | Diesel |  | NA | TSP | 1.52 | g/kg fuel | 3.4849e-05 | 1.52 | 1.1 | EMEP/EEA Guidebook 2016
| CO2 | LDVs | LPG propane or butane |  | 1.A.3.b.ii | Road transport, light duty vehicles | Table_3-12_03 | Tier 1 emission factor | All vehicles type | LPG2 |  | NA | CO2 | 3.017 | kg/kg fuel | 0.062871 | 0 | 0 | CO2 emission factors are based on the carbon content of the fuel and assume 100% oxidation of the fuel
| CO2 | LDVs | LPG propane or butane |  | 1.A.3.b.ii | Road transport, light duty vehicles | Table_3-12_03 | Tier 1 emission factor | All vehicles type | LPG2 |  | NA | CO2 | 3.017 | kg/kg fuel | 0.062871 | 0 | 0 | CO2 emission factors are based on the carbon content of the fuel and assume 100% oxidation of the fuel
| CO2 | LDVs | petroleum diesel |  | 1.A.3.b.ii | Road transport, light duty vehicles | Table_3-12_02 | Tier 1 emission factor | All vehicles type | Diesel |  | NA | CO2 | 3.14 | kg/kg fuel | 0.07199 | 0 | 0 | CO2 emission factors are based on the carbon content of the fuel and assume 100% oxidation of the fuel
|  | LDVs | petroleum diesel |  | 1.A.3.b.ii | Road transport, light duty vehicles | Table_3-8_05 | Tier 1 emission factor | Light commercial vehicles | Diesel |  | NA | Benzo(k)fluoranthene | 8.7e-06 | g/kg fuel | 1.9946e-10 | 8.7e-06 | 3.21e-05 | EMEP/EEA Guidebook 2016
| CO2 | LDVs | petroleum gasoline |  | 1.A.3.b.ii | Road transport, light duty vehicles | Table_3-12_01 | Tier 1 emission factor | All vehicles type | Petrol |  | NA | CO2 | 3.18 | kg/kg fuel | 0.075547 | 0 | 0 | CO2 emission factors are based on the carbon content of the fuel and assume 100% oxidation of the fuel
|  | LDVs | petroleum diesel |  | 1.A.3.b.ii | Road transport, light duty vehicles | Table_3-10_05 | Tier 1 emission factor | Light commercial vehicles | Diesel |  | NA | Pb | 5.2e-05 | g/kg fuel | 1.1922e-09 | 1.6e-05 | 0.000194 | EMEP/EEA Guidebook 2016
|  | LDVs | petroleum diesel |  | 1.A.3.b.ii | Road transport, light duty vehicles | Table_3-9_05 | Tier 1 emission factor | Light commercial vehicles | Diesel |  | NA | Benzo(a)pyrene | 1.58e-05 | g/kg fuel | 3.6225e-10 | 1.58e-05 | 3.19e-05 | EMEP/EEA Guidebook 2016
| NOx | LDVs | petroleum diesel |  | 1.A.3.b.ii | Road transport, light duty vehicles | Table_3-19_10 | Tier 2 emission factor | Light commercial vehicles | Diesel | Diesel - Conventional | NA | NOx | 1.66 | g/km | 0.001219 |  |  | Calculated using Tier 3 method
| CO2 | LDVs | petroleum gasoline |  | 1.A.3.b.ii | Road transport, light duty vehicles | Table_3-19_09 | Tier 2 emission factor | Light commercial vehicles | Petrol | Petrol - Euro 6 2021+ | NA | CO2 | 0.398 | g/km | 0.00025487 |  |  | Calculated using Tier 3 method
| N2O | LDVs | petroleum gasoline |  | 1.A.3.b.ii | Road transport, light duty vehicles | Table_3-19_09 | Tier 2 emission factor | Light commercial vehicles | Petrol | Petrol - Euro 6 2021+ | NA | N2O | 0.0013 | g/km | 8.325e-07 |  |  | Calculated using Tier 3 method
| CO | LDVs | petroleum gasoline |  | 1.A.3.b.ii | Road transport, light duty vehicles | Table_3-19_09 | Tier 2 emission factor | Light commercial vehicles | Petrol | Petrol - Euro 6 2021+ | NA | CO | 1.3 | g/km | 0.0008325 |  |  | Calculated using Tier 3 method
| CO2 | LDVs | petroleum gasoline |  | 1.A.3.b.ii | Road transport, light duty vehicles | Table_3-19_08 | Tier 2 emission factor | Light commercial vehicles | Petrol | Petrol - Euro 6 2018-2020 | NA | CO2 | 0.398 | g/km | 0.00025487 |  |  | Calculated using Tier 3 method
|  | LDVs | petroleum diesel |  | 1.A.3.b.ii | Road transport, light duty vehicles | Table_3-19_10 | Tier 2 emission factor | Light commercial vehicles | Diesel | Diesel - Conventional | NA | NH3 | 0.0012 | g/km | 8.8117e-07 |  |  | Calculated using Tier 3 method
|  | LDVs | petroleum diesel |  | 1.A.3.b.ii | Road transport, light duty vehicles | Table_3-19_11 | Tier 2 emission factor | Light commercial vehicles | Diesel | Diesel - Euro 1 - 93/59/EEC | NA | Pb | 4.17e-06 | g/km | 3.0621e-09 |  |  | Calculated using Tier 3 method
| NOx | LDVs | petroleum gasoline |  | 1.A.3.b.ii | Road transport, light duty vehicles | Table_3-19_05 | Tier 2 emission factor | Light commercial vehicles | Petrol | Petrol - Euro 4 - 98/69/EC II | NA | NOx | 0.064 | g/km | 4.0985e-05 |  |  | Calculated using Tier 3 method
| CO | LDVs | petroleum gasoline |  | 1.A.3.b.ii | Road transport, light duty vehicles | Table_3-19_05 | Tier 2 emission factor | Light commercial vehicles | Petrol | Petrol - Euro 4 - 98/69/EC II | NA | CO | 2.01 | g/km | 0.0012872 |  |  | Calculated using Tier 3 method
| CO | LDVs | petroleum gasoline |  | 1.A.3.b.ii | Road transport, light duty vehicles | Table_3-19_04 | Tier 2 emission factor | Light commercial vehicles | Petrol | Petrol - Euro 3 - 98/69/EC I | NA | CO | 5.05 | g/km | 0.0032339 |  |  | Calculated using Tier 3 method
|  | LDVs | petroleum gasoline |  | 1.A.3.b.ii | Road transport, light duty vehicles | Table_3-19_06 | Tier 2 emission factor | Light commercial vehicles | Petrol | Petrol - Euro 5 – EC 715/2007 | NA | Pb | 3.31e-06 | g/km | 2.1197e-09 |  |  | Calculated using Tier 3 method
| CO2 | LDVs | petroleum gasoline |  | 1.A.3.b.ii | Road transport, light duty vehicles | Table_3-19_05 | Tier 2 emission factor | Light commercial vehicles | Petrol | Petrol - Euro 4 - 98/69/EC II | NA | CO2 | 0.398 | g/km | 0.00025487 |  |  | Calculated using Tier 3 method
|  | HDVs | petroleum diesel |  | 1.A.3.b.iii | Road transport, heavy duty vehicles | Table_3-21_14 | Tier 2 emission factor | Heavy-duty vehicles | Diesel | Diesel 7.5 - 16 t - Euro V - 2008 | NA | Pb | 7.85e-06 | g/km | 7.2102e-09 |  |  | Calculated using Tier 3 method
| NOx | HDVs | petroleum diesel |  | 1.A.3.b.iii | Road transport, heavy duty vehicles | Table_3-21_15 | Tier 2 emission factor | Heavy-duty vehicles | Diesel | Diesel 7.5 - 16 t - Euro VI | NA | NOx | 0.291 | g/km | 0.00026728 |  |  | Calculated using Tier 3 method
|  | HDVs | petroleum diesel |  | 1.A.3.b.iii | Road transport, heavy duty vehicles | Table_3-21_17 | Tier 2 emission factor | Heavy-duty vehicles | Diesel | Diesel 16 - 32 t - Euro I - 91/542/EEC I | NA | Pb | 1.14e-05 | g/km | 1.0471e-08 |  |  | Calculated using Tier 3 method
|  | HDVs | petroleum diesel |  | 1.A.3.b.iii | Road transport, heavy duty vehicles | Table_3-21_17 | Tier 2 emission factor | Heavy-duty vehicles | Diesel | Diesel 16 - 32 t - Euro I - 91/542/EEC I | NA | NH3 | 0.0029 | g/km | 2.6636e-06 |  |  | Calculated using Tier 3 method
| NOx | HDVs | petroleum diesel |  | 1.A.3.b.iii | Road transport, heavy duty vehicles | Table_3-21_11 | Tier 2 emission factor | Heavy-duty vehicles | Diesel | Diesel 7.5 - 16 t - Euro II - 91/542/EEC II | NA | NOx | 5.5 | g/km | 0.0050517 |  |  | Calculated using Tier 3 method
| CO2 | HDVs | petroleum diesel |  | 1.A.3.b.iii | Road transport, heavy duty vehicles | Table_3-21_11 | Tier 2 emission factor | Heavy-duty vehicles | Diesel | Diesel 7.5 - 16 t - Euro II - 91/542/EEC II | NA | CO2 | 0.486 | g/km | 0.00044639 |  |  | Calculated using Tier 3 method
|  | HDVs | petroleum diesel |  | 1.A.3.b.iii | Road transport, heavy duty vehicles | Table_3-21_12 | Tier 2 emission factor | Heavy-duty vehicles | Diesel | Diesel 7.5 - 16 t - Euro III - 2000 | NA | NH3 | 0.0029 | g/km | 2.6636e-06 |  |  | Calculated using Tier 3 method
| VOC | HDVs | petroleum diesel |  | 1.A.3.b.iii | Road transport, heavy duty vehicles | Table_3-21_13 | Tier 2 emission factor | Heavy-duty vehicles | Diesel | Diesel 7.5 - 16 t - Euro IV - 2005 | NA | NMVOC | 0.008 | g/km | 7.348e-06 |  |  | Calculated using Tier 3 method
|  | HDVs | petroleum diesel |  | 1.A.3.b.iii | Road transport, heavy duty vehicles | Table_3-21_13 | Tier 2 emission factor | Heavy-duty vehicles | Diesel | Diesel 7.5 - 16 t - Euro IV - 2005 | NA | Pb | 7.85e-06 | g/km | 7.2102e-09 |  |  | Calculated using Tier 3 method
| CO2 | HDVs | petroleum diesel |  | 1.A.3.b.iii | Road transport, heavy duty vehicles | Table_3-21_23 | Tier 2 emission factor | Heavy-duty vehicles | Diesel | Diesel >32 t - Conventional | NA | CO2 | 0.486 | g/km | 0.00044639 |  |  | Calculated using Tier 3 method
| CO | HDVs | petroleum diesel |  | 1.A.3.b.iii | Road transport, heavy duty vehicles | Table_3-21_24 | Tier 2 emission factor | Heavy-duty vehicles | Diesel | Diesel >32 t - Euro I - 91/542/EEC I | NA | CO | 1.9 | g/km | 0.0017451 |  |  | Calculated using Tier 3 method
|  | HDVs | petroleum diesel |  | 1.A.3.b.iii | Road transport, heavy duty vehicles | Table_3-21_24 | Tier 2 emission factor | Heavy-duty vehicles | Diesel | Diesel >32 t - Euro I - 91/542/EEC I | NA | NH3 | 0.0029 | g/km | 2.6636e-06 |  |  | Calculated using Tier 3 method
|  | HDVs | petroleum diesel |  | 1.A.3.b.iii | Road transport, heavy duty vehicles | Table_3-21_25 | Tier 2 emission factor | Heavy-duty vehicles | Diesel | Diesel >32 t - Euro II - 91/542/EEC II | NA | Pb | 1.33e-05 | g/km | 1.2216e-08 |  |  | Calculated using Tier 3 method
| CO | HDVs | petroleum diesel |  | 1.A.3.b.iii | Road transport, heavy duty vehicles | Table_3-21_26 | Tier 2 emission factor | Heavy-duty vehicles | Diesel | Diesel >32 t - Euro III - 2000 | NA | CO | 1.79 | g/km | 0.0016441 |  |  | Calculated using Tier 3 method
|  | HDVs | petroleum diesel |  | 1.A.3.b.iii | Road transport, heavy duty vehicles | Table_3-21_24 | Tier 2 emission factor | Heavy-duty vehicles | Diesel | Diesel >32 t - Euro I - 91/542/EEC I | NA | Pb | 1.36e-05 | g/km | 1.2492e-08 |  |  | Calculated using Tier 3 method
|  | HDVs | petroleum diesel |  | 1.A.3.b.iii | Road transport, heavy duty vehicles | Table_3-21_19 | Tier 2 emission factor | Heavy-duty vehicles | Diesel | Diesel 16 - 32 t - Euro III - 2000 | NA | Pb | 1.13e-05 | g/km | 1.0379e-08 |  |  | Calculated using Tier 3 method
| N2O | HDVs | petroleum diesel |  | 1.A.3.b.iii | Road transport, heavy duty vehicles | Table_3-21_20 | Tier 2 emission factor | Heavy-duty vehicles | Diesel | Diesel 16 - 32 t - Euro IV - 2005 | NA | N2O | 0.012 | g/km | 1.1022e-05 |  |  | Calculated using Tier 3 method
| NOx | HDVs | petroleum diesel |  | 1.A.3.b.iii | Road transport, heavy duty vehicles | Table_3-21_21 | Tier 2 emission factor | Heavy-duty vehicles | Diesel | Diesel 16 - 32 t - Euro V - 2008 | NA | NOx | 2.18 | g/km | 0.0020023 |  |  | Calculated using Tier 3 method
|  | HDVs | petroleum diesel |  | 1.A.3.b.iii | Road transport, heavy duty vehicles | Table_3-21_21 | Tier 2 emission factor | Heavy-duty vehicles | Diesel | Diesel 16 - 32 t - Euro V - 2008 | NA | Pb | 1.06e-05 | g/km | 9.736e-09 |  |  | Calculated using Tier 3 method
| NOx | HDVs | petroleum diesel |  | 1.A.3.b.iii | Road transport, heavy duty vehicles | Table_3-21_20 | Tier 2 emission factor | Heavy-duty vehicles | Diesel | Diesel 16 - 32 t - Euro IV - 2005 | NA | NOx | 3.83 | g/km | 0.0035178 |  |  | Calculated using Tier 3 method
| CO2 | HDVs | petroleum diesel |  | 1.A.3.b.iii | Road transport, heavy duty vehicles | Table_3-12_02 | Tier 1 emission factor | All vehicles type | Diesel |  | NA | CO2 | 3.14 | kg/kg fuel | 0.07199 | 0 | 0 | CO2 emission factors are based on the carbon content of the fuel and assume 100% oxidation of the fuel
| CO2 | HDVs | LPG propane or butane |  | 1.A.3.b.iii | Road transport, heavy duty vehicles | Table_3-12_03 | Tier 1 emission factor | All vehicles type | LPG2 |  | NA | CO2 | 3.017 | kg/kg fuel | 0.062871 | 0 | 0 | CO2 emission factors are based on the carbon content of the fuel and assume 100% oxidation of the fuel
| CO | HDVs | petroleum gasoline |  | 1.A.3.b.iii | Road transport, heavy duty vehicles | Table_3-21_01 | Tier 2 emission factor | Heavy-duty vehicles | Petrol | Petrol >3.5 t - Conventional | NA | CO | 59.5 | g/km | 0.072728 |  |  | Calculated using Tier 3 method
x | CO | HDVs | petroleum diesel |  | 1.A.3.b.iii | Road transport, heavy duty vehicles | Table_3-5_06 | Tier 1 emission factor | Heavy-duty vehicles | Diesel |  | NA | CO | 7.58 | g/kg fuel | 0.00018008 | 5.73 | 10.57 | EMEP/EEA Guidebook 2016
x | NOx | HDVs | natural gas |  | 1.A.3.b.iii | Road transport, heavy duty vehicles | Table_3-6_07 | Tier 1 emission factor | Heavy-duty vehicles | CNG (Buses) |  | NA | NOx | 13 | g/kg fuel | 0.00025538 | 5.5 | 30 | EMEP/EEA Guidebook 2016
| N2O | HDVs | natural gas |  | 1.A.3.b.iii | Road transport, heavy duty vehicles | Table_3-7_07 | Tier 1 emission factor | Heavy-duty vehicles | CNG (Buses) |  | NA | N2O |  | g/kg fuel | 0 | 0 | 0 | EMEP/EEA Guidebook 2016
|  | HDVs | petroleum diesel |  | 1.A.3.b.iii | Road transport, heavy duty vehicles | Table_3-9_06 | Tier 1 emission factor | Heavy-duty vehicles | Diesel |  | NA | Benzo(b)fluoranthene | 3.08e-05 | g/kg fuel | 7.3171e-10 | 3.33e-05 | 2.84e-05 | EMEP/EEA Guidebook 2016
|  | HDVs | petroleum diesel |  | 1.A.3.b.iii | Road transport, heavy duty vehicles | Table_3-10_06 | Tier 1 emission factor | Heavy-duty vehicles | Diesel |  | NA | Pb | 5.2e-05 | g/kg fuel | 1.2354e-09 | 1.6e-05 | 0.000194 | EMEP/EEA Guidebook 2016
| CO2 | HDVs | petroleum gasoline |  | 1.A.3.b.iii | Road transport, heavy duty vehicles | Table_3-12_01 | Tier 1 emission factor | All vehicles type | Petrol |  | NA | CO2 | 3.18 | kg/kg fuel | 0.075547 | 0 | 0 | CO2 emission factors are based on the carbon content of the fuel and assume 100% oxidation of the fuel
| VOC | HDVs | petroleum diesel |  | 1.A.3.b.iii | Road transport, heavy duty vehicles | Table_3-21_07 | Tier 2 emission factor | Heavy-duty vehicles | Diesel | Diesel <=7.5 t - Euro V - 2008 | NA | NMVOC | 0.005 | g/km | 4.5925e-06 |  |  | Calculated using Tier 3 method
| N2O | HDVs | petroleum diesel |  | 1.A.3.b.iii | Road transport, heavy duty vehicles | Table_3-21_07 | Tier 2 emission factor | Heavy-duty vehicles | Diesel | Diesel <=7.5 t - Euro V - 2008 | NA | N2O | 0.017 | g/km | 1.5614e-05 |  |  | Calculated using Tier 3 method
|  | HDVs | petroleum diesel |  | 1.A.3.b.iii | Road transport, heavy duty vehicles | Table_3-21_07 | Tier 2 emission factor | Heavy-duty vehicles | Diesel | Diesel <=7.5 t - Euro V - 2008 | NA | Pb | 5.17e-06 | g/km | 4.7486e-09 |  |  | Calculated using Tier 3 method
| NOx | HDVs | petroleum diesel |  | 1.A.3.b.iii | Road transport, heavy duty vehicles | Table_3-21_08 | Tier 2 emission factor | Heavy-duty vehicles | Diesel | Diesel <=7.5 t - Euro VI | NA | NOx | 0.18 | g/km | 0.00016533 |  |  | Calculated using Tier 3 method
|  | HDVs | petroleum diesel |  | 1.A.3.b.iii | Road transport, heavy duty vehicles | Table_3-21_09 | Tier 2 emission factor | Heavy-duty vehicles | Diesel | Diesel 7.5 - 16 t - Conventional | NA | Pb | 9.48e-06 | g/km | 8.7073e-09 |  |  | Calculated using Tier 3 method
| CO2 | HDVs | petroleum diesel |  | 1.A.3.b.iii | Road transport, heavy duty vehicles | Table_3-21_09 | Tier 2 emission factor | Heavy-duty vehicles | Diesel | Diesel 7.5 - 16 t - Conventional | NA | CO2 | 0.486 | g/km | 0.00044639 |  |  | Calculated using Tier 3 method
| CO | HDVs | petroleum diesel |  | 1.A.3.b.iii | Road transport, heavy duty vehicles | Table_3-21_04 | Tier 2 emission factor | Heavy-duty vehicles | Diesel | Diesel <=7.5 t - Euro II - 91/542/EEC II | NA | CO | 0.537 | g/km | 0.00049323 |  |  | Calculated using Tier 3 method
| CO | HDVs | petroleum diesel |  | 1.A.3.b.iii | Road transport, heavy duty vehicles | Table_3-21_02 | Tier 2 emission factor | Heavy-duty vehicles | Diesel | Diesel <=7.5 t - Conventional | NA | CO | 1.85 | g/km | 0.0016992 |  |  | Calculated using Tier 3 method
| VOC | HDVs | petroleum diesel |  | 1.A.3.b.iii | Road transport, heavy duty vehicles | Table_3-21_02 | Tier 2 emission factor | Heavy-duty vehicles | Diesel | Diesel <=7.5 t - Conventional | NA | NMVOC | 1.07 | g/km | 0.00098279 |  |  | Calculated using Tier 3 method
|  | HDVs | petroleum diesel |  | 1.A.3.b.iii | Road transport, heavy duty vehicles | Table_3-21_02 | Tier 2 emission factor | Heavy-duty vehicles | Diesel | Diesel <=7.5 t - Conventional | NA | NH3 | 0.0029 | g/km | 2.6636e-06 |  |  | Calculated using Tier 3 method
| CO | HDVs | petroleum diesel |  | 1.A.3.b.iii | Road transport, heavy duty vehicles | Table_3-21_10 | Tier 2 emission factor | Heavy-duty vehicles | Diesel | Diesel 7.5 - 16 t - Euro I - 91/542/EEC I | NA | CO | 1.02 | g/km | 0.00093686 |  |  | Calculated using Tier 3 method
| CO | HDVs | petroleum diesel |  | 1.A.3.b.iii | Road transport, heavy duty vehicles | Table_3-21_05 | Tier 2 emission factor | Heavy-duty vehicles | Diesel | Diesel <=7.5 t - Euro III - 2000 | NA | CO | 0.584 | g/km | 0.0005364 |  |  | Calculated using Tier 3 method
|  | HDVs | petroleum diesel |  | 1.A.3.b.iii | Road transport, heavy duty vehicles | Table_3-21_05 | Tier 2 emission factor | Heavy-duty vehicles | Diesel | Diesel <=7.5 t - Euro III - 2000 | NA | Pb | 5.47e-06 | g/km | 5.0242e-09 |  |  | Calculated using Tier 3 method
|  | HDVs | petroleum diesel |  | 1.A.3.b.iii | Road transport, heavy duty vehicles | Table_3-24_11 | Tier 2 emission factor | Buses | Diesel | Urban Buses Standard - Euro VI | NA | Benzo(k)fluoranthene | 6.09e-06 | g/km | 5.5936e-09 |  |  | Calculated using Tier 3 method
|  | HDVs | petroleum diesel |  | 1.A.3.b.iii | Road transport, heavy duty vehicles | Table_3-24_11 | Tier 2 emission factor | Buses | Diesel | Urban Buses Standard - Euro VI | NA | Indeno(1,2,3-cd)pyrene | 1.4e-06 | g/km | 1.2859e-09 |  |  | Calculated using Tier 3 method
|  | HDVs | petroleum diesel |  | 1.A.3.b.iii | Road transport, heavy duty vehicles | Table_3-24_07 | Tier 2 emission factor | Buses | Diesel | Urban Buses Standard - Euro II - 91/542/EEC II | NA | Benzo(b)fluoranthene | 5.45e-06 | g/km | 5.0058e-09 |  |  | Calculated using Tier 3 method
|  | HDVs | petroleum diesel |  | 1.A.3.b.iii | Road transport, heavy duty vehicles | Table_3-24_07 | Tier 2 emission factor | Buses | Diesel | Urban Buses Standard - Euro II - 91/542/EEC II | NA | Indeno(1,2,3-cd)pyrene | 1.4e-06 | g/km | 1.2859e-09 |  |  | Calculated using Tier 3 method
|  | HDVs | petroleum diesel |  | 1.A.3.b.iii | Road transport, heavy duty vehicles | Table_3-24_05 | Tier 2 emission factor | Buses | Diesel | Urban Buses Standard - Conventional | NA | Benzo(b)fluoranthene | 5.45e-06 | g/km | 5.0058e-09 |  |  | Calculated using Tier 3 method
| PM25 | HDVs | petroleum diesel |  | 1.A.3.b.iii | Road transport, heavy duty vehicles | Table_3-24_05 | Tier 2 emission factor | Buses | Diesel | Urban Buses Standard - Conventional | NA | PM2.5 | 0.909 | g/km | 0.00083491 |  |  | Calculated using Tier 3 method, assuming TSP=PM10=PM2.5
|  | HDVs | petroleum diesel |  | 1.A.3.b.iii | Road transport, heavy duty vehicles | Table_3-24_09 | Tier 2 emission factor | Buses | Diesel | Urban Buses Standard - Euro IV - 2005 | NA | Indeno(1,2,3-cd)pyrene | 1.4e-06 | g/km | 1.2859e-09 |  |  | Calculated using Tier 3 method
|  | HDVs | petroleum diesel |  | 1.A.3.b.iii | Road transport, heavy duty vehicles | Table_3-24_18 | Tier 2 emission factor | Buses | Diesel | Coaches Standard - Euro VI | NA | Benzo(b)fluoranthene | 5.45e-06 | g/km | 5.0058e-09 |  |  | Calculated using Tier 3 method
|  | HDVs | petroleum diesel |  | 1.A.3.b.iii | Road transport, heavy duty vehicles | Table_3-24_18 | Tier 2 emission factor | Buses | Diesel | Coaches Standard - Euro VI | NA | Indeno(1,2,3-cd)pyrene | 1.4e-06 | g/km | 1.2859e-09 |  |  | Calculated using Tier 3 method
| PM25 | HDVs | petroleum diesel |  | 1.A.3.b.iii | Road transport, heavy duty vehicles | Table_3-24_17 | Tier 2 emission factor | Buses | Diesel | Coaches Standard - Euro V - 2008 | NA | PM2.5 | 0.0354 | g/km | 3.2515e-05 |  |  | Calculated using Tier 3 method, assuming TSP=PM10=PM2.5
|  | HDVs | petroleum diesel |  | 1.A.3.b.iii | Road transport, heavy duty vehicles | Table_3-24_14 | Tier 2 emission factor | Buses | Diesel | Coaches Standard - Euro II - 91/542/EEC II | NA | Benzo(b)fluoranthene | 5.45e-06 | g/km | 5.0058e-09 |  |  | Calculated using Tier 3 method
|  | HDVs | natural gas |  | 1.A.3.b.iii | Road transport, heavy duty vehicles | Table_3-24_04 | Tier 2 emission factor | Buses | CNG | Urban CNG Buses - EEV | NA | Indeno(1,2,3-cd)pyrene | 1e-08 | g/km | 1.0788e-11 |  |  | Calculated using Tier 3 method
|  | HDVs | petroleum diesel |  | 1.A.3.b.iii | Road transport, heavy duty vehicles | Table_3-24_13 | Tier 2 emission factor | Buses | Diesel | Coaches Standard - Euro I - 91/542/EEC I | NA | Indeno(1,2,3-cd)pyrene | 1.4e-06 | g/km | 1.2859e-09 |  |  | Calculated using Tier 3 method
|  | HDVs | petroleum diesel |  | 1.A.3.b.iii | Road transport, heavy duty vehicles | Table_3-24_16 | Tier 2 emission factor | Buses | Diesel | Coaches Standard - Euro IV - 2005 | NA | Benzo(b)fluoranthene | 5.45e-06 | g/km | 5.0058e-09 |  |  | Calculated using Tier 3 method
|  | HDVs | petroleum diesel |  | 1.A.3.b.iii | Road transport, heavy duty vehicles | Table_3-24_15 | Tier 2 emission factor | Buses | Diesel | Coaches Standard - Euro III - 2000 | NA | Benzo(k)fluoranthene | 6.09e-06 | g/km | 5.5936e-09 |  |  | Calculated using Tier 3 method
| PM25 | HDVs | petroleum diesel |  | 1.A.3.b.iii | Road transport, heavy duty vehicles | Table_3-24_16 | Tier 2 emission factor | Buses | Diesel | Coaches Standard - Euro IV - 2005 | NA | PM2.5 | 0.0354 | g/km | 3.2515e-05 |  |  | Calculated using Tier 3 method, assuming TSP=PM10=PM2.5
| CO | HDVs | petroleum diesel |  | 1.A.3.b.iii | Road transport, heavy duty vehicles | Table_3-23_16 | Tier 2 emission factor | Buses | Diesel | Coaches Standard - Euro IV - 2005 | NA | CO | 0.15 | g/km | 0.00013777 |  |  | Calculated using Tier 3 method
| N2O | HDVs | petroleum diesel |  | 1.A.3.b.iii | Road transport, heavy duty vehicles | Table_3-23_15 | Tier 2 emission factor | Buses | Diesel | Coaches Standard - Euro III - 2000 | NA | N2O | 0.004 | g/km | 3.674e-06 |  |  | Calculated using Tier 3 method
|  | HDVs | petroleum diesel |  | 1.A.3.b.iii | Road transport, heavy duty vehicles | Table_3-23_14 | Tier 2 emission factor | Buses | Diesel | Coaches Standard - Euro II - 91/542/EEC II | NA | NH3 | 0.0029 | g/km | 2.6636e-06 |  |  | Calculated using Tier 3 method
| NOx | HDVs | petroleum diesel |  | 1.A.3.b.iii | Road transport, heavy duty vehicles | Table_3-23_13 | Tier 2 emission factor | Buses | Diesel | Coaches Standard - Euro I - 91/542/EEC I | NA | NOx | 8.1 | g/km | 0.0074398 |  |  | Calculated using Tier 3 method
|  | HDVs | natural gas |  | 1.A.3.b.iii | Road transport, heavy duty vehicles | Table_3-24_02 | Tier 2 emission factor | Buses | CNG | Urban CNG Buses - Euro II - 91/542/EEC II | NA | Benzo(b)fluoranthene |  | g/km | 0 |  |  | Calculated using Tier 3 method
| CO2 | HDVs | petroleum diesel |  | 1.A.3.b.iii | Road transport, heavy duty vehicles | Table_3-23_17 | Tier 2 emission factor | Buses | Diesel | Coaches Standard - Euro V - 2008 | NA | CO2 | 0.53 | g/km | 0.0004868 |  |  | Calculated using Tier 3 method
| VOC | HDVs | petroleum diesel |  | 1.A.3.b.iii | Road transport, heavy duty vehicles | Table_3-23_17 | Tier 2 emission factor | Buses | Diesel | Coaches Standard - Euro V - 2008 | NA | NMVOC | 0.021 | g/km | 1.9288e-05 |  |  | Calculated using Tier 3 method
| PM25 | HDVs | natural gas |  | 1.A.3.b.iii | Road transport, heavy duty vehicles | Table_3-24_01 | Tier 2 emission factor | Buses | CNG | Urban CNG Buses - Euro I - 91/542/EEC I | NA | PM2.5 | 0.02 | g/km | 2.1576e-05 |  |  | Calculated using Tier 3 method, assuming TSP=PM10=PM2.5
|  | HDVs | petroleum diesel |  | 1.A.3.b.iii | Road transport, heavy duty vehicles | Table_3-23_17 | Tier 2 emission factor | Buses | Diesel | Coaches Standard - Euro V - 2008 | NA | Pb | 1.28e-05 | g/km | 1.1757e-08 |  |  | Calculated using Tier 3 method
| CO | HDVs | petroleum diesel |  | 1.A.3.b.iii | Road transport, heavy duty vehicles | Table_3-23_18 | Tier 2 emission factor | Buses | Diesel | Coaches Standard - Euro VI | NA | CO | 0.15 | g/km | 0.00013777 |  |  | Calculated using Tier 3 method
|  | HDVs | petroleum diesel |  | 1.A.3.b.iii | Road transport, heavy duty vehicles | Table_3-23_17 | Tier 2 emission factor | Buses | Diesel | Coaches Standard - Euro V - 2008 | NA | NH3 | 0.011 | g/km | 1.0103e-05 |  |  | Calculated using Tier 3 method
| CO | HDVs | petroleum diesel |  | 1.A.3.b.iii | Road transport, heavy duty vehicles | Table_3-23_21 | Tier 2 emission factor | Buses | Diesel |  | NA | CO | 0.15 | g/km | 0.00013777 |  |  | Calculated using Tier 3 method
| VOC | HDVs | petroleum diesel |  | 1.A.3.b.iii | Road transport, heavy duty vehicles | Table_3-23_19 | Tier 2 emission factor | Buses | Diesel |  | NA | NMVOC | 0.021 | g/km | 1.9288e-05 |  |  | Calculated using Tier 3 method
|  | HDVs | petroleum diesel |  | 1.A.3.b.iii | Road transport, heavy duty vehicles | Table_3-21_26 | Tier 2 emission factor | Heavy-duty vehicles | Diesel | Diesel >32 t - Euro III - 2000 | NA | Pb | 1.36e-05 | g/km | 1.2492e-08 |  |  | Calculated using Tier 3 method
|  | HDVs | petroleum diesel |  | 1.A.3.b.iii | Road transport, heavy duty vehicles | Table_3-24_20 | Tier 2 emission factor | Buses | Diesel |  | NA | Benzo(b)fluoranthene |  | g/km | 0 |  |  | Calculated using Tier 3 method
|  | HDVs | petroleum diesel |  | 1.A.3.b.iii | Road transport, heavy duty vehicles | Table_3-23_22 | Tier 2 emission factor | Buses | Diesel |  | NA | Pb | 1.28e-05 | g/km | 1.1757e-08 |  |  | Calculated using Tier 3 method
|  | HDVs | petroleum diesel |  | 1.A.3.b.iii | Road transport, heavy duty vehicles | Table_3-24_19 | Tier 2 emission factor | Buses | Diesel |  | NA | Benzo(k)fluoranthene | 6.09e-06 | g/km | 5.5936e-09 |  |  | Calculated using Tier 3 method
|  | HDVs | petroleum diesel |  | 1.A.3.b.iii | Road transport, heavy duty vehicles | Table_3-22_31 | Tier 2 emission factor | Heavy-duty vehicles | Diesel |  | NA | Benzo(k)fluoranthene | 6.09e-06 | g/km | 5.5936e-09 |  |  | Calculated using Tier 3 method
| CO | HDVs | petroleum diesel |  | 1.A.3.b.iii | Road transport, heavy duty vehicles | Table_3-21_30 | Tier 2 emission factor | Heavy-duty vehicles | Diesel |  | NA | CO | 0.047 | g/km | 4.3169e-05 |  |  | Calculated using Tier 3 method
|  | HDVs | petroleum diesel |  | 1.A.3.b.iii | Road transport, heavy duty vehicles | Table_3-27_32 | Tier 2 fuel consumption | Heavy-duty trucks | Diesel | > 32 t - Conventional | Na | Fuel consumption | 297 | g/km | 0.27279 |  |  | Calculated using Tier 3 method
|  | HDVs | petroleum diesel |  | 1.A.3.b.iii | Road transport, heavy duty vehicles | Table_3-27_29 | Tier 2 fuel consumption | Heavy-duty trucks | Diesel | 7.5-16 t - Euro I and later | Na | Fuel consumption | 155 | g/km | 0.14237 |  |  | Calculated using Tier 3 method
|  | HDVs | petroleum diesel |  | 1.A.3.b.iii | Road transport, heavy duty vehicles | Table_3-27_29 | Tier 2 fuel consumption | Heavy-duty trucks | Diesel | 7.5-16 t - Euro I and later | Na | Energy Consumption | 6.62 | MJ/km |  |  |  | Calculated using Tier 3 method
|  | HDVs | natural gas |  | 1.A.3.b.iii | Road transport, heavy duty vehicles | Table_3-27_35 | Tier 2 fuel consumption | Buses | CNG | Urban CNG buses - HD Euro II | Na | Energy Consumption | 24.72 | MJ/km |  |  |  | Calculated using Tier 3 method
|  | HDVs | petroleum diesel |  | 1.A.3.b.iii | Road transport, heavy duty vehicles | Table_3-27_33 | Tier 2 fuel consumption | Heavy-duty trucks | Diesel | > 32 t - Euro I and later | Na | Energy Consumption | 10.72 | MJ/km |  |  |  | Calculated using Tier 3 method
|  | HDVs | petroleum diesel |  | 1.A.3.b.iii | Road transport, heavy duty vehicles | Table_3-27_31 | Tier 2 fuel consumption | Heavy-duty trucks | Diesel | 16-32 t - Euro I and later | Na | Fuel consumption | 210 | g/km | 0.19288 |  |  | Calculated using Tier 3 method
| N2O | HDVs | petroleum diesel |  | 1.A.3.b.iii | Road transport, heavy duty vehicles | Table_3-21_32 | Tier 2 emission factor | Heavy-duty vehicles | Diesel |  | NA | N2O | 0.032 | g/km | 2.9392e-05 |  |  | Calculated using Tier 3 method
| NOx | HDVs | petroleum diesel |  | 1.A.3.b.iii | Road transport, heavy duty vehicles | Table_3-21_33 | Tier 2 emission factor | Heavy-duty vehicles | Diesel |  | NA | NOx | 0.507 | g/km | 0.00046568 |  |  | Calculated using Tier 3 method
| VOC | HDVs | petroleum diesel |  | 1.A.3.b.iii | Road transport, heavy duty vehicles | Table_3-21_30 | Tier 2 emission factor | Heavy-duty vehicles | Diesel |  | NA | NMVOC | 0.005 | g/km | 4.5925e-06 |  |  | Calculated using Tier 3 method
| CO | HDVs | petroleum diesel |  | 1.A.3.b.iii | Road transport, heavy duty vehicles | Table_3-21_31 | Tier 2 emission factor | Heavy-duty vehicles | Diesel |  | NA | CO | 0.071 | g/km | 6.5213e-05 |  |  | Calculated using Tier 3 method
|  | HDVs | petroleum diesel |  | 1.A.3.b.iii | Road transport, heavy duty vehicles | Table_3-21_32 | Tier 2 emission factor | Heavy-duty vehicles | Diesel |  | NA | Pb | 1.06e-05 | g/km | 9.736e-09 |  |  | Calculated using Tier 3 method
| CO2 | HDVs | petroleum diesel |  | 1.A.3.b.iii | Road transport, heavy duty vehicles | Table_3-21_31 | Tier 2 emission factor | Heavy-duty vehicles | Diesel |  | NA | CO2 | 0.486 | g/km | 0.00044639 |  |  | Calculated using Tier 3 method
|  | HDVs | petroleum diesel |  | 1.A.3.b.iii | Road transport, heavy duty vehicles | Table_3-27_28 | Tier 2 fuel consumption | Heavy-duty trucks | Diesel | 7.5-16 t - Conventional | Na | Fuel consumption | 182 | g/km | 0.16717 |  |  | Calculated using Tier 3 method
| NOx | HDVs | petroleum diesel |  | 1.A.3.b.iii | Road transport, heavy duty vehicles | Table_3-21_31 | Tier 2 emission factor | Heavy-duty vehicles | Diesel |  | NA | NOx | 0.291 | g/km | 0.00026728 |  |  | Calculated using Tier 3 method
|  | HDVs | petroleum diesel |  | 1.A.3.b.iii | Road transport, heavy duty vehicles | Table_3-22_11 | Tier 2 emission factor | Heavy-duty vehicles | Diesel | Diesel 7.5 - 16 t - Euro II - 91/542/EEC II | NA | Benzo(b)fluoranthene | 5.45e-06 | g/km | 5.0058e-09 |  |  | Calculated using Tier 3 method
|  | HDVs | petroleum diesel |  | 1.A.3.b.iii | Road transport, heavy duty vehicles | Table_3-22_13 | Tier 2 emission factor | Heavy-duty vehicles | Diesel | Diesel 7.5 - 16 t - Euro IV - 2005 | NA | Benzo(k)fluoranthene | 6.09e-06 | g/km | 5.5936e-09 |  |  | Calculated using Tier 3 method
| PM25 | HDVs | petroleum diesel |  | 1.A.3.b.iii | Road transport, heavy duty vehicles | Table_3-22_13 | Tier 2 emission factor | Heavy-duty vehicles | Diesel | Diesel 7.5 - 16 t - Euro IV - 2005 | NA | PM2.5 | 0.0161 | g/km | 1.4788e-05 |  |  | Calculated using Tier 3 method, assuming TSP=PM10=PM2.5
|  | HDVs | petroleum diesel |  | 1.A.3.b.iii | Road transport, heavy duty vehicles | Table_3-22_12 | Tier 2 emission factor | Heavy-duty vehicles | Diesel | Diesel 7.5 - 16 t - Euro III - 2000 | NA | Benzo(b)fluoranthene | 5.45e-06 | g/km | 5.0058e-09 |  |  | Calculated using Tier 3 method
|  | HDVs | petroleum diesel |  | 1.A.3.b.iii | Road transport, heavy duty vehicles | Table_3-22_12 | Tier 2 emission factor | Heavy-duty vehicles | Diesel | Diesel 7.5 - 16 t - Euro III - 2000 | NA | Benzo(k)fluoranthene | 6.09e-06 | g/km | 5.5936e-09 |  |  | Calculated using Tier 3 method
|  | HDVs | petroleum diesel |  | 1.A.3.b.iii | Road transport, heavy duty vehicles | Table_3-22_10 | Tier 2 emission factor | Heavy-duty vehicles | Diesel | Diesel 7.5 - 16 t - Euro I - 91/542/EEC I | NA | Benzo(k)fluoranthene | 6.09e-06 | g/km | 5.5936e-09 |  |  | Calculated using Tier 3 method
| PM25 | HDVs | petroleum diesel |  | 1.A.3.b.iii | Road transport, heavy duty vehicles | Table_3-22_12 | Tier 2 emission factor | Heavy-duty vehicles | Diesel | Diesel 7.5 - 16 t - Euro III - 2000 | NA | PM2.5 | 0.0881 | g/km | 8.0919e-05 |  |  | Calculated using Tier 3 method, assuming TSP=PM10=PM2.5
|  | HDVs | petroleum diesel |  | 1.A.3.b.iii | Road transport, heavy duty vehicles | Table_3-22_20 | Tier 2 emission factor | Heavy-duty vehicles | Diesel | Diesel 16 - 32 t - Euro IV - 2005 | NA | Benzo(k)fluoranthene | 6.09e-06 | g/km | 5.5936e-09 |  |  | Calculated using Tier 3 method
|  | HDVs | petroleum diesel |  | 1.A.3.b.iii | Road transport, heavy duty vehicles | Table_3-22_18 | Tier 2 emission factor | Heavy-duty vehicles | Diesel | Diesel 16 - 32 t - Euro II - 91/542/EEC II | NA | Benzo(k)fluoranthene | 6.09e-06 | g/km | 5.5936e-09 |  |  | Calculated using Tier 3 method
| PM25 | HDVs | petroleum diesel |  | 1.A.3.b.iii | Road transport, heavy duty vehicles | Table_3-22_16 | Tier 2 emission factor | Heavy-duty vehicles | Diesel | Diesel 16 - 32 t - Conventional | NA | PM2.5 | 0.418 | g/km | 0.00038393 |  |  | Calculated using Tier 3 method, assuming TSP=PM10=PM2.5
|  | HDVs | petroleum diesel |  | 1.A.3.b.iii | Road transport, heavy duty vehicles | Table_3-22_18 | Tier 2 emission factor | Heavy-duty vehicles | Diesel | Diesel 16 - 32 t - Euro II - 91/542/EEC II | NA | Indeno(1,2,3-cd)pyrene | 1.4e-06 | g/km | 1.2859e-09 |  |  | Calculated using Tier 3 method
|  | HDVs | petroleum diesel |  | 1.A.3.b.iii | Road transport, heavy duty vehicles | Table_3-22_17 | Tier 2 emission factor | Heavy-duty vehicles | Diesel | Diesel 16 - 32 t - Euro I - 91/542/EEC I | NA | Benzo(b)fluoranthene | 5.45e-06 | g/km | 5.0058e-09 |  |  | Calculated using Tier 3 method
|  | HDVs | petroleum diesel |  | 1.A.3.b.iii | Road transport, heavy duty vehicles | Table_3-22_08 | Tier 2 emission factor | Heavy-duty vehicles | Diesel | Diesel <=7.5 t - Euro VI | NA | Benzo(b)fluoranthene | 5.45e-06 | g/km | 5.0058e-09 |  |  | Calculated using Tier 3 method
|  | HDVs | petroleum diesel |  | 1.A.3.b.iii | Road transport, heavy duty vehicles | Table_3-21_29 | Tier 2 emission factor | Heavy-duty vehicles | Diesel | Diesel >32 t - Euro VI | NA | Pb | 1.26e-05 | g/km | 1.1573e-08 |  |  | Calculated using Tier 3 method
| VOC | HDVs | petroleum diesel |  | 1.A.3.b.iii | Road transport, heavy duty vehicles | Table_3-21_29 | Tier 2 emission factor | Heavy-duty vehicles | Diesel | Diesel >32 t - Euro VI | NA | NMVOC | 0.012 | g/km | 1.1022e-05 |  |  | Calculated using Tier 3 method
| VOC | HDVs | petroleum diesel |  | 1.A.3.b.iii | Road transport, heavy duty vehicles | Table_3-21_27 | Tier 2 emission factor | Heavy-duty vehicles | Diesel | Diesel >32 t - Euro IV - 2005 | NA | NMVOC | 0.012 | g/km | 1.1022e-05 |  |  | Calculated using Tier 3 method
| NOx | HDVs | petroleum diesel |  | 1.A.3.b.iii | Road transport, heavy duty vehicles | Table_3-21_27 | Tier 2 emission factor | Heavy-duty vehicles | Diesel | Diesel >32 t - Euro IV - 2005 | NA | NOx | 4.61 | g/km | 0.0042343 |  |  | Calculated using Tier 3 method
| VOC | HDVs | petroleum diesel |  | 1.A.3.b.iii | Road transport, heavy duty vehicles | Table_3-21_28 | Tier 2 emission factor | Heavy-duty vehicles | Diesel | Diesel >32 t - Euro V - 2008 | NA | NMVOC | 0.012 | g/km | 1.1022e-05 |  |  | Calculated using Tier 3 method
| NOx | HDVs | petroleum diesel |  | 1.A.3.b.iii | Road transport, heavy duty vehicles | Table_3-21_28 | Tier 2 emission factor | Heavy-duty vehicles | Diesel | Diesel >32 t - Euro V - 2008 | NA | NOx | 2.63 | g/km | 0.0024156 |  |  | Calculated using Tier 3 method
|  | HDVs | petroleum diesel |  | 1.A.3.b.iii | Road transport, heavy duty vehicles | Table_3-22_04 | Tier 2 emission factor | Heavy-duty vehicles | Diesel | Diesel <=7.5 t - Euro II - 91/542/EEC II | NA | Indeno(1,2,3-cd)pyrene | 1.4e-06 | g/km | 1.2859e-09 |  |  | Calculated using Tier 3 method
| PM25 | HDVs | petroleum diesel |  | 1.A.3.b.iii | Road transport, heavy duty vehicles | Table_3-22_03 | Tier 2 emission factor | Heavy-duty vehicles | Diesel | Diesel <=7.5 t - Euro I - 91/542/EEC I | NA | PM2.5 | 0.129 | g/km | 0.00011849 |  |  | Calculated using Tier 3 method, assuming TSP=PM10=PM2.5
|  | HDVs | petroleum diesel |  | 1.A.3.b.iii | Road transport, heavy duty vehicles | Table_3-22_05 | Tier 2 emission factor | Heavy-duty vehicles | Diesel | Diesel <=7.5 t - Euro III - 2000 | NA | Benzo(b)fluoranthene | 5.45e-06 | g/km | 5.0058e-09 |  |  | Calculated using Tier 3 method
| NOx | HDVs | natural gas |  | 1.A.3.b.iii | Road transport, heavy duty vehicles | Table_3-23_03 | Tier 2 emission factor | Buses | CNG | Urban CNG Buses - Euro III - 2000 | NA | NOx | 10 | g/km | 0.010788 |  |  | Calculated using Tier 3 method
| NOx | HDVs | petroleum diesel |  | 1.A.3.b.iii | Road transport, heavy duty vehicles | Table_3-23_07 | Tier 2 emission factor | Buses | Diesel | Urban Buses Standard - Euro II - 91/542/EEC II | NA | NOx | 10.7 | g/km | 0.0098279 |  |  | Calculated using Tier 3 method
| NOx | HDVs | petroleum diesel |  | 1.A.3.b.iii | Road transport, heavy duty vehicles | Table_3-23_06 | Tier 2 emission factor | Buses | Diesel | Urban Buses Standard - Euro I - 91/542/EEC I | NA | NOx | 10.1 | g/km | 0.0092768 |  |  | Calculated using Tier 3 method
| CO | HDVs | petroleum diesel |  | 1.A.3.b.iii | Road transport, heavy duty vehicles | Table_3-23_06 | Tier 2 emission factor | Buses | Diesel | Urban Buses Standard - Euro I - 91/542/EEC I | NA | CO | 2.71 | g/km | 0.0024891 |  |  | Calculated using Tier 3 method
| N2O | HDVs | natural gas |  | 1.A.3.b.iii | Road transport, heavy duty vehicles | Table_3-23_04 | Tier 2 emission factor | Buses | CNG | Urban CNG Buses - EEV | NA | N2O |  | g/km | 0 |  |  | Calculated using Tier 3 method
| N2O | HDVs | natural gas |  | 1.A.3.b.iii | Road transport, heavy duty vehicles | Table_3-23_03 | Tier 2 emission factor | Buses | CNG | Urban CNG Buses - Euro III - 2000 | NA | N2O |  | g/km | 0 |  |  | Calculated using Tier 3 method
| CO2 | HDVs | natural gas |  | 1.A.3.b.iii | Road transport, heavy duty vehicles | Table_3-23_03 | Tier 2 emission factor | Buses | CNG | Urban CNG Buses - Euro III - 2000 | NA | CO2 | 1.59 | g/km | 0.0017153 |  |  | Calculated using Tier 3 method
|  | HDVs | natural gas |  | 1.A.3.b.iii | Road transport, heavy duty vehicles | Table_3-23_04 | Tier 2 emission factor | Buses | CNG | Urban CNG Buses - EEV | NA | NH3 |  | g/km | 0 |  |  | Calculated using Tier 3 method
|  | HDVs | petroleum diesel |  | 1.A.3.b.iii | Road transport, heavy duty vehicles | Table_3-22_21 | Tier 2 emission factor | Heavy-duty vehicles | Diesel | Diesel 16 - 32 t - Euro V - 2008 | NA | Indeno(1,2,3-cd)pyrene | 1.4e-06 | g/km | 1.2859e-09 |  |  | Calculated using Tier 3 method
| CO2 | HDVs | petroleum diesel |  | 1.A.3.b.iii | Road transport, heavy duty vehicles | Table_3-23_11 | Tier 2 emission factor | Buses | Diesel | Urban Buses Standard - Euro VI | NA | CO2 | 0.265 | g/km | 0.0002434 |  |  | Calculated using Tier 3 method
| VOC | HDVs | petroleum diesel |  | 1.A.3.b.iii | Road transport, heavy duty vehicles | Table_3-23_11 | Tier 2 emission factor | Buses | Diesel | Urban Buses Standard - Euro VI | NA | NMVOC | 0.22 | g/km | 0.00020207 |  |  | Calculated using Tier 3 method
| N2O | HDVs | petroleum diesel |  | 1.A.3.b.iii | Road transport, heavy duty vehicles | Table_3-23_07 | Tier 2 emission factor | Buses | Diesel | Urban Buses Standard - Euro II - 91/542/EEC II | NA | N2O | 0.12 | g/km | 0.00011022 |  |  | Calculated using Tier 3 method
| CO2 | HDVs | petroleum diesel |  | 1.A.3.b.iii | Road transport, heavy duty vehicles | Table_3-23_08 | Tier 2 emission factor | Buses | Diesel | Urban Buses Standard - Euro III - 2000 | NA | CO2 | 0.861 | g/km | 0.00079082 |  |  | Calculated using Tier 3 method
|  | HDVs | petroleum diesel |  | 1.A.3.b.iii | Road transport, heavy duty vehicles | Table_3-22_23 | Tier 2 emission factor | Heavy-duty vehicles | Diesel | Diesel >32 t - Conventional | NA | Benzo(b)fluoranthene | 5.45e-06 | g/km | 5.0058e-09 |  |  | Calculated using Tier 3 method
|  | HDVs | petroleum diesel |  | 1.A.3.b.iii | Road transport, heavy duty vehicles | Table_3-22_26 | Tier 2 emission factor | Heavy-duty vehicles | Diesel | Diesel >32 t - Euro III - 2000 | NA | Benzo(b)fluoranthene | 5.45e-06 | g/km | 5.0058e-09 |  |  | Calculated using Tier 3 method
|  | HDVs | petroleum diesel |  | 1.A.3.b.iii | Road transport, heavy duty vehicles | Table_3-22_25 | Tier 2 emission factor | Heavy-duty vehicles | Diesel | Diesel >32 t - Euro II - 91/542/EEC II | NA | Benzo(a)pyrene | 9e-07 | g/km | 8.2664e-10 |  |  | Calculated using Tier 3 method
| PM25 | HDVs | petroleum diesel |  | 1.A.3.b.iii | Road transport, heavy duty vehicles | Table_3-22_25 | Tier 2 emission factor | Heavy-duty vehicles | Diesel | Diesel >32 t - Euro II - 91/542/EEC II | NA | PM2.5 | 0.194 | g/km | 0.00017819 |  |  | Calculated using Tier 3 method, assuming TSP=PM10=PM2.5
|  | HDVs | petroleum diesel |  | 1.A.3.b.iii | Road transport, heavy duty vehicles | Table_3-22_24 | Tier 2 emission factor | Heavy-duty vehicles | Diesel | Diesel >32 t - Euro I - 91/542/EEC I | NA | Benzo(k)fluoranthene | 6.09e-06 | g/km | 5.5936e-09 |  |  | Calculated using Tier 3 method
|  | HDVs | petroleum diesel |  | 1.A.3.b.iii | Road transport, heavy duty vehicles | Table_3-22_22 | Tier 2 emission factor | Heavy-duty vehicles | Diesel | Diesel 16 - 32 t - Euro VI | NA | Benzo(k)fluoranthene | 6.09e-06 | g/km | 5.5936e-09 |  |  | Calculated using Tier 3 method
| PM25 | HDVs | petroleum diesel |  | 1.A.3.b.iii | Road transport, heavy duty vehicles | Table_3-22_23 | Tier 2 emission factor | Heavy-duty vehicles | Diesel | Diesel >32 t - Conventional | NA | PM2.5 | 0.491 | g/km | 0.00045098 |  |  | Calculated using Tier 3 method, assuming TSP=PM10=PM2.5
|  | HDVs | petroleum diesel |  | 1.A.3.b.iii | Road transport, heavy duty vehicles | Table_3-22_23 | Tier 2 emission factor | Heavy-duty vehicles | Diesel | Diesel >32 t - Conventional | NA | Indeno(1,2,3-cd)pyrene | 1.4e-06 | g/km | 1.2859e-09 |  |  | Calculated using Tier 3 method
|  | HDVs | natural gas |  | 1.A.3.b.iii | Road transport, heavy duty vehicles | Table_3-23_01 | Tier 2 emission factor | Buses | CNG | Urban CNG Buses - Euro I - 91/542/EEC I | NA | NH3 |  | g/km | 0 |  |  | Calculated using Tier 3 method
|  | HDVs | natural gas |  | 1.A.3.b.iii | Road transport, heavy duty vehicles | Table_3-23_01 | Tier 2 emission factor | Buses | CNG | Urban CNG Buses - Euro I - 91/542/EEC I | NA | Pb | 2.89e-05 | g/km | 3.1177e-08 |  |  | Calculated using Tier 3 method
| CO | HDVs | natural gas |  | 1.A.3.b.iii | Road transport, heavy duty vehicles | Table_3-23_02 | Tier 2 emission factor | Buses | CNG | Urban CNG Buses - Euro II - 91/542/EEC II | NA | CO | 2.7 | g/km | 0.0029127 |  |  | Calculated using Tier 3 method
| CO2 | Motorbikes | petroleum gasoline |  | 1.A.3.b.iv | Road transport, mopeds & motorcycles | Table_3-25_07 | Tier 2 emission factor | L-category | Gasoline | 4-stroke - Mop - Euro 2 | NA | CO2 | 2.83 | g/km | 0.0023098 |  |  | Calculated using Tier 3 method
|  | Motorbikes | petroleum gasoline |  | 1.A.3.b.iv | Road transport, mopeds & motorcycles | Table_3-25_09 | Tier 2 emission factor | L-category | Gasoline | 2-stroke >50 cm³ - Conventional | NA | NH3 | 0.0019 | g/km | 1.5507e-06 |  |  | Calculated using Tier 3 method
| NOx | Motorbikes | petroleum gasoline |  | 1.A.3.b.iv | Road transport, mopeds & motorcycles | Table_3-25_08 | Tier 2 emission factor | L-category | Gasoline | 4-stroke - Mop - Euro 3 and on | NA | NOx | 0.17 | g/km | 0.00013875 |  |  | Calculated using Tier 3 method
| N2O | Motorbikes | petroleum gasoline |  | 1.A.3.b.iv | Road transport, mopeds & motorcycles | Table_3-25_09 | Tier 2 emission factor | L-category | Gasoline | 2-stroke >50 cm³ - Conventional | NA | N2O | 0.002 | g/km | 1.6323e-06 |  |  | Calculated using Tier 3 method
| N2O | Motorbikes | petroleum gasoline |  | 1.A.3.b.iv | Road transport, mopeds & motorcycles | Table_3-25_05 | Tier 2 emission factor | L-category | Gasoline | 4-stroke - Conventional | NA | N2O | 0.001 | g/km | 8.1617e-07 |  |  | Calculated using Tier 3 method
| CO | Motorbikes | petroleum gasoline |  | 1.A.3.b.iv | Road transport, mopeds & motorcycles | Table_3-25_14 | Tier 2 emission factor | L-category | Gasoline | 4-stroke - Mot - Euro 1 | NA | CO | 13.6 | g/km | 0.0111 |  |  | Calculated using Tier 3 method
|  | Motorbikes | petroleum gasoline |  | 1.A.3.b.iv | Road transport, mopeds & motorcycles | Table_3-25_12 | Tier 2 emission factor | L-category | Gasoline | 2-stroke >50 cm³ - Mot - Euro 3 and on | NA | NH3 | 0.0019 | g/km | 1.5507e-06 |  |  | Calculated using Tier 3 method
|  | Motorbikes | petroleum gasoline |  | 1.A.3.b.iv | Road transport, mopeds & motorcycles | Table_3-25_12 | Tier 2 emission factor | L-category | Gasoline | 2-stroke >50 cm³ - Mot - Euro 3 and on | NA | Pb | 5.74e-07 | g/km | 4.6848e-10 |  |  | Calculated using Tier 3 method
| N2O | Motorbikes | petroleum gasoline |  | 1.A.3.b.iv | Road transport, mopeds & motorcycles | Table_3-25_10 | Tier 2 emission factor | L-category | Gasoline | 2-stroke >50 cm³ - Mot - Euro 1 | NA | N2O | 0.002 | g/km | 1.6323e-06 |  |  | Calculated using Tier 3 method
|  | Motorbikes | petroleum gasoline |  | 1.A.3.b.iv | Road transport, mopeds & motorcycles | Table_3-25_10 | Tier 2 emission factor | L-category | Gasoline | 2-stroke >50 cm³ - Mot - Euro 1 | NA | NH3 | 0.0019 | g/km | 1.5507e-06 |  |  | Calculated using Tier 3 method
|  | Motorbikes | petroleum gasoline |  | 1.A.3.b.iv | Road transport, mopeds & motorcycles | Table_3-25_10 | Tier 2 emission factor | L-category | Gasoline | 2-stroke >50 cm³ - Mot - Euro 1 | NA | Pb | 8.22e-07 | g/km | 6.7089e-10 |  |  | Calculated using Tier 3 method
| N2O | Motorbikes | petroleum gasoline |  | 1.A.3.b.iv | Road transport, mopeds & motorcycles | Table_3-25_11 | Tier 2 emission factor | L-category | Gasoline | 2-stroke >50 cm³ - Mot - Euro 2 | NA | N2O | 0.002 | g/km | 1.6323e-06 |  |  | Calculated using Tier 3 method
| CO | Motorbikes | petroleum gasoline |  | 1.A.3.b.iv | Road transport, mopeds & motorcycles | Table_3-25_12 | Tier 2 emission factor | L-category | Gasoline | 2-stroke >50 cm³ - Mot - Euro 3 and on | NA | CO | 2.73 | g/km | 0.0022281 |  |  | Calculated using Tier 3 method
| CO2 | Motorbikes | LPG propane or butane |  | 1.A.3.b.iv | Road transport, mopeds & motorcycles | Table_3-12_03 | Tier 1 emission factor | All vehicles type | LPG2 |  | NA | CO2 | 3.017 | kg/kg fuel | 0.062871 | 0 | 0 | CO2 emission factors are based on the carbon content of the fuel and assume 100% oxidation of the fuel
| CO2 | Motorbikes | LPG propane or butane |  | 1.A.3.b.iv | Road transport, mopeds & motorcycles | Table_3-12_03 | Tier 1 emission factor | All vehicles type | LPG2 |  | NA | CO2 | 3.017 | kg/kg fuel | 0.062871 | 0 | 0 | CO2 emission factors are based on the carbon content of the fuel and assume 100% oxidation of the fuel
| CO2 | Motorbikes | petroleum gasoline |  | 1.A.3.b.iv | Road transport, mopeds & motorcycles | Table_3-12_05 | Tier 1 emission factor | All vehicles type | E5 4 |  | NA | CO2 | 3.125 | kg/kg fuel | 0.074241 | 0 | 0 | CO2 emission factors are based on the carbon content of the fuel and assume 100% oxidation of the fuel
| CO2 | Motorbikes | petroleum gasoline |  | 1.A.3.b.iv | Road transport, mopeds & motorcycles | Table_3-25_14 | Tier 2 emission factor | L-category | Gasoline | 4-stroke - Mot - Euro 1 | NA | CO2 | 0.309 | g/km | 0.0002522 |  |  | Calculated using Tier 3 method
x | CO | Motorbikes | petroleum gasoline |  | 1.A.3.b.iv | Road transport, mopeds & motorcycles | Table_3-5_08 | Tier 1 emission factor | L-category | Petrol |  | NA | CO | 497.7 | g/kg fuel | 0.011824 | 331.2 | 664.5 | EMEP/EEA Guidebook 2016
|  | Motorbikes | petroleum gasoline |  | 1.A.3.b.iv | Road transport, mopeds & motorcycles | Table_3-6_08 | Tier 1 emission factor | L-category | Petrol |  | NA | TSP | 2.2 | g/kg fuel | 5.2265e-05 | 2.2 | 0.55 | EMEP/EEA Guidebook 2016
|  | Motorbikes | petroleum gasoline |  | 1.A.3.b.iv | Road transport, mopeds & motorcycles | Table_3-7_08 | Tier 1 emission factor | L-category | Petrol |  | NA | NH3 | 0.059 | g/kg fuel | 1.4017e-06 | 0.048 | 0.067 | EMEP/EEA Guidebook 2019
|  | Motorbikes | petroleum gasoline |  | 1.A.3.b.iv | Road transport, mopeds & motorcycles | Table_3-9_08 | Tier 1 emission factor | L-category | Petrol |  | NA | Benzo(a)pyrene | 8.4e-06 | g/kg fuel | 1.9956e-10 | 8.4e-06 | 8.6e-06 | EMEP/EEA Guidebook 2016
|  | Motorbikes | petroleum gasoline |  | 1.A.3.b.iv | Road transport, mopeds & motorcycles | Table_3-10_08 | Tier 1 emission factor | L-category | Petrol |  | NA | Pb | 3.3e-05 | g/kg fuel | 7.8398e-10 | 1.7e-05 | 0.0002 | EMEP/EEA Guidebook 2016
| CO2 | Motorbikes | petroleum gasoline |  | 1.A.3.b.iv | Road transport, mopeds & motorcycles | Table_3-25_03 | Tier 2 emission factor | L-category | Gasoline | 2-stroke - Mop - Euro 2 | NA | CO2 | 2.83 | g/km | 0.0023098 |  |  | Calculated using Tier 3 method
|  | Motorbikes | petroleum gasoline |  | 1.A.3.b.iv | Road transport, mopeds & motorcycles | Table_3-25_02 | Tier 2 emission factor | L-category | Gasoline | 2-stroke - Mop - Euro 1 | NA | Pb | 1.1e-05 | g/km | 8.9778e-09 |  |  | Calculated using Tier 3 method
| CO | Motorbikes | petroleum gasoline |  | 1.A.3.b.iv | Road transport, mopeds & motorcycles | Table_3-25_03 | Tier 2 emission factor | L-category | Gasoline | 2-stroke - Mop - Euro 2 | NA | CO | 2.8 | g/km | 0.0022853 |  |  | Calculated using Tier 3 method
| NOx | Motorbikes | petroleum gasoline |  | 1.A.3.b.iv | Road transport, mopeds & motorcycles | Table_3-25_02 | Tier 2 emission factor | L-category | Gasoline | 2-stroke - Mop - Euro 1 | NA | NOx | 0.18 | g/km | 0.00014691 |  |  | Calculated using Tier 3 method
| VOC | Motorbikes | petroleum gasoline |  | 1.A.3.b.iv | Road transport, mopeds & motorcycles | Table_3-25_04 | Tier 2 emission factor | L-category | Gasoline | 2-stroke - Mop - Euro 3 and on | NA | NMVOC | 1.78 | g/km | 0.0014528 |  |  | Calculated using Tier 3 method
|  | Motorbikes | petroleum gasoline |  | 1.A.3.b.iv | Road transport, mopeds & motorcycles | Table_3-25_04 | Tier 2 emission factor | L-category | Gasoline | 2-stroke - Mop - Euro 3 and on | NA | Pb | 1.1e-05 | g/km | 8.9778e-09 |  |  | Calculated using Tier 3 method
| NOx | Motorbikes | petroleum gasoline |  | 1.A.3.b.iv | Road transport, mopeds & motorcycles | Table_3-25_01 | Tier 2 emission factor | L-category | Gasoline | 2-stroke - Conventional | NA | NOx | 0.056 | g/km | 4.5705e-05 |  |  | Calculated using Tier 3 method
| CO2 | Motorbikes | biofuel gasoline |  | 1.A.3.b.iv | Road transport, mopeds & motorcycles | Table_3-12_07 | Tier 1 emission factor | All vehicles type | E85 4 |  | NA | CO2 | 2.104 | kg/kg fuel | 0.071128 | 0 | 0 | CO2 emission factors are based on the carbon content of the fuel and assume 100% oxidation of the fuel
|  | Motorbikes | petroleum gasoline |  | 1.A.3.b.iv | Road transport, mopeds & motorcycles | Table_3-15_10 | Tier 1 fuel consumption | L-category | Petrol |  | NA | Fuel consumption | 35 | g/km | 0.028566 | 0 | 0 | EMEP/EEA Guidebook 2016
| VOC | Motorbikes | petroleum gasoline |  | 1.A.3.b.iv | Road transport, mopeds & motorcycles | Table_3-25_31 | Tier 2 emission factor | L-category | Gasoline | ATVs - Conventional | NA | NMVOC | 16.47 | g/km | 0.013442 |  |  | Calculated using Tier 3 method
|  | Motorbikes | petroleum gasoline |  | 1.A.3.b.iv | Road transport, mopeds & motorcycles | Table_3-25_30 | Tier 2 emission factor | L-category | Gasoline | Mini-cars - Euro 5 | NA | NH3 | 0.001 | g/km | 8.1617e-07 |  |  | Calculated using Tier 3 method
| N2O | Motorbikes | petroleum gasoline |  | 1.A.3.b.iv | Road transport, mopeds & motorcycles | Table_3-25_30 | Tier 2 emission factor | L-category | Gasoline | Mini-cars - Euro 5 | NA | N2O | 0.005 | g/km | 4.0808e-06 |  |  | Calculated using Tier 3 method
|  | Motorbikes | petroleum gasoline |  | 1.A.3.b.iv | Road transport, mopeds & motorcycles | Table_3-25_29 | Tier 2 emission factor | L-category | Gasoline | Mini-cars - Euro 4 | NA | NH3 | 0.001 | g/km | 8.1617e-07 |  |  | Calculated using Tier 3 method
| N2O | Motorbikes | petroleum gasoline |  | 1.A.3.b.iv | Road transport, mopeds & motorcycles | Table_3-25_29 | Tier 2 emission factor | L-category | Gasoline | Mini-cars - Euro 4 | NA | N2O | 0.005 | g/km | 4.0808e-06 |  |  | Calculated using Tier 3 method
| NOx | Motorbikes | petroleum gasoline |  | 1.A.3.b.iv | Road transport, mopeds & motorcycles | Table_3-25_29 | Tier 2 emission factor | L-category | Gasoline | Mini-cars - Euro 4 | NA | NOx | 0.689 | g/km | 0.00056234 |  |  | Calculated using Tier 3 method
| CO2 | Motorbikes | petroleum gasoline |  | 1.A.3.b.iv | Road transport, mopeds & motorcycles | Table_3-25_28 | Tier 2 emission factor | L-category | Gasoline | Mini-cars - Euro 3 | NA | CO2 | 0.53 | g/km | 0.00043257 |  |  | Calculated using Tier 3 method
| NOx | Motorbikes | petroleum gasoline |  | 1.A.3.b.iv | Road transport, mopeds & motorcycles | Table_3-25_30 | Tier 2 emission factor | L-category | Gasoline | Mini-cars - Euro 5 | NA | NOx | 0.06 | g/km | 4.897e-05 |  |  | Calculated using Tier 3 method
| N2O | Motorbikes | petroleum gasoline |  | 1.A.3.b.iv | Road transport, mopeds & motorcycles | Table_3-25_34 | Tier 2 emission factor | L-category | Gasoline | ATVs - Euro 3 | NA | N2O | 0.002 | g/km | 1.6323e-06 |  |  | Calculated using Tier 3 method
| NOx | Motorbikes | petroleum gasoline |  | 1.A.3.b.iv | Road transport, mopeds & motorcycles | Table_3-25_32 | Tier 2 emission factor | L-category | Gasoline | ATVs - Euro 1 | NA | NOx | 0.3 | g/km | 0.00024485 |  |  | Calculated using Tier 3 method
| VOC | Motorbikes | petroleum gasoline |  | 1.A.3.b.iv | Road transport, mopeds & motorcycles | Table_3-25_32 | Tier 2 emission factor | L-category | Gasoline | ATVs - Euro 1 | NA | NMVOC | 8.908 | g/km | 0.0072704 |  |  | Calculated using Tier 3 method
| CO | Motorbikes | petroleum gasoline |  | 1.A.3.b.iv | Road transport, mopeds & motorcycles | Table_3-25_32 | Tier 2 emission factor | L-category | Gasoline | ATVs - Euro 1 | NA | CO | 13.32 | g/km | 0.010871 |  |  | Calculated using Tier 3 method
| N2O | Motorbikes | petroleum gasoline |  | 1.A.3.b.iv | Road transport, mopeds & motorcycles | Table_3-25_33 | Tier 2 emission factor | L-category | Gasoline | ATVs - Euro 2 | NA | N2O | 0.002 | g/km | 1.6323e-06 |  |  | Calculated using Tier 3 method
|  | Motorbikes | petroleum gasoline |  | 1.A.3.b.iv | Road transport, mopeds & motorcycles | Table_3-27_57 | Tier 2 fuel consumption | L-category | Petrol | 4-stroke 250–750 cm³ - Euro 1 and on | Na | Fuel consumption | 36 | g/km | 0.029382 |  |  | Calculated using Tier 3 method
|  | Motorbikes | petroleum gasoline |  | 1.A.3.b.iv | Road transport, mopeds & motorcycles | Table_3-25_28 | Tier 2 emission factor | L-category | Gasoline | Mini-cars - Euro 3 | NA | Pb | 1.82e-05 | g/km | 1.4854e-08 |  |  | Calculated using Tier 3 method
| VOC | Motorbikes | petroleum gasoline |  | 1.A.3.b.iv | Road transport, mopeds & motorcycles | Table_3-25_25 | Tier 2 emission factor | L-category | Gasoline | Mini-cars - Conventional | NA | NMVOC | 0.283 | g/km | 0.00023098 |  |  | Calculated using Tier 3 method
|  | Motorbikes | petroleum gasoline |  | 1.A.3.b.iv | Road transport, mopeds & motorcycles | Table_3-27_58 | Tier 2 fuel consumption | L-category | Petrol | 4-stroke > 750 cm³ - Conventional | Na | Energy Consumption | 1.97 | MJ/km |  |  |  | Calculated using Tier 3 method
|  | Motorbikes | petroleum gasoline |  | 1.A.3.b.iv | Road transport, mopeds & motorcycles | Table_3-27_57 | Tier 2 fuel consumption | L-category | Petrol | 4-stroke 250–750 cm³ - Euro 1 and on | Na | Energy Consumption | 1.58 | MJ/km |  |  |  | Calculated using Tier 3 method
|  | Motorbikes | petroleum gasoline |  | 1.A.3.b.iv | Road transport, mopeds & motorcycles | Table_3-27_58 | Tier 2 fuel consumption | L-category | Petrol | 4-stroke > 750 cm³ - Conventional | Na | Fuel consumption | 45 | g/km | 0.036728 |  |  | Calculated using Tier 3 method
| CO | Motorbikes | petroleum gasoline |  | 1.A.3.b.iv | Road transport, mopeds & motorcycles | Table_3-25_27 | Tier 2 emission factor | L-category | Gasoline | Mini-cars - Euro 2 | NA | CO | 0.93 | g/km | 0.00075904 |  |  | Calculated using Tier 3 method
| CO | Motorbikes | petroleum gasoline |  | 1.A.3.b.iv | Road transport, mopeds & motorcycles | Table_3-25_28 | Tier 2 emission factor | L-category | Gasoline | Mini-cars - Euro 3 | NA | CO | 0.93 | g/km | 0.00075904 |  |  | Calculated using Tier 3 method
| VOC | Motorbikes | petroleum gasoline |  | 1.A.3.b.iv | Road transport, mopeds & motorcycles | Table_3-25_27 | Tier 2 emission factor | L-category | Gasoline | Mini-cars - Euro 2 | NA | NMVOC | 0.155 | g/km | 0.00012651 |  |  | Calculated using Tier 3 method
| NOx | Motorbikes | petroleum gasoline |  | 1.A.3.b.iv | Road transport, mopeds & motorcycles | Table_3-25_26 | Tier 2 emission factor | L-category | Gasoline | Mini-cars - Euro 1 | NA | NOx | 0.814 | g/km | 0.00066436 |  |  | Calculated using Tier 3 method
| CO2 | Motorbikes | petroleum gasoline |  | 1.A.3.b.iv | Road transport, mopeds & motorcycles | Table_3-25_25 | Tier 2 emission factor | L-category | Gasoline | Mini-cars - Conventional | NA | CO2 | 0.53 | g/km | 0.00043257 |  |  | Calculated using Tier 3 method
| NOx | Motorbikes | petroleum gasoline |  | 1.A.3.b.iv | Road transport, mopeds & motorcycles | Table_3-25_27 | Tier 2 emission factor | L-category | Gasoline | Mini-cars - Euro 2 | NA | NOx | 0.814 | g/km | 0.00066436 |  |  | Calculated using Tier 3 method
|  | Motorbikes | petroleum gasoline |  | 1.A.3.b.iv | Road transport, mopeds & motorcycles | Table_3-26_32 | Tier 2 emission factor | L-category | Gasoline | ATVs - Euro 4 | NA | Benzo(b)fluoranthene | 3.6e-07 | g/km | 2.9382e-10 |  |  | Calculated using Tier 3 method
|  | Motorbikes | petroleum gasoline |  | 1.A.3.b.iv | Road transport, mopeds & motorcycles | Table_3-26_32 | Tier 2 emission factor | L-category | Gasoline | ATVs - Euro 4 | NA | Benzo(k)fluoranthene | 2.6e-07 | g/km | 2.122e-10 |  |  | Calculated using Tier 3 method
|  | Motorbikes | petroleum gasoline |  | 1.A.3.b.iv | Road transport, mopeds & motorcycles | Table_3-26_30 | Tier 2 emission factor | L-category | Gasoline | ATVs - Euro 2 | NA | Benzo(k)fluoranthene | 2.6e-07 | g/km | 2.122e-10 |  |  | Calculated using Tier 3 method
| PM25 | Motorbikes | petroleum gasoline |  | 1.A.3.b.iv | Road transport, mopeds & motorcycles | Table_3-26_30 | Tier 2 emission factor | L-category | Gasoline | ATVs - Euro 2 | NA | PM2.5 | 0.04 | g/km | 3.2647e-05 |  |  | Calculated using Tier 3 method
|  | Motorbikes | petroleum gasoline |  | 1.A.3.b.iv | Road transport, mopeds & motorcycles | Table_3-27_70 | Tier 2 fuel consumption | L-category | Gasoline | ATVs - Euro 4 | Na | Energy Consumption | 1.74 | MJ/km |  |  |  | Calculated using Tier 3 method
|  | Motorbikes | petroleum gasoline |  | 1.A.3.b.iv | Road transport, mopeds & motorcycles | Table_3-27_69 | Tier 2 fuel consumption | L-category | Gasoline | ATVs - Euro 3 | Na | Fuel consumption | 41 | g/km | 0.033463 |  |  | Calculated using Tier 3 method
|  | Motorbikes | petroleum gasoline |  | 1.A.3.b.iv | Road transport, mopeds & motorcycles | Table_3-26_28 | Tier 2 emission factor | L-category | Gasoline | ATVs - Conventional | NA | Benzo(b)fluoranthene | 3.6e-07 | g/km | 2.9382e-10 |  |  | Calculated using Tier 3 method
| CO2 | Motorbikes | petroleum gasoline |  | 1.A.3.b.iv | Road transport, mopeds & motorcycles | Table_3-25_35 | Tier 2 emission factor | L-category | Gasoline | ATVs - Euro 4 | NA | CO2 | 0.133 | g/km | 0.00010855 |  |  | Calculated using Tier 3 method
|  | Motorbikes | petroleum gasoline |  | 1.A.3.b.iv | Road transport, mopeds & motorcycles | Table_3-25_35 | Tier 2 emission factor | L-category | Gasoline | ATVs - Euro 4 | NA | Pb | 1.53e-06 | g/km | 1.2487e-09 |  |  | Calculated using Tier 3 method
|  | Motorbikes | petroleum gasoline |  | 1.A.3.b.iv | Road transport, mopeds & motorcycles | Table_3-26_28 | Tier 2 emission factor | L-category | Gasoline | ATVs - Conventional | NA | Indeno(1,2,3-cd)pyrene | 3.9e-07 | g/km | 3.1831e-10 |  |  | Calculated using Tier 3 method
|  | Motorbikes | petroleum gasoline |  | 1.A.3.b.iv | Road transport, mopeds & motorcycles | Table_3-26_23 | Tier 2 emission factor | L-category | Gasoline | Mini-cars - Euro 1 | NA | Indeno(1,2,3-cd)pyrene | 1.62e-06 | g/km | 1.3222e-09 |  |  | Calculated using Tier 3 method
|  | Motorbikes | petroleum gasoline |  | 1.A.3.b.iv | Road transport, mopeds & motorcycles | Table_3-26_25 | Tier 2 emission factor | L-category | Gasoline | Mini-cars - Euro 3 | NA | Benzo(k)fluoranthene | 1.53e-06 | g/km | 1.2487e-09 |  |  | Calculated using Tier 3 method
| PM25 | Motorbikes | petroleum gasoline |  | 1.A.3.b.iv | Road transport, mopeds & motorcycles | Table_3-26_25 | Tier 2 emission factor | L-category | Gasoline | Mini-cars - Euro 3 | NA | PM2.5 | 0.15 | g/km | 0.00012243 |  |  | Calculated using Tier 3 method
|  | Motorbikes | petroleum gasoline |  | 1.A.3.b.iv | Road transport, mopeds & motorcycles | Table_3-26_26 | Tier 2 emission factor | L-category | Gasoline | Mini-cars - Euro 4 | NA | Benzo(b)fluoranthene | 1.95e-06 | g/km | 1.5915e-09 |  |  | Calculated using Tier 3 method
| NOx | Motorbikes | petroleum gasoline |  | 1.A.3.b.iv | Road transport, mopeds & motorcycles | Table_3-25_23 | Tier 2 emission factor | L-category | Gasoline | 4-stroke >750 cm³ - Mot - Euro 2 | NA | NOx | 0.317 | g/km | 0.00025873 |  |  | Calculated using Tier 3 method
| CO | Motorbikes | petroleum gasoline |  | 1.A.3.b.iv | Road transport, mopeds & motorcycles | Table_3-25_23 | Tier 2 emission factor | L-category | Gasoline | 4-stroke >750 cm³ - Mot - Euro 2 | NA | CO | 7.17 | g/km | 0.0058519 |  |  | Calculated using Tier 3 method
| VOC | Motorbikes | petroleum gasoline |  | 1.A.3.b.iv | Road transport, mopeds & motorcycles | Table_3-25_22 | Tier 2 emission factor | L-category | Gasoline | 4-stroke >750 cm³ - Mot - Euro 1 | NA | NMVOC | 1.5 | g/km | 0.0012243 |  |  | Calculated using Tier 3 method
| CO2 | Motorbikes | petroleum gasoline |  | 1.A.3.b.iv | Road transport, mopeds & motorcycles | Table_3-25_21 | Tier 2 emission factor | L-category | Gasoline | 4-stroke >750 cm³ - Conventional | NA | CO2 | 0.398 | g/km | 0.00032483 |  |  | Calculated using Tier 3 method
| N2O | Motorbikes | petroleum gasoline |  | 1.A.3.b.iv | Road transport, mopeds & motorcycles | Table_3-25_21 | Tier 2 emission factor | L-category | Gasoline | 4-stroke >750 cm³ - Conventional | NA | N2O | 0.002 | g/km | 1.6323e-06 |  |  | Calculated using Tier 3 method
|  | Motorbikes | petroleum gasoline |  | 1.A.3.b.iv | Road transport, mopeds & motorcycles | Table_3-26_04 | Tier 2 emission factor | Mopeds and motorcycles | Petrol | 2-stroke - Mop - Euro 3 and on | NA | Indeno(1,2,3-cd)pyrene | 7.8e-08 | g/km | 6.3661e-11 |  |  | Calculated using Tier 3 method
| PM25 | Motorbikes | petroleum gasoline |  | 1.A.3.b.iv | Road transport, mopeds & motorcycles | Table_3-26_04 | Tier 2 emission factor | Mopeds and motorcycles | Petrol | 2-stroke - Mop - Euro 3 and on | NA | PM2.5 | 0.018 | g/km | 1.4691e-05 |  |  | Calculated using Tier 3 method, assuming TSP=PM10=PM2.5
|  | Motorbikes | petroleum gasoline |  | 1.A.3.b.iv | Road transport, mopeds & motorcycles | Table_3-26_03 | Tier 2 emission factor | Mopeds and motorcycles | Petrol | 2-stroke - Mop - Euro 2 | NA | Benzo(k)fluoranthene | 5.2e-08 | g/km | 4.2441e-11 |  |  | Calculated using Tier 3 method
|  | Motorbikes | petroleum gasoline |  | 1.A.3.b.iv | Road transport, mopeds & motorcycles | Table_3-26_01 | Tier 2 emission factor | Mopeds and motorcycles | Petrol | 2-stroke - Conventional | NA | Benzo(b)fluoranthene | 1.76e-07 | g/km | 1.4365e-10 |  |  | Calculated using Tier 3 method
| PM25 | Motorbikes | petroleum gasoline |  | 1.A.3.b.iv | Road transport, mopeds & motorcycles | Table_3-26_01 | Tier 2 emission factor | Mopeds and motorcycles | Petrol | 2-stroke - Conventional | NA | PM2.5 | 0.176 | g/km | 0.00014365 |  |  | Calculated using Tier 3 method, assuming TSP=PM10=PM2.5
|  | Motorbikes | petroleum gasoline |  | 1.A.3.b.iv | Road transport, mopeds & motorcycles | Table_3-25_24 | Tier 2 emission factor | L-category | Gasoline | 4-stroke >750 cm³ - Mot - Euro 3 and on | NA | Pb | 1.53e-06 | g/km | 1.2487e-09 |  |  | Calculated using Tier 3 method
| CO2 | Motorbikes | petroleum gasoline |  | 1.A.3.b.iv | Road transport, mopeds & motorcycles | Table_3-25_20 | Tier 2 emission factor | L-category | Gasoline | 4-stroke 250 - 750 cm³ - Mot - Euro 3 and on | NA | CO2 | 0.133 | g/km | 0.00010855 |  |  | Calculated using Tier 3 method
| CO | Motorbikes | petroleum gasoline |  | 1.A.3.b.iv | Road transport, mopeds & motorcycles | Table_3-25_16 | Tier 2 emission factor | L-category | Gasoline | 4-stroke - Mot - Euro 3 and on | NA | CO | 3.03 | g/km | 0.002473 |  |  | Calculated using Tier 3 method
|  | Motorbikes | petroleum gasoline |  | 1.A.3.b.iv | Road transport, mopeds & motorcycles | Table_3-25_17 | Tier 2 emission factor | L-category | Gasoline | 4-stroke 250 - 750 cm³ - Conventional | NA | NH3 | 0.0019 | g/km | 1.5507e-06 |  |  | Calculated using Tier 3 method
|  | Motorbikes | petroleum gasoline |  | 1.A.3.b.iv | Road transport, mopeds & motorcycles | Table_3-25_16 | Tier 2 emission factor | L-category | Gasoline | 4-stroke - Mot - Euro 3 and on | NA | NH3 | 0.0019 | g/km | 1.5507e-06 |  |  | Calculated using Tier 3 method
|  | Motorbikes | petroleum gasoline |  | 1.A.3.b.iv | Road transport, mopeds & motorcycles | Table_3-25_15 | Tier 2 emission factor | L-category | Gasoline | 4-stroke - Mot - Euro 2 | NA | Pb | 1.19e-06 | g/km | 9.7124e-10 |  |  | Calculated using Tier 3 method
| N2O | Motorbikes | petroleum gasoline |  | 1.A.3.b.iv | Road transport, mopeds & motorcycles | Table_3-25_15 | Tier 2 emission factor | L-category | Gasoline | 4-stroke - Mot - Euro 2 | NA | N2O | 0.002 | g/km | 1.6323e-06 |  |  | Calculated using Tier 3 method
| CO | Motorbikes | petroleum gasoline |  | 1.A.3.b.iv | Road transport, mopeds & motorcycles | Table_3-25_20 | Tier 2 emission factor | L-category | Gasoline | 4-stroke 250 - 750 cm³ - Mot - Euro 3 and on | NA | CO | 3.03 | g/km | 0.002473 |  |  | Calculated using Tier 3 method
| NOx | Motorbikes | petroleum gasoline |  | 1.A.3.b.iv | Road transport, mopeds & motorcycles | Table_3-25_19 | Tier 2 emission factor | L-category | Gasoline | 4-stroke 250 - 750 cm³ - Mot - Euro 2 | NA | NOx | 0.317 | g/km | 0.00025873 |  |  | Calculated using Tier 3 method
| VOC | Motorbikes | petroleum gasoline |  | 1.A.3.b.iv | Road transport, mopeds & motorcycles | Table_3-25_19 | Tier 2 emission factor | L-category | Gasoline | 4-stroke 250 - 750 cm³ - Mot - Euro 2 | NA | NMVOC | 0.918 | g/km | 0.00074924 |  |  | Calculated using Tier 3 method
| PM25 | Motorbikes | petroleum gasoline |  | 1.A.3.b.iv | Road transport, mopeds & motorcycles | Table_3-26_16 | Tier 2 emission factor | Mopeds and motorcycles | Petrol | 4-stroke 250 - 750 cm³ - Conventional | NA | PM2.5 | 0.014 | g/km | 1.1426e-05 |  |  | Calculated using Tier 3 method, assuming TSP=PM10=PM2.5
|  | Motorbikes | petroleum gasoline |  | 1.A.3.b.iv | Road transport, mopeds & motorcycles | Table_3-26_19 | Tier 2 emission factor | Mopeds and motorcycles | Petrol | 4-stroke >750 cm³ - Conventional | NA | Indeno(1,2,3-cd)pyrene | 3.9e-07 | g/km | 3.1831e-10 |  |  | Calculated using Tier 3 method
|  | Motorbikes | petroleum gasoline |  | 1.A.3.b.iv | Road transport, mopeds & motorcycles | Table_3-26_17 | Tier 2 emission factor | Mopeds and motorcycles | Petrol | 4-stroke 250 - 750 cm³ - Mot - Euro 1 | NA | Benzo(k)fluoranthene | 2.6e-07 | g/km | 2.122e-10 |  |  | Calculated using Tier 3 method
|  | Motorbikes | petroleum gasoline |  | 1.A.3.b.iv | Road transport, mopeds & motorcycles | Table_3-27_49 | Tier 2 fuel consumption | L-category | Petrol | 4-stroke < 50 cm³ - Euro 3 and on | Na | Energy Consumption | 0.88 | MJ/km |  |  |  | Calculated using Tier 3 method
|  | Motorbikes | petroleum gasoline |  | 1.A.3.b.iv | Road transport, mopeds & motorcycles | Table_3-27_48 | Tier 2 fuel consumption | L-category | Petrol | 4-stroke < 50 cm³ - Euro 2 | Na | Fuel consumption | 20 | g/km | 0.016323 |  |  | Calculated using Tier 3 method
| PM25 | Motorbikes | petroleum gasoline |  | 1.A.3.b.iv | Road transport, mopeds & motorcycles | Table_3-26_10 | Tier 2 emission factor | Mopeds and motorcycles | Petrol | 2-stroke >50 cm³ - Mot - Euro 1 | NA | PM2.5 | 0.064 | g/km | 5.2235e-05 |  |  | Calculated using Tier 3 method, assuming TSP=PM10=PM2.5
|  | Motorbikes | petroleum gasoline |  | 1.A.3.b.iv | Road transport, mopeds & motorcycles | Table_3-26_09 | Tier 2 emission factor | Mopeds and motorcycles | Petrol | 2-stroke >50 cm³ - Conventional | NA | Benzo(k)fluoranthene |  | g/km | 0 |  |  | Calculated using Tier 3 method
|  | Motorbikes | petroleum gasoline |  | 1.A.3.b.iv | Road transport, mopeds & motorcycles | Table_3-26_06 | Tier 2 emission factor | Mopeds and motorcycles | Petrol | 4-stroke - Mop - Euro 1 | NA | Benzo(b)fluoranthene | 7.2e-08 | g/km | 5.8764e-11 |  |  | Calculated using Tier 3 method
|  | Motorbikes | petroleum gasoline |  | 1.A.3.b.iv | Road transport, mopeds & motorcycles | Table_3-26_06 | Tier 2 emission factor | Mopeds and motorcycles | Petrol | 4-stroke - Mop - Euro 1 | NA | Indeno(1,2,3-cd)pyrene | 7.8e-08 | g/km | 6.3661e-11 |  |  | Calculated using Tier 3 method
|  | Motorbikes | petroleum gasoline |  | 1.A.3.b.iv | Road transport, mopeds & motorcycles | Table_3-26_05 | Tier 2 emission factor | Mopeds and motorcycles | Petrol | 4-stroke - Conventional | NA | Benzo(b)fluoranthene | 1.76e-07 | g/km | 1.4365e-10 |  |  | Calculated using Tier 3 method
| PM25 | Motorbikes | petroleum gasoline |  | 1.A.3.b.iv | Road transport, mopeds & motorcycles | Table_3-26_15 | Tier 2 emission factor | Mopeds and motorcycles | Petrol | 4-stroke - Mot - Euro 2 and on | NA | PM2.5 | 0.0035 | g/km | 2.8566e-06 |  |  | Calculated using Tier 3 method, assuming TSP=PM10=PM2.5
|  | Motorbikes | petroleum gasoline |  | 1.A.3.b.iv | Road transport, mopeds & motorcycles | Table_3-26_12 | Tier 2 emission factor | Mopeds and motorcycles | Petrol | 2-stroke >50 cm³ - Mot - Euro 3 and on | NA | Benzo(b)fluoranthene |  | g/km | 0 |  |  | Calculated using Tier 3 method
| PM25 | Motorbikes | petroleum gasoline |  | 1.A.3.b.iv | Road transport, mopeds & motorcycles | Table_3-26_11 | Tier 2 emission factor | Mopeds and motorcycles | Petrol | 2-stroke >50 cm³ - Mot - Euro 2 | NA | PM2.5 | 0.032 | g/km | 2.6117e-05 |  |  | Calculated using Tier 3 method, assuming TSP=PM10=PM2.5
|  | Motorbikes | petroleum gasoline |  | 1.A.3.b.iv | Road transport, mopeds & motorcycles | Table_3-26_11 | Tier 2 emission factor | Mopeds and motorcycles | Petrol | 2-stroke >50 cm³ - Mot - Euro 2 | NA | Indeno(1,2,3-cd)pyrene |  | g/km | 0 |  |  | Calculated using Tier 3 method
| VOC |  |  |  | 1.A.3.b.v | Road transport, gasoline evaporation | Table_3-5_315 | Tier 2 emission factor | Passenger cars >2.0l - large canister | Gasoline |  | Daily temperature range 20-35ºC | NMVOC | 0.03 | g/vehicle/day |  |  |  | Mellios (2007)
| VOC |  |  |  | 1.A.3.b.v | Road transport, gasoline evaporation | Table_3-5_321 | Tier 2 emission factor | Passenger cars >2.0l - large canister | Gasoline |  | Daily temperature range 10-25ºC | NMVOC | 0.02 | g/vehicle/day |  |  |  | Mellios (2007)
| VOC |  |  |  | 1.A.3.b.v | Road transport, gasoline evaporation | Table_3-5_310 | Tier 2 emission factor | Passenger cars >2.0l - large canister | Gasoline |  | Daily temperature range 20-35ºC | NMVOC | 0.09 | g/vehicle/day |  |  |  | Mellios (2007)
| VOC |  |  |  | 1.A.3.b.v | Road transport, gasoline evaporation | Table_3-5_308 | Tier 2 emission factor | Passenger cars 1.4 - 2.0l - large canister | Gasoline |  | Daily temperature range -5-10ºC | NMVOC | 0.01 | g/vehicle/day |  |  |  | Mellios (2007)
| VOC |  |  |  | 1.A.3.b.v | Road transport, gasoline evaporation | Table_3-5_333 | Tier 2 emission factor | Passenger cars >2.0l - large canister | Gasoline |  | Daily temperature range -5-10ºC | NMVOC | 0.11 | g/vehicle/day |  |  |  | Mellios (2007)
| VOC |  |  |  | 1.A.3.b.v | Road transport, gasoline evaporation | Table_3-5_330 | Tier 2 emission factor | Passenger cars >2.0l - large canister | Gasoline |  | Daily temperature range -5-10ºC | NMVOC | 0.59 | g/vehicle/day |  |  |  | Mellios (2007)
| VOC |  |  |  | 1.A.3.b.v | Road transport, gasoline evaporation | Table_3-5_328 | Tier 2 emission factor | Passenger cars >2.0l - large canister | Gasoline |  | Daily temperature range 0-15ºC | NMVOC | 0.01 | g/vehicle/day |  |  |  | Mellios (2007)
| VOC |  |  |  | 1.A.3.b.v | Road transport, gasoline evaporation | Table_3-5_324 | Tier 2 emission factor | Passenger cars >2.0l - large canister | Gasoline |  | Daily temperature range 0-15ºC | NMVOC | 0.04 | g/vehicle/day |  |  |  | Mellios (2007)
| VOC |  |  |  | 1.A.3.b.v | Road transport, gasoline evaporation | Table_3-5_325 | Tier 2 emission factor | Passenger cars >2.0l - large canister | Gasoline |  | Daily temperature range 0-15ºC | NMVOC | 0.15 | g/vehicle/day |  |  |  | Mellios (2007)
| VOC |  |  |  | 1.A.3.b.v | Road transport, gasoline evaporation | Table_3-5_331 | Tier 2 emission factor | Passenger cars >2.0l - large canister | Gasoline |  | Daily temperature range -5-10ºC | NMVOC | 0.03 | g/vehicle/day |  |  |  | Mellios (2007)
| VOC |  |  |  | 1.A.3.b.v | Road transport, gasoline evaporation | Table_3-5_284 | Tier 2 emission factor | Passenger cars 1.4 - 2.0l - large canister | Gasoline |  | Daily temperature range 20-35ºC | NMVOC | 0.55 | g/vehicle/day |  |  |  | Mellios (2007)
| VOC |  |  |  | 1.A.3.b.v | Road transport, gasoline evaporation | Table_3-5_280 | Tier 2 emission factor | Passenger cars <1.4l - large canister | Gasoline |  | Daily temperature range -5-10ºC | NMVOC | 0.01 | g/vehicle/day |  |  |  | Mellios (2007)
| VOC |  |  |  | 1.A.3.b.v | Road transport, gasoline evaporation | Table_3-5_274 | Tier 2 emission factor | Passenger cars <1.4l - large canister | Gasoline |  | Daily temperature range -5-10ºC | NMVOC | 0.7 | g/vehicle/day |  |  |  | Mellios (2007)
| VOC |  |  |  | 1.A.3.b.v | Road transport, gasoline evaporation | Table_3-5_327 | Tier 2 emission factor | Passenger cars >2.0l - large canister | Gasoline |  | Daily temperature range 0-15ºC | NMVOC | 0.01 | g/vehicle/day |  |  |  | Mellios (2007)
| VOC |  |  |  | 1.A.3.b.v | Road transport, gasoline evaporation | Table_3-5_168 | Tier 2 emission factor | Passenger cars >2.0l - small canister | Gasoline |  | Daily temperature range -5-10ºC | NMVOC | 0.01 | g/vehicle/day |  |  |  | Mellios (2007)
| VOC |  |  |  | 1.A.3.b.v | Road transport, gasoline evaporation | Table_3-5_173 | Tier 2 emission factor | Passenger cars <1.4l - medium canister | Gasoline |  | Daily temperature range 20-35ºC | NMVOC | 0.03 | g/vehicle/day |  |  |  | Mellios (2007)
| VOC |  |  |  | 1.A.3.b.v | Road transport, gasoline evaporation | Table_3-5_170 | Tier 2 emission factor | Passenger cars <1.4l - medium canister | Gasoline |  | Daily temperature range 20-35ºC | NMVOC | 0.09 | g/vehicle/day |  |  |  | Mellios (2007)
| VOC |  |  |  | 1.A.3.b.v | Road transport, gasoline evaporation | Table_3-5_192 | Tier 2 emission factor | Passenger cars <1.4l - medium canister | Gasoline |  | Daily temperature range -5-10ºC | NMVOC | 0.12 | g/vehicle/day |  |  |  | Mellios (2007)
| VOC |  |  |  | 1.A.3.b.v | Road transport, gasoline evaporation | Table_3-5_193 | Tier 2 emission factor | Passenger cars <1.4l - medium canister | Gasoline |  | Daily temperature range -5-10ºC | NMVOC | 0.14 | g/vehicle/day |  |  |  | Mellios (2007)
| VOC |  |  |  | 1.A.3.b.v | Road transport, gasoline evaporation | Table_3-5_182 | Tier 2 emission factor | Passenger cars <1.4l - medium canister | Gasoline |  | Daily temperature range 10-25ºC | NMVOC | 0.02 | g/vehicle/day |  |  |  | Mellios (2007)
| VOC |  |  |  | 1.A.3.b.v | Road transport, gasoline evaporation | Table_3-5_148 | Tier 2 emission factor | Passenger cars >2.0l - small canister | Gasoline |  | Daily temperature range 10-25ºC | NMVOC | 1.29 | g/vehicle/day |  |  |  | Mellios (2007)
| VOC |  |  |  | 1.A.3.b.v | Road transport, gasoline evaporation | Table_3-5_135 | Tier 2 emission factor | Passenger cars 1.4 - 2.0l - small canister | Gasoline |  | Daily temperature range -5-10ºC | NMVOC | 0.03 | g/vehicle/day |  |  |  | Mellios (2007)
| VOC |  |  |  | 1.A.3.b.v | Road transport, gasoline evaporation | Table_3-5_164 | Tier 2 emission factor | Passenger cars >2.0l - small canister | Gasoline |  | Daily temperature range -5-10ºC | NMVOC | 0.16 | g/vehicle/day |  |  |  | Mellios (2007)
| VOC |  |  |  | 1.A.3.b.v | Road transport, gasoline evaporation | Table_3-5_161 | Tier 2 emission factor | Passenger cars >2.0l - small canister | Gasoline |  | Daily temperature range 0-15ºC | NMVOC | 0.01 | g/vehicle/day |  |  |  | Mellios (2007)
| VOC |  |  |  | 1.A.3.b.v | Road transport, gasoline evaporation | Table_3-5_155 | Tier 2 emission factor | Passenger cars >2.0l - small canister | Gasoline |  | Daily temperature range 0-15ºC | NMVOC | 0.86 | g/vehicle/day |  |  |  | Mellios (2007)
| VOC |  |  |  | 1.A.3.b.v | Road transport, gasoline evaporation | Table_3-5_152 | Tier 2 emission factor | Passenger cars >2.0l - small canister | Gasoline |  | Daily temperature range 10-25ºC | NMVOC | 0.02 | g/vehicle/day |  |  |  | Mellios (2007)
| VOC |  |  |  | 1.A.3.b.v | Road transport, gasoline evaporation | Table_3-5_158 | Tier 2 emission factor | Passenger cars >2.0l - small canister | Gasoline |  | Daily temperature range 0-15ºC | NMVOC | 0.36 | g/vehicle/day |  |  |  | Mellios (2007)
| VOC |  |  |  | 1.A.3.b.v | Road transport, gasoline evaporation | Table_3-5_252 | Tier 2 emission factor | Passenger cars >2.0l - medium canister | Gasoline |  | Daily temperature range -5-10ºC | NMVOC | 0.01 | g/vehicle/day |  |  |  | Mellios (2007)
| VOC |  |  |  | 1.A.3.b.v | Road transport, gasoline evaporation | Table_3-5_251 | Tier 2 emission factor | Passenger cars >2.0l - medium canister | Gasoline |  | Daily temperature range -5-10ºC | NMVOC | 0.01 | g/vehicle/day |  |  |  | Mellios (2007)
| VOC |  |  |  | 1.A.3.b.v | Road transport, gasoline evaporation | Table_3-5_248 | Tier 2 emission factor | Passenger cars >2.0l - medium canister | Gasoline |  | Daily temperature range -5-10ºC | NMVOC | 0.13 | g/vehicle/day |  |  |  | Mellios (2007)
| VOC |  |  |  | 1.A.3.b.v | Road transport, gasoline evaporation | Table_3-5_264 | Tier 2 emission factor | Passenger cars <1.4l - large canister | Gasoline |  | Daily temperature range 10-25ºC | NMVOC | 0.02 | g/vehicle/day |  |  |  | Mellios (2007)
| VOC |  |  |  | 1.A.3.b.v | Road transport, gasoline evaporation | Table_3-5_255 | Tier 2 emission factor | Passenger cars <1.4l - large canister | Gasoline |  | Daily temperature range 20-35ºC | NMVOC | 0.42 | g/vehicle/day |  |  |  | Mellios (2007)
| VOC |  |  |  | 1.A.3.b.v | Road transport, gasoline evaporation | Table_3-5_258 | Tier 2 emission factor | Passenger cars <1.4l - large canister | Gasoline |  | Daily temperature range 20-35ºC | NMVOC | 0.03 | g/vehicle/day |  |  |  | Mellios (2007)
| VOC |  |  |  | 1.A.3.b.v | Road transport, gasoline evaporation | Table_3-5_212 | Tier 2 emission factor | Passenger cars 1.4 - 2.0l - medium canister | Gasoline |  | Daily temperature range 0-15ºC | NMVOC | 0.04 | g/vehicle/day |  |  |  | Mellios (2007)
| VOC |  |  |  | 1.A.3.b.v | Road transport, gasoline evaporation | Table_3-5_204 | Tier 2 emission factor | Passenger cars 1.4 - 2.0l - medium canister | Gasoline |  | Daily temperature range 10-25ºC | NMVOC | 0.89 | g/vehicle/day |  |  |  | Mellios (2007)
| VOC |  |  |  | 1.A.3.b.v | Road transport, gasoline evaporation | Table_3-5_216 | Tier 2 emission factor | Passenger cars 1.4 - 2.0l - medium canister | Gasoline |  | Daily temperature range 0-15ºC | NMVOC | 0.01 | g/vehicle/day |  |  |  | Mellios (2007)
| VOC |  |  |  | 1.A.3.b.v | Road transport, gasoline evaporation | Table_3-5_235 | Tier 2 emission factor | Passenger cars >2.0l - medium canister | Gasoline |  | Daily temperature range 10-25ºC | NMVOC | 0.45 | g/vehicle/day |  |  |  | Mellios (2007)
| VOC |  |  |  | 1.A.3.b.v | Road transport, gasoline evaporation | Table_3-5_224 | Tier 2 emission factor | Passenger cars 1.4 - 2.0l - medium canister | Gasoline |  | Daily temperature range -5-10ºC | NMVOC | 0.01 | g/vehicle/day |  |  |  | Mellios (2007)
| VOC |  |  |  | 1.A.3.b.v | Road transport, gasoline evaporation | Table_3-5_223 | Tier 2 emission factor | Passenger cars 1.4 - 2.0l - medium canister | Gasoline |  | Daily temperature range -5-10ºC | NMVOC | 0.01 | g/vehicle/day |  |  |  | Mellios (2007)
| VOC |  |  |  | 1.A.3.b.v | Road transport, gasoline evaporation | Table_3-5_228 | Tier 2 emission factor | Passenger cars >2.0l - medium canister | Gasoline |  | Daily temperature range 20-35ºC | NMVOC | 1.26 | g/vehicle/day |  |  |  | Mellios (2007)
| VOC |  |  |  | 1.A.3.b.v | Road transport, gasoline evaporation | Table_3-5_043 | Tier 2 emission factor | Passenger cars 1.4 - 2.0l - uncontrolled | Gasoline |  | Daily temperature range 0-15ºC | NMVOC | 11 | g/vehicle/day |  |  |  | Mellios (2007)
| VOC |  |  |  | 1.A.3.b.v | Road transport, gasoline evaporation | Table_3-5_057 | Tier 2 emission factor | Passenger cars >2.0l - uncontrolled | Gasoline |  | Daily temperature range 20-35ºC | NMVOC | 31.1 | g/vehicle/day |  |  |  | Mellios (2007)
| VOC |  |  |  | 1.A.3.b.v | Road transport, gasoline evaporation | Table_3-5_054 | Tier 2 emission factor | Passenger cars 1.4 - 2.0l - uncontrolled | Gasoline |  | Daily temperature range -5-10ºC | NMVOC | 0.01 | g/vehicle/day |  |  |  | Mellios (2007)
| VOC |  |  |  | 1.A.3.b.v | Road transport, gasoline evaporation | Table_3-5_038 | Tier 2 emission factor | Passenger cars 1.4 - 2.0l - uncontrolled | Gasoline |  | Daily temperature range 10-25ºC | NMVOC | 3.19 | g/vehicle/day |  |  |  | Mellios (2007)
| VOC |  |  |  | 1.A.3.b.v | Road transport, gasoline evaporation | Table_3-5_048 | Tier 2 emission factor | Passenger cars 1.4 - 2.0l - uncontrolled | Gasoline |  | Daily temperature range 0-15ºC | NMVOC | 0.97 | g/vehicle/day |  |  |  | Mellios (2007)
| VOC |  |  |  | 1.A.3.b.v | Road transport, gasoline evaporation | Table_3-5_021 | Tier 2 emission factor | Passenger cars <1.4l - uncontrolled | Gasoline |  | Daily temperature range 0-15ºC | NMVOC | 2.39 | g/vehicle/day |  |  |  | Mellios (2007)
| VOC |  |  |  | 1.A.3.b.v | Road transport, gasoline evaporation | Table_3-5_002 | Tier 2 emission factor | Passenger cars <1.4l - uncontrolled | Gasoline |  | Daily temperature range 20-35ºC | NMVOC | 0.09 | g/vehicle/day |  |  |  | Mellios (2007)
| VOC |  |  |  | 1.A.3.b.v | Road transport, gasoline evaporation | Table_3-4c | Tier 1 emission factor | Power Two Wheelers | Gasoline |  | Daily temperature range -5-10ºC | NMVOC | 2.6 | g/vehicle/day |  | 2.1 | 3.1 | Tier 2 methodology using typical fleet distributions
| VOC |  |  |  | 1.A.3.b.v | Road transport, gasoline evaporation | Table_3-3c | Tier 1 emission factor | Power Two Wheelers | Gasoline |  | Daily temperature range 0-15ºC | NMVOC | 3.4 | g/vehicle/day |  | 2.7 | 4.1 | Tier 2 methodology using typical fleet distributions
| VOC |  |  |  | 1.A.3.b.v | Road transport, gasoline evaporation | Table_3-5_023 | Tier 2 emission factor | Passenger cars <1.4l - uncontrolled | Gasoline |  | Daily temperature range -5-10ºC | NMVOC | 0.03 | g/vehicle/day |  |  |  | Mellios (2007)
| VOC |  |  |  | 1.A.3.b.v | Road transport, gasoline evaporation | Table_3-3a | Tier 1 emission factor | Passenger cars | Gasoline |  | Daily temperature range 0-15ºC | NMVOC | 5.7 | g/vehicle/day |  | 3.9 | 8 | Tier 2 methodology using typical fleet distributions
| VOC |  |  |  | 1.A.3.b.v | Road transport, gasoline evaporation | Table_3-2b | Tier 1 emission factor | Gasoline LDVs | Gasoline |  | Daily temperature range 10-25ºC | NMVOC | 12.7 | g/vehicle/day |  | 5.2 | 19.4 | Tier 2 methodology using typical fleet distributions
| VOC |  |  |  | 1.A.3.b.v | Road transport, gasoline evaporation | Table_3-5_270 | Tier 2 emission factor | Passenger cars <1.4l - large canister | Gasoline |  | Daily temperature range 0-15ºC | NMVOC | 0.16 | g/vehicle/day |  |  |  | Mellios (2007)
| VOC |  |  |  | 1.A.3.b.v | Road transport, gasoline evaporation | Table_3-5_020 | Tier 2 emission factor | Passenger cars <1.4l - uncontrolled | Gasoline |  | Daily temperature range 0-15ºC | NMVOC | 0.81 | g/vehicle/day |  |  |  | Mellios (2007)
| VOC |  |  |  | 1.A.3.b.v | Road transport, gasoline evaporation | Table_3-5_004 | Tier 2 emission factor | Passenger cars <1.4l - uncontrolled | Gasoline |  | Daily temperature range 20-35ºC | NMVOC | 5.65 | g/vehicle/day |  |  |  | Mellios (2007)
| VOC |  |  |  | 1.A.3.b.v | Road transport, gasoline evaporation | Table_3-5_110 | Tier 2 emission factor | Passenger cars <1.4l - small canister | Gasoline |  | Daily temperature range -5-10ºC | NMVOC | 0.01 | g/vehicle/day |  |  |  | Mellios (2007)
| VOC |  |  |  | 1.A.3.b.v | Road transport, gasoline evaporation | Table_3-5_109 | Tier 2 emission factor | Passenger cars <1.4l - small canister | Gasoline |  | Daily temperature range -5-10ºC | NMVOC | 0.17 | g/vehicle/day |  |  |  | Mellios (2007)
| VOC |  |  |  | 1.A.3.b.v | Road transport, gasoline evaporation | Table_3-5_120 | Tier 2 emission factor | Passenger cars 1.4 - 2.0l - small canister | Gasoline |  | Daily temperature range 10-25ºC | NMVOC | 1.02 | g/vehicle/day |  |  |  | Mellios (2007)
| VOC |  |  |  | 1.A.3.b.v | Road transport, gasoline evaporation | Table_3-5_117 | Tier 2 emission factor | Passenger cars 1.4 - 2.0l - small canister | Gasoline |  | Daily temperature range 20-35ºC | NMVOC | 0.03 | g/vehicle/day |  |  |  | Mellios (2007)
| VOC |  |  |  | 1.A.3.b.v | Road transport, gasoline evaporation | Table_3-5_114 | Tier 2 emission factor | Passenger cars 1.4 - 2.0l - small canister | Gasoline |  | Daily temperature range 20-35ºC | NMVOC | 0.09 | g/vehicle/day |  |  |  | Mellios (2007)
| VOC |  |  |  | 1.A.3.b.v | Road transport, gasoline evaporation | Table_3-5_068 | Tier 2 emission factor | Passenger cars >2.0l - uncontrolled | Gasoline |  | Daily temperature range 10-25ºC | NMVOC | 0.02 | g/vehicle/day |  |  |  | Mellios (2007)
| VOC |  |  |  | 1.A.3.b.v | Road transport, gasoline evaporation | Table_3-5_077 | Tier 2 emission factor | Passenger cars >2.0l - uncontrolled | Gasoline |  | Daily temperature range 0-15ºC | NMVOC | 3.58 | g/vehicle/day |  |  |  | Mellios (2007)
| VOC |  |  |  | 1.A.3.b.v | Road transport, gasoline evaporation | Table_3-5_065 | Tier 2 emission factor | Passenger cars >2.0l - uncontrolled | Gasoline |  | Daily temperature range 10-25ºC | NMVOC | 0.06 | g/vehicle/day |  |  |  | Mellios (2007)
| VOC |  |  |  | 1.A.3.b.v | Road transport, gasoline evaporation | Table_3-5_063 | Tier 2 emission factor | Passenger cars >2.0l - uncontrolled | Gasoline |  | Daily temperature range 20-35ºC | NMVOC | 8.11 | g/vehicle/day |  |  |  | Mellios (2007)
| VOC |  |  |  | 1.A.3.b.v | Road transport, gasoline evaporation | Table_3-5_061 | Tier 2 emission factor | Passenger cars >2.0l - uncontrolled | Gasoline |  | Daily temperature range 20-35ºC | NMVOC | 0.03 | g/vehicle/day |  |  |  | Mellios (2007)
| VOC |  |  |  | 1.A.3.b.v | Road transport, gasoline evaporation | Table_3-5_069 | Tier 2 emission factor | Passenger cars >2.0l - uncontrolled | Gasoline |  | Daily temperature range 10-25ºC | NMVOC | 1.64 | g/vehicle/day |  |  |  | Mellios (2007)
| VOC |  |  |  | 1.A.3.b.v | Road transport, gasoline evaporation | Table_3-5_089 | Tier 2 emission factor | Passenger cars <1.4l - small canister | Gasoline |  | Daily temperature range 20-35ºC | NMVOC | 0.03 | g/vehicle/day |  |  |  | Mellios (2007)
| VOC |  |  |  | 1.A.3.b.v | Road transport, gasoline evaporation | Table_3-5_081 | Tier 2 emission factor | Passenger cars >2.0l - uncontrolled | Gasoline |  | Daily temperature range -5-10ºC | NMVOC | 2.61 | g/vehicle/day |  |  |  | Mellios (2007)
| VOC |  |  |  | 1.A.3.b.v | Road transport, gasoline evaporation | Table_3-5_080 | Tier 2 emission factor | Passenger cars >2.0l - uncontrolled | Gasoline |  | Daily temperature range -5-10ºC | NMVOC | 2.05 | g/vehicle/day |  |  |  | Mellios (2007)
[5 empty] | 1.A.3.b.vii | Road transport, automobile road abrasion | Table_3-2d | Tier 1 emission factor | HGVs | NA |  | NA | TSP | 0.076 | g km-1 vehicle-1 |  | 0.0456 | 0.103 | Guidebook (2006) chapter B770
| PM10 |  |  |  | 1.A.3.b.vii | Road transport, automobile road abrasion | Table_3-2d | Tier 1 emission factor | HGVs | NA |  | NA | PM10 | 0.038 | g km-1 vehicle-1 |  | 0.0228 | 0.0513 | Guidebook (2006) chapter B770
|  | Rail | petroleum diesel |  | 1.A.3.c | Railways | Table_3-3 | Tier 2 emission factor | Shunting locomotives | Gas Oil/Diesel |  | NA | NH3 | 10 | g/tonne | 2.2927e-07 | 0 | 0 | See Note 3
| VOC | Rail | petroleum diesel |  | 1.A.3.c | Railways | Table_3-4 | Tier 2 emission factor | Rail Cars | Gas Oil/Diesel |  | NA | NMVOC | 4.7 | kg/tonne | 0.00010776 | 2 | 8 | See Note 1
| PM10 | Rail | petroleum diesel |  | 1.A.3.c | Railways | Table_3-4 | Tier 2 emission factor | Rail Cars | Gas Oil/Diesel |  | NA | PM10 | 1.1 | kg/tonne | 2.522e-05 | 0.28 | 4 | Halder et al. (2005)
| CO2 | Rail | petroleum diesel |  | 1.A.3.c | Railways | Table_3-4 | Tier 2 emission factor | Rail Cars | Gas Oil/Diesel |  | NA | CO2 | 3140 | kg/tonne | 0.07199 | 3120 | 3160 | Derived from carbon balance
|  | Rail | petroleum diesel |  | 1.A.3.c | Railways | Table_3-1 | Tier 1 emission factor | NA | Gas Oil/Diesel |  | NA | Ni | 0.07 | g/tonne fuel | 1.6049e-09 | 0.02 | 0.2 | EMEP/EEA Guidebook (2006)
| CO2 | Rail | petroleum diesel |  | 1.A.3.c | Railways | Table_3-2 | Tier 2 emission factor | Line-haul locomotives | Gas Oil/Diesel |  | NA | CO2 | 3140 | kg/tonne | 0.07199 | 3120 | 3160 | Derived from carbon balance
|  | Rail | petroleum diesel |  | 1.A.3.c | Railways | Table_3-1 | Tier 1 emission factor | NA | Gas Oil/Diesel |  | NA | Cd | 0.01 | g/tonne fuel | 2.2927e-10 | 0.003 | 0.025 | EMEP/EEA Guidebook (2006)
|  | Rail | petroleum diesel |  | 1.A.3.c | Railways | Table_3-1 | Tier 1 emission factor | NA | Gas Oil/Diesel |  | NA | TSP | 1.52 | kg/tonne fuel | 3.4849e-05 | 3 | 23 | Aggregated Tier 2 method
|  | Ships | heavy or residual fuel oil |  | 1.A.3.d.i | International navigation | Table_3-1 | Tier 1 emission factor | NA | Bunker Fuel Oil |  | NA | Benzo(b)fluoranthene | 0.03 | g/tonne fuel | 7.4543e-10 | 0 | 0 | average value
|  | Ships | heavy or residual fuel oil |  | 1.A.3.d.i | International navigation | Table_3-2 | Tier 1 emission factor | NA | Marine diesel oil/marine gas oil (MDO/MGO) |  | NA | Pb | 0.13 | g/tonne fuel | 3.2302e-09 |  |  | average value
|  | Ships | heavy or residual fuel oil |  | 1.A.3.d.i | International navigation | Table_3-2 | Tier 1 emission factor | NA | Marine diesel oil/marine gas oil (MDO/MGO) |  | NA | PCDD/F | 0.13 | ug I-TEQ/tonne |  |  |  | Cooper (2005)
|  | Ships | heavy or residual fuel oil |  | 1.A.3.d.i | International navigation | Table_3-2 | Tier 1 emission factor | NA | Marine diesel oil/marine gas oil (MDO/MGO) |  | NA | Cd | 0.01 | g/tonne fuel | 2.4848e-10 |  |  | average value
|  | Ships | heavy or residual fuel oil |  | 1.A.3.d.i | International navigation | Table_3-1 | Tier 1 emission factor | NA | Bunker Fuel Oil |  | NA | Indeno(1,2,3-cd)pyrene | 0.009 | g/tonne fuel | 2.2363e-10 | 0 | 0 | average value
|  | Ships | heavy or residual fuel oil |  | 1.A.3.d.i | International navigation | Table_3-1 | Tier 1 emission factor | NA | Bunker Fuel Oil |  | NA | Indeno(1,2,3-cd)pyrene | 0.009 | g/tonne fuel | 2.2363e-10 | 0 | 0 | average value
|  | Ships | heavy or residual fuel oil |  | 1.A.3.d.i | International navigation | Table_3-1 | Tier 1 emission factor | NA | Bunker Fuel Oil |  | NA | TSP | 6.2 | kg/tonne fuel | 0.00015406 |  |  | Entec (2007)
| SOx | Ships | heavy or residual fuel oil |  | 1.A.3.d.i | International navigation | Table_3-1 | Tier 1 emission factor | NA | Bunker Fuel Oil |  | NA | SOx | 20 | kg/tonne fuel | 0.00049695 |  |  | Note value of 20 should read 20*'S'. Lloyd’s Register (1995). See also note (1)
| VOC | Ships | heavy or residual fuel oil |  | 1.A.3.d.i | International navigation | Table_3-1 | Tier 1 emission factor | NA | Bunker Fuel Oil |  | NA | NMVOC | 2.7 | kg/tonne fuel | 6.7089e-05 |  |  | Entec (2007). See also note (2)
| CO | Ships | heavy or residual fuel oil |  | 1.A.3.d.i | International navigation | Table_3-1 | Tier 1 emission factor | NA | Bunker Fuel Oil |  | NA | CO | 7.4 | kg/tonne fuel | 0.00018387 |  |  | Lloyd’s Register (1995)
|  | Ships | heavy or residual fuel oil |  | 1.A.3.d.i | International navigation | Table_3-1 | Tier 1 emission factor | NA | Bunker Fuel Oil |  | NA | Se | 0.04 | g/tonne fuel | 9.9391e-10 |  |  | average value
| VOC | Ships | heavy or residual fuel oil |  | 1.A.3.d.i | International navigation | Table_3-1 | Tier 1 emission factor | NA | Bunker Fuel Oil |  | NA | NMVOC | 2.7 | kg/tonne fuel | 6.7089e-05 |  |  | Entec (2007). See also note (2)
|  | Ships | heavy or residual fuel oil |  | 1.A.3.d.i | International navigation | Table_3-1 | Tier 1 emission factor | NA | Bunker Fuel Oil |  | NA | Ni | 32 | g/tonne fuel | 7.9512e-07 |  |  | average value
|  | Ships | heavy or residual fuel oil |  | 1.A.3.d.i | International navigation | Table_3-1 | Tier 1 emission factor | NA | Bunker Fuel Oil |  | NA | Cr | 0.72 | g/tonne fuel | 1.789e-08 |  |  | average value
|  | Ships | heavy or residual fuel oil |  | 1.A.3.d.i | International navigation | Table_3-1 | Tier 1 emission factor | NA | Bunker Fuel Oil |  | NA | As | 0.05 | g/tonne fuel | 1.2424e-09 |  |  | average value
|  | Ships | heavy or residual fuel oil |  | 1.A.3.d.i | International navigation | Table_3-1 | Tier 1 emission factor | NA | Bunker Fuel Oil |  | NA | Hg | 0.02 | g/tonne fuel | 4.9695e-10 |  |  | average value
|  | Ships | heavy or residual fuel oil |  | 1.A.3.d.i | International navigation | Table_3-1 | Tier 1 emission factor | NA | Bunker Fuel Oil |  | NA | As | 0.05 | g/tonne fuel | 1.2424e-09 |  |  | average value
|  | Ships | heavy or residual fuel oil |  | 1.A.3.d.ii | National navigation | Table_3-2 | Tier 1 emission factor | NA | Marine diesel oil/marine gas oil (MDO/MGO) |  | NA | As | 0.04 | g/tonne fuel | 9.9391e-10 |  |  | average value
|  | Ships | heavy or residual fuel oil |  | 1.A.3.d.ii | National navigation | Table_3-2 | Tier 1 emission factor | NA | Marine diesel oil/marine gas oil (MDO/MGO) |  | NA | Hg | 0.03 | g/tonne fuel | 7.4543e-10 |  |  | average value
|  | Ships | heavy or residual fuel oil |  | 1.A.3.d.ii | National navigation | Table_3-2 | Tier 1 emission factor | NA | Marine diesel oil/marine gas oil (MDO/MGO) |  | NA | Cd | 0.01 | g/tonne fuel | 2.4848e-10 |  |  | average value
| PM10 | Ships | petroleum diesel |  | 1.A.3.d.ii | National navigation | Table_3-5d | Tier 2 emission factor | Recreational boats - 2003/44/EC | Diesel |  | NA | PM10 | 3.71 | kg/tonnes fuel | 8.5059e-05 |  |  | Winther & Nielsen (2006)
|  | Ships | heavy or residual fuel oil |  | 1.A.3.d.ii | National navigation | Table_3-2 | Tier 1 emission factor | NA | Marine diesel oil/marine gas oil (MDO/MGO) |  | NA | Pb | 0.13 | g/tonne fuel | 3.2302e-09 |  |  | average value
| CO | Ships | petroleum gasoline |  | 1.A.3.d.ii | National navigation | Table_3-5f | Tier 2 emission factor | Recreational boats - 2003/44/EC | Gasoline: 4-Stroke |  | NA | CO | 348 | kg/tonnes fuel | 0.0082674 |  |  | Winther & Nielsen (2006)
|  | Ships | petroleum gasoline |  | 1.A.3.d.ii | National navigation | Table_3-5c | Tier 2 emission factor | Recreational boats - conventional | Gasoline: 4-Stroke |  | NA | TSP | 188 | g/tonnes fuel | 4.4663e-06 |  |  | Winther & Nielsen (2006)
| CO | Ships | petroleum diesel |  | 1.A.3.d.ii | National navigation | Table_3-5d | Tier 2 emission factor | Recreational boats - 2003/44/EC | Diesel |  | NA | CO | 18.6 | kg/tonnes fuel | 0.00042644 |  |  | Winther & Nielsen (2006)
| CO | Ships | petroleum gasoline |  | 1.A.3.d.ii | National navigation | Table_3-5c | Tier 2 emission factor | Recreational boats - conventional | Gasoline: 4-Stroke |  | NA | CO | 851 | kg/tonnes fuel | 0.020217 |  |  | Winther & Nielsen (2006)
| PM25 | Ships | petroleum gasoline |  | 1.A.3.d.ii | National navigation | Table_3-5f | Tier 2 emission factor | Recreational boats - 2003/44/EC | Gasoline: 4-Stroke |  | NA | PM2.5 | 188 | g/tonnes fuel | 4.4663e-06 |  |  | Winther & Nielsen (2006)
| VOC | Ships | petroleum gasoline |  | 1.A.3.d.ii | National navigation | Table_3-5b | Tier 2 emission factor | Recreational boats - conventional | Gasoline: 2-Stroke |  | NA | NMVOC | 233 | kg/tonnes fuel | 0.0055354 |  |  | Winther & Nielsen (2006)
|  | Ships | petroleum gasoline |  | 1.A.3.d.ii | National navigation | Table_3-5b | Tier 2 emission factor | Recreational boats - conventional | Gasoline: 2-Stroke |  | NA | TSP | 12.6 | kg/tonnes fuel | 0.00029934 |  |  | Winther & Nielsen (2006)
|  | Ships | heavy or residual fuel oil |  | 1.A.3.d.ii | National navigation | Table_3-1 | Tier 1 emission factor | NA | Bunker Fuel Oil |  | NA | Cd | 0.02 | g/tonne fuel | 4.9695e-10 |  |  | average value
|  | Ships | heavy or residual fuel oil |  | 1.A.3.d.ii | National navigation | Table_3-1 | Tier 1 emission factor | NA | Bunker Fuel Oil |  | NA | Benzo(b)fluoranthene | 0.03 | g/tonne fuel | 7.4543e-10 | 0 | 0 | average value
| NOx | Ships | heavy or residual fuel oil |  | 1.A.3.d.ii | National navigation | Table_3-1 | Tier 1 emission factor | NA | Bunker Fuel Oil |  | NA | NOx | 79.3 | kg/tonne fuel | 0.0019704 |  |  | Entec (2007). See also note (2)
| CO | Ships | heavy or residual fuel oil |  | 1.A.3.d.ii | National navigation | Table_3-1 | Tier 1 emission factor | NA | Bunker Fuel Oil |  | NA | CO | 7.4 | kg/tonne fuel | 0.00018387 |  |  | Lloyd’s Register (1995)
| VOC | Ships | heavy or residual fuel oil |  | 1.A.3.d.ii | National navigation | Table_3-1 | Tier 1 emission factor | NA | Bunker Fuel Oil |  | NA | NMVOC | 2.7 | kg/tonne fuel | 6.7089e-05 |  |  | Entec (2007). See also note (2)
| SOx | Ships | heavy or residual fuel oil |  | 1.A.3.d.ii | National navigation | Table_3-1 | Tier 1 emission factor | NA | Bunker Fuel Oil |  | NA | SOx | 20 | kg/tonne fuel | 0.00049695 |  |  | Note value of 20 should read 20*'S'. Lloyd’s Register (1995). See also note (1)
|  | Ships | heavy or residual fuel oil |  | 1.A.3.d.ii | National navigation | Table_3-1 | Tier 1 emission factor | NA | Bunker Fuel Oil |  | NA | TSP | 6.2 | kg/tonne fuel | 0.00015406 |  |  | Entec (2007)
| CO | Ships | heavy or residual fuel oil |  | 1.A.3.d.ii | National navigation | Table_3-1 | Tier 1 emission factor | NA | Bunker Fuel Oil |  | NA | CO | 7.4 | kg/tonne fuel | 0.00018387 |  |  | Lloyd’s Register (1995)
|  | Ships | heavy or residual fuel oil |  | 1.A.3.d.ii | National navigation | Table_3-1 | Tier 1 emission factor | NA | Bunker Fuel Oil |  | NA | Zn | 1.2 | g/tonne fuel | 2.9817e-08 |  |  | average value
|  | Ships | heavy or residual fuel oil |  | 1.A.3.d.ii | National navigation | Table_3-1 | Tier 1 emission factor | NA | Bunker Fuel Oil |  | NA | Zn | 1.2 | g/tonne fuel | 2.9817e-08 |  |  | average value
|  | Ships | heavy or residual fuel oil |  | 1.A.3.d.ii | National navigation | Table_3-1 | Tier 1 emission factor | NA | Bunker Fuel Oil |  | NA | PCB | 0.57 | mg/tonne fuel |  |  |  | Cooper (2005)
|  | Ships | heavy or residual fuel oil |  | 1.A.3.d.ii | National navigation | Table_3-1 | Tier 1 emission factor | NA | Bunker Fuel Oil |  | NA | HCB | 0.14 | mg/tonne fuel |  |  |  | Cooper (2005)
|  | Ships | heavy or residual fuel oil |  | 1.A.3.d.ii | National navigation | Table_3-1 | Tier 1 emission factor | NA | Bunker Fuel Oil |  | NA | Cu | 0.2 | g/tonne fuel | 4.9695e-09 |  |  | average value
|  | Ships | heavy or residual fuel oil |  | 1.A.3.d.ii | National navigation | Table_3-1 | Tier 1 emission factor | NA | Bunker Fuel Oil |  | NA | Se | 0.04 | g/tonne fuel | 9.9391e-10 |  |  | average value
|  | Ships | heavy or residual fuel oil |  | 1.A.3.d.ii | National navigation | Table_3-1 | Tier 1 emission factor | NA | Bunker Fuel Oil |  | NA | Ni | 32 | g/tonne fuel | 7.9512e-07 |  |  | average value
|  | Ships | heavy or residual fuel oil |  | 1.A.3.d.ii | National navigation | Table_3-1 | Tier 1 emission factor | NA | Bunker Fuel Oil |  | NA | Ni | 32 | g/tonne fuel | 7.9512e-07 |  |  | average value
| CO | Buildings | biomass |  | 1.A.4.a.i | Commercial / institutional: stationary | Table_3-47 | Tier 2 emission factor | Wood combustion <1MW - Manual Boilers | Wood |  | NA | CO | 570 | g/GJ | 0.00060138 | 50 | 4000 | EN 303 class 5 boilers, 150-300 kW
|  | Buildings | biomass |  | 1.A.4.a.i | Commercial / institutional: stationary | Table_3-47 | Tier 2 emission factor | Wood combustion <1MW - Manual Boilers | Wood |  | NA | As | 0.19 | mg/GJ |  | 0.05 | 12 | Struschka et al. (2008)
|  | Buildings | biomass |  | 1.A.4.a.i | Commercial / institutional: stationary | Table_3-47 | Tier 2 emission factor | Wood combustion <1MW - Manual Boilers | Wood |  | NA | Benzo(b)fluoranthene | 16 | mg/GJ |  | 8 | 32 | Boman et al. (2011); Johansson et al. (2004)
|  | Buildings | biomass |  | 1.A.4.a.i | Commercial / institutional: stationary | Table_3-47 | Tier 2 emission factor | Wood combustion <1MW - Manual Boilers | Wood |  | NA | Benzo(b)fluoranthene | 16 | mg/GJ |  | 8 | 32 | Boman et al. (2011); Johansson et al. (2004)
| NOx | Buildings | biomass |  | 1.A.4.a.i | Commercial / institutional: stationary | Table_3-47 | Tier 2 emission factor | Wood combustion <1MW - Manual Boilers | Wood |  | NA | NOx | 91 | g/GJ | 9.601e-05 | 20 | 120 | Lundgren et al. (2004)
| BC | Buildings | biomass |  | 1.A.4.a.i | Commercial / institutional: stationary | Table_3-47 | Tier 2 emission factor | Wood combustion <1MW - Manual Boilers | Wood |  | NA | BC | 28 | % of PM2.5 |  | 11 | 39 | Goncalves et al. (2010); Fernandes et al. (2011); Schmidl et al. (2011)
| SOx | Buildings | biomass |  | 1.A.4.a.i | Commercial / institutional: stationary | Table_3-47 | Tier 2 emission factor | Wood combustion <1MW - Manual Boilers | Wood |  | NA | SOx | 11 | g/GJ | 1.1606e-05 | 8 | 40 | US EPA (1996) AP-42, Chapter 1.9
| SOx | Buildings | biomass |  | 1.A.4.a.i | Commercial / institutional: stationary | Table_3-47 | Tier 2 emission factor | Wood combustion <1MW - Manual Boilers | Wood |  | NA | SOx | 11 | g/GJ | 1.1606e-05 | 8 | 40 | US EPA (1996) AP-42, Chapter 1.9
|  | Buildings | biomass |  | 1.A.4.a.i | Commercial / institutional: stationary | Table_3-48 | Tier 2 emission factor | Wood combustion <1MW - Automatic Boilers | Wood |  | NA | Zn | 512 | mg/GJ |  | 80 | 1300 | Hedberg et al. (2002); Tissari et al. (2007); Struschka et al. (2008); Lamberg et al. (2011)
|  | Buildings | coal |  | 1.A.4.a.i | Commercial / institutional: stationary | Table_3-23 | Tier 2 emission factor | Advanced coal combustion techniques <1MWth - Automatic Boiler | Coal Fuels |  | NA | Pb | 167 | mg/GJ |  | 83 | 335 | Thistlethwaite (2001)
|  | Buildings | biomass |  | 1.A.4.a.i | Commercial / institutional: stationary | Table_3-47 | Tier 2 emission factor | Wood combustion <1MW - Manual Boilers | Wood |  | NA | Ni | 2 | mg/GJ |  | 0.5 | 16 | Hedberg et al. (2002); Struschka et al. (2008); Lamberg et al. (2011)
|  | Buildings | coal |  | 1.A.4.a.i | Commercial / institutional: stationary | Table_3-23 | Tier 2 emission factor | Advanced coal combustion techniques <1MWth - Automatic Boiler | Coal Fuels |  | NA | As | 46 | mg/GJ |  | 4.6 | 92 | Thistlethwaite (2001)
| CO | Buildings | coal |  | 1.A.4.a.i | Commercial / institutional: stationary | Table_3-23 | Tier 2 emission factor | Advanced coal combustion techniques <1MWth - Automatic Boiler | Coal Fuels |  | NA | CO | 350 | g/GJ | 0.00036927 | 175 | 700 | Thistlethwaite (2001)
|  | Buildings | biomass |  | 1.A.4.a.i | Commercial / institutional: stationary | Table_3-48 | Tier 2 emission factor | Wood combustion <1MW - Automatic Boilers | Wood |  | NA | Ni | 2 | mg/GJ |  | 0.5 | 16 | Hedberg et al. (2002); Struschka et al. (2008); Lamberg et al. (2011)
|  | Buildings | biomass |  | 1.A.4.a.i | Commercial / institutional: stationary | Table_3-48 | Tier 2 emission factor | Wood combustion <1MW - Automatic Boilers | Wood |  | NA | Zn | 512 | mg/GJ |  | 80 | 1300 | Hedberg et al. (2002); Tissari et al. (2007); Struschka et al. (2008); Lamberg et al. (2011)
|  | Buildings | biomass |  | 1.A.4.a.i | Commercial / institutional: stationary | Table_3-48 | Tier 2 emission factor | Wood combustion <1MW - Automatic Boilers | Wood |  | NA | Benzo(a)pyrene | 10 | mg/GJ |  | 5 | 20 | Boman et al. (2011); Johansson et al. (2004)
| PM10 | Buildings | biomass |  | 1.A.4.a.i | Commercial / institutional: stationary | Table_3-47 | Tier 2 emission factor | Wood combustion <1MW - Manual Boilers | Wood |  | NA | PM10 | 163 | g/GJ | 0.00017197 | 81 | 326 | Denier van der Gon et al. (2015) applied on Naturvårdsverket, Sweden
|  | Buildings | biomass |  | 1.A.4.a.i | Commercial / institutional: stationary | Table_3-48 | Tier 2 emission factor | Wood combustion <1MW - Automatic Boilers | Wood |  | NA | Ni | 2 | mg/GJ |  | 0.5 | 16 | Hedberg et al. (2002); Struschka et al. (2008); Lamberg et al. (2011)
|  | Buildings | biomass |  | 1.A.4.a.i | Commercial / institutional: stationary | Table_3-48 | Tier 2 emission factor | Wood combustion <1MW - Automatic Boilers | Wood |  | NA | HCB | 5 | µg/GJ |  | 0.1 | 30 | Syc et al. (2011)
|  | Buildings | biomass |  | 1.A.4.a.i | Commercial / institutional: stationary | Table_3-48 | Tier 2 emission factor | Wood combustion <1MW - Automatic Boilers | Wood |  | NA | HCB | 5 | µg/GJ |  | 0.1 | 30 | Syc et al. (2011)
| PM25 | Buildings | biomass |  | 1.A.4.a.i | Commercial / institutional: stationary | Table_3-47 | Tier 2 emission factor | Wood combustion <1MW - Manual Boilers | Wood |  | NA | PM2.5 | 160 | g/GJ | 0.00016881 | 80 | 320 | Denier van der Gon et al. (2015) applied on Naturvårdsverket, Sweden
|  | Buildings | biomass |  | 1.A.4.a.i | Commercial / institutional: stationary | Table_3-48 | Tier 2 emission factor | Wood combustion <1MW - Automatic Boilers | Wood |  | NA | As | 0.19 | mg/GJ |  | 0.05 | 12 | Struschka et al. (2008)
| PM10 | Buildings | biomass |  | 1.A.4.a.i | Commercial / institutional: stationary | Table_3-47 | Tier 2 emission factor | Wood combustion <1MW - Manual Boilers | Wood |  | NA | PM10 | 163 | g/GJ | 0.00017197 | 81 | 326 | Denier van der Gon et al. (2015) applied on Naturvårdsverket, Sweden
|  | Buildings | biomass |  | 1.A.4.a.i | Commercial / institutional: stationary | Table_3-48 | Tier 2 emission factor | Wood combustion <1MW - Automatic Boilers | Wood |  | NA | As | 0.19 | mg/GJ |  | 0.05 | 12 | Struschka et al. (2008)
|  | Buildings | biomass |  | 1.A.4.a.i | Commercial / institutional: stationary | Table_3-47 | Tier 2 emission factor | Wood combustion <1MW - Manual Boilers | Wood |  | NA | Zn | 512 | mg/GJ |  | 80 | 1300 | Hedberg et al. (2002); Tissari et al. (2007); Struschka et al. (2008); Lamberg et al. (2011)
| PM25 | Buildings | biomass |  | 1.A.4.a.i | Commercial / institutional: stationary | Table_3-47 | Tier 2 emission factor | Wood combustion <1MW - Manual Boilers | Wood |  | NA | PM2.5 | 160 | g/GJ | 0.00016881 | 80 | 320 | Denier van der Gon et al. (2015) applied on Naturvårdsverket, Sweden
|  | Buildings | biomass |  | 1.A.4.a.i | Commercial / institutional: stationary | Table_3-48 | Tier 2 emission factor | Wood combustion <1MW - Automatic Boilers | Wood |  | NA | Cu | 6 | mg/GJ |  | 4 | 89 | Hedberg et al. (2002); Tissari et al. (2007); Struschka et al. (2008); Lamberg et al. (2011)
|  | Buildings | biomass |  | 1.A.4.a.i | Commercial / institutional: stationary | Table_3-48 | Tier 2 emission factor | Wood combustion <1MW - Automatic Boilers | Wood |  | NA | HCB | 5 | µg/GJ |  | 0.1 | 30 | Syc et al. (2011)
| PM10 | Buildings | biomass |  | 1.A.4.a.i | Commercial / institutional: stationary | Table_3-10 | Tier 1 emission factor | NA | Biomass |  | NA | PM10 | 143 | g/GJ | 0.00015087 | 71 | 285 | Naturvårdsverket, Sweden
| SOx | Buildings | biomass |  | 1.A.4.a.i | Commercial / institutional: stationary | Table_3-10 | Tier 1 emission factor | NA | Biomass |  | NA | SOx | 11 | g/GJ | 1.1606e-05 | 8 | 40 | US EPA (1996) AP-42, Chapter 1.9
|  | Buildings | biomass |  | 1.A.4.a.i | Commercial / institutional: stationary | Table_3-10 | Tier 1 emission factor | NA | Biomass |  | NA | Cd | 13 | mg/GJ |  | 0.5 | 87 | Hedberg et al. (2002); Struschka et al. (2008); Lamberg et al. (2011)
|  | Buildings | biomass |  | 1.A.4.a.i | Commercial / institutional: stationary | Table_3-10 | Tier 1 emission factor | NA | Biomass |  | NA | Pb | 27 | mg/GJ |  | 0.5 | 118 | Hedberg et al. (2002); Tissari et al. (2007); Struschka et al. (2008); Lamberg et al. (2011)
|  | Buildings | biomass |  | 1.A.4.a.i | Commercial / institutional: stationary | Table_3-10 | Tier 1 emission factor | NA | Biomass |  | NA | PCB | 0.06 | µg/GJ |  | 0.006 | 0.6 | Hedman et al. (2006)
|  | Buildings | biomass |  | 1.A.4.a.i | Commercial / institutional: stationary | Table_3-10 | Tier 1 emission factor | NA | Biomass |  | NA | Indeno(1,2,3-cd)pyrene | 4 | mg/GJ |  | 2 | 8 | Boman et al. (2011); Johansson et al. (2004)
|  | Buildings | biomass |  | 1.A.4.a.i | Commercial / institutional: stationary | Table_3-10 | Tier 1 emission factor | NA | Biomass |  | NA | Cu | 6 | mg/GJ |  | 4 | 89 | Hedberg et al. (2002); Tissari et al. (2007); Struschka et al. (2008); Lamberg et al. (2011)
|  | Buildings | biomass |  | 1.A.4.a.i | Commercial / institutional: stationary | Table_3-10 | Tier 1 emission factor | NA | Biomass |  | NA | Pb | 27 | mg/GJ |  | 0.5 | 118 | Hedberg et al. (2002); Tissari et al. (2007); Struschka et al. (2008); Lamberg et al. (2011)
|  | Buildings | biomass |  | 1.A.4.a.i | Commercial / institutional: stationary | Table_3-10 | Tier 1 emission factor | NA | Biomass |  | NA | Cr | 23 | mg/GJ |  | 1 | 100 | Hedberg et al. (2002); Struschka et al. (2008)
|  | Buildings | biomass |  | 1.A.4.a.i | Commercial / institutional: stationary | Table_3-10 | Tier 1 emission factor | NA | Biomass |  | NA | Zn | 512 | mg/GJ |  | 80 | 1300 | Hedberg et al. (2002); Tissari et al. (2007); Struschka et al. (2008); Lamberg et al. (2011)
|  | Buildings | biomass |  | 1.A.4.a.i | Commercial / institutional: stationary | Table_3-10 | Tier 1 emission factor | NA | Biomass |  | NA | Ni | 2 | mg/GJ |  | 0.5 | 16 | Hedberg et al. (2002); Struschka et al. (2008); Lamberg et al. (2011)
|  | Buildings | coal |  | 1.A.4.a.i | Commercial / institutional: stationary | Table_3-22 | Tier 2 emission factor | Advanced coal combustion techniques <1MWth - Manual Boiler | Coal Fuels |  | NA | Cr | 10 | mg/GJ |  | 1 | 15 | Guidebook (2006) chapter B216
|  | Buildings | coal |  | 1.A.4.a.i | Commercial / institutional: stationary | Table_3-21 | Tier 2 emission factor | Medium size (>1 MWth to <=50 MWth) boilers | Coal Fuels |  | NA | Benzo(k)fluoranthene | 9 | mg/GJ |  | 8 | 100 | Guidebook (2006) chapter B216
|  | Buildings | coal |  | 1.A.4.a.i | Commercial / institutional: stationary | Table_3-21 | Tier 2 emission factor | Medium size (>1 MWth to <=50 MWth) boilers | Coal Fuels |  | NA | Indeno(1,2,3-cd)pyrene | 6 | mg/GJ |  | 5 | 80 | Guidebook (2006) chapter B216
| PM10 | Buildings | coal |  | 1.A.4.a.i | Commercial / institutional: stationary | Table_3-22 | Tier 2 emission factor | Advanced coal combustion techniques <1MWth - Manual Boiler | Coal Fuels |  | NA | PM10 | 140 | g/GJ | 0.00014771 | 76 | 240 | Guidebook (2006) chapter B216
|  | Buildings | coal |  | 1.A.4.a.i | Commercial / institutional: stationary | Table_3-22 | Tier 2 emission factor | Advanced coal combustion techniques <1MWth - Manual Boiler | Coal Fuels |  | NA | Indeno(1,2,3-cd)pyrene | 40 | mg/GJ |  | 6 | 80 | Guidebook (2006) chapter B216
|  | Buildings | coal |  | 1.A.4.a.i | Commercial / institutional: stationary | Table_3-22 | Tier 2 emission factor | Advanced coal combustion techniques <1MWth - Manual Boiler | Coal Fuels |  | NA | As | 4 | mg/GJ |  | 0.5 | 5 | Guidebook (2006) chapter B216
|  | Buildings | coal |  | 1.A.4.a.i | Commercial / institutional: stationary | Table_3-22 | Tier 2 emission factor | Advanced coal combustion techniques <1MWth - Manual Boiler | Coal Fuels |  | NA | Ni | 15 | mg/GJ |  | 2 | 20 | Guidebook (2006) chapter B216
|  | Buildings | coal |  | 1.A.4.a.i | Commercial / institutional: stationary | Table_3-20 | Tier 2 emission factor | Medium size (>50 kWth to <=1 MWth) boilers | Coal Fuels |  | NA | PCB | 170 | µg/GJ |  | 85 | 260 | Kakareka et al. (2004)
|  | Buildings | coal |  | 1.A.4.a.i | Commercial / institutional: stationary | Table_3-21 | Tier 2 emission factor | Medium size (>1 MWth to <=50 MWth) boilers | Coal Fuels |  | NA | Benzo(b)fluoranthene | 17 | mg/GJ |  | 10 | 180 | Guidebook (2006) chapter B216
|  | Buildings | coal |  | 1.A.4.a.i | Commercial / institutional: stationary | Table_3-20 | Tier 2 emission factor | Medium size (>50 kWth to <=1 MWth) boilers | Coal Fuels |  | NA | HCB | 0.62 | µg/GJ |  | 0.31 | 1.2 | Guidebook (2006) chapter B216
|  | Buildings | coal |  | 1.A.4.a.i | Commercial / institutional: stationary | Table_3-20 | Tier 2 emission factor | Medium size (>50 kWth to <=1 MWth) boilers | Coal Fuels |  | NA | Ni | 20 | mg/GJ |  | 2 | 30 | Guidebook (2006) chapter B216
|  | Buildings | coal |  | 1.A.4.a.i | Commercial / institutional: stationary | Table_3-20 | Tier 2 emission factor | Medium size (>50 kWth to <=1 MWth) boilers | Coal Fuels |  | NA | Cr | 15 | mg/GJ |  | 1 | 20 | Guidebook (2006) chapter B216
|  | Buildings | coal |  | 1.A.4.a.i | Commercial / institutional: stationary | Table_3-21 | Tier 2 emission factor | Medium size (>1 MWth to <=50 MWth) boilers | Coal Fuels |  | NA | Ni | 10 | mg/GJ |  | 2 | 20 | Guidebook (2006) chapter B216
|  | Buildings | coal |  | 1.A.4.a.i | Commercial / institutional: stationary | Table_3-21 | Tier 2 emission factor | Medium size (>1 MWth to <=50 MWth) boilers | Coal Fuels |  | NA | Hg | 9 | mg/GJ |  | 5 | 10 | Guidebook (2006) chapter B216
| PM10 | Buildings | coal |  | 1.A.4.a.i | Commercial / institutional: stationary | Table_3-21 | Tier 2 emission factor | Medium size (>1 MWth to <=50 MWth) boilers | Coal Fuels |  | NA | PM10 | 76 | g/GJ | 8.0184e-05 | 60 | 240 | Guidebook (2006) chapter B216
| VOC | Buildings | coal |  | 1.A.4.a.i | Commercial / institutional: stationary | Table_3-21 | Tier 2 emission factor | Medium size (>1 MWth to <=50 MWth) boilers | Coal Fuels |  | NA | NMVOC | 20 | g/GJ | 2.1101e-05 | 10 | 300 | Guidebook (2006) chapter B216
|  | Buildings | kerosene |  | 1.A.4.a.i | Commercial / institutional: stationary | Table_3-31 | Tier 2 emission factor | Reciprocating Engines | Gas Oil |  | NA | PCB | 0.13 | ng/GJ |  | 0.013 | 0.13 | Nielsen et al. (2010)
| VOC | Buildings | coal |  | 1.A.4.a.i | Commercial / institutional: stationary | Table_3-7 | Tier 1 emission factor | NA | Hard Coal and Brown Coal |  | NA | NMVOC | 88.8 | g/GJ | 9.3689e-05 | 10 | 300 | Guidebook (2006) chapter B216
| BC | Buildings | coal |  | 1.A.4.a.i | Commercial / institutional: stationary | Table_3-7 | Tier 1 emission factor | NA | Hard Coal and Brown Coal |  | NA | BC | 6.4 | % of PM2.5 |  | 2 | 26 | See note in Guidebook chapter
|  | Buildings | kerosene |  | 1.A.4.a.i | Commercial / institutional: stationary | Table_3-31 | Tier 2 emission factor | Reciprocating Engines | Gas Oil |  | NA | Benzo(k)fluoranthene | 1.7 | µg/GJ |  | 0.17 | 1.7 | Nielsen et al. (2010)
|  | Buildings | kerosene |  | 1.A.4.a.i | Commercial / institutional: stationary | Table_3-31 | Tier 2 emission factor | Reciprocating Engines | Gas Oil |  | NA | Zn | 58 | mg/GJ |  | 29 | 116 | Nielsen et al. (2010)
| SOx | Buildings | coal |  | 1.A.4.a.i | Commercial / institutional: stationary | Table_3-7 | Tier 1 emission factor | NA | Hard Coal and Brown Coal |  | NA | SOx | 840 | g/GJ | 0.00088625 | 450 | 1000 | Guidebook (2006) chapter B216
|  | Buildings | kerosene |  | 1.A.4.a.i | Commercial / institutional: stationary | Table_3-31 | Tier 2 emission factor | Reciprocating Engines | Gas Oil |  | NA | Indeno(1,2,3-cd)pyrene | 1.5 | µg/GJ |  | 0.15 | 1.5 | Nielsen et al. (2010)
|  | Buildings | coal |  | 1.A.4.a.i | Commercial / institutional: stationary | Table_3-7 | Tier 1 emission factor | NA | Hard Coal and Brown Coal |  | NA | Ni | 13 | mg/GJ |  | 0.5 | 30 | Guidebook (2006) chapter B216
|  | Buildings | coal |  | 1.A.4.a.i | Commercial / institutional: stationary | Table_3-7 | Tier 1 emission factor | NA | Hard Coal and Brown Coal |  | NA | Cr | 13.5 | mg/GJ |  | 0.5 | 20 | Guidebook (2006) chapter B216
|  | Buildings | coal |  | 1.A.4.a.i | Commercial / institutional: stationary | Table_3-7 | Tier 1 emission factor | NA | Hard Coal and Brown Coal |  | NA | Cu | 17.5 | mg/GJ |  | 5 | 50 | Guidebook (2006) chapter B216
|  | Buildings | coal |  | 1.A.4.a.i | Commercial / institutional: stationary | Table_3-7 | Tier 1 emission factor | NA | Hard Coal and Brown Coal |  | NA | Cu | 17.5 | mg/GJ |  | 5 | 50 | Guidebook (2006) chapter B216
|  | Buildings | coal |  | 1.A.4.a.i | Commercial / institutional: stationary | Table_3-7 | Tier 1 emission factor | NA | Hard Coal and Brown Coal |  | NA | Se | 1.8 | mg/GJ |  | 0.2 | 3 | Guidebook (2006) chapter B216
| PM25 | Buildings | coal |  | 1.A.4.a.i | Commercial / institutional: stationary | Table_3-7 | Tier 1 emission factor | NA | Hard Coal and Brown Coal |  | NA | PM2.5 | 108 | g/GJ | 0.00011395 | 60 | 220 | Guidebook (2006) chapter B216
|  | Buildings | coal |  | 1.A.4.a.i | Commercial / institutional: stationary | Table_3-7 | Tier 1 emission factor | NA | Hard Coal and Brown Coal |  | NA | As | 4 | mg/GJ |  | 0.2 | 8 | Guidebook (2006) chapter B216
|  | Buildings | coal |  | 1.A.4.a.i | Commercial / institutional: stationary | Table_3-7 | Tier 1 emission factor | NA | Hard Coal and Brown Coal |  | NA | Cd | 1.8 | mg/GJ |  | 0.2 | 5 | Guidebook (2006) chapter B216
| PM25 | Buildings | coal |  | 1.A.4.a.i | Commercial / institutional: stationary | Table_3-7 | Tier 1 emission factor | NA | Hard Coal and Brown Coal |  | NA | PM2.5 | 108 | g/GJ | 0.00011395 | 60 | 220 | Guidebook (2006) chapter B216
|  | Buildings | natural gas |  | 1.A.4.a.i | Commercial / institutional: stationary | Table_3-30 | Tier 2 emission factor | Stationary reciprocating engines | Natural Gas |  | NA | Benzo(k)fluoranthene | 1.7 | µg/GJ |  | 0.34 | 8.5 | Nielsen et al. (2010)
|  | Buildings | natural gas |  | 1.A.4.a.i | Commercial / institutional: stationary | Table_3-30 | Tier 2 emission factor | Stationary reciprocating engines | Natural Gas |  | NA | As | 0.05 | mg/GJ |  | 0.0125 | 0.05 | Nielsen et al. (2010)
|  | Buildings | natural gas |  | 1.A.4.a.i | Commercial / institutional: stationary | Table_3-30 | Tier 2 emission factor | Stationary reciprocating engines | Natural Gas |  | NA | As | 0.05 | mg/GJ |  | 0.0125 | 0.05 | Nielsen et al. (2010)
|  | Buildings | natural gas |  | 1.A.4.a.i | Commercial / institutional: stationary | Table_3-30 | Tier 2 emission factor | Stationary reciprocating engines | Natural Gas |  | NA | Cu | 0.01 | mg/GJ |  | 0.005 | 0.02 | Nielsen et al. (2010)
|  | Buildings | natural gas |  | 1.A.4.a.i | Commercial / institutional: stationary | Table_3-30 | Tier 2 emission factor | Stationary reciprocating engines | Natural Gas |  | NA | Zn | 2.9 | mg/GJ |  | 1.5 | 5.8 | Nielsen et al. (2010)
|  | Buildings | kerosene |  | 1.A.4.a.i | Commercial / institutional: stationary | Table_3-31 | Tier 2 emission factor | Reciprocating Engines | Gas Oil |  | NA | Cd | 0.01 | mg/GJ |  | 0.005 | 0.02 | Nielsen et al. (2010)
|  | Buildings | kerosene |  | 1.A.4.a.i | Commercial / institutional: stationary | Table_3-31 | Tier 2 emission factor | Reciprocating Engines | Gas Oil |  | NA | Hg | 0.11 | mg/GJ |  | 0.055 | 0.22 | Nielsen et al. (2010)
| CO | Buildings | kerosene |  | 1.A.4.a.i | Commercial / institutional: stationary | Table_3-31 | Tier 2 emission factor | Reciprocating Engines | Gas Oil |  | NA | CO | 130 | g/GJ | 0.00013716 | 78 | 182 | Nielsen et al. (2010)
| SOx | Buildings | kerosene |  | 1.A.4.a.i | Commercial / institutional: stationary | Table_3-31 | Tier 2 emission factor | Reciprocating Engines | Gas Oil |  | NA | SOx | 48 | g/GJ | 5.0643e-05 | 29 | 67 | BUWAL (2001)
| PM25 | Buildings | kerosene |  | 1.A.4.a.i | Commercial / institutional: stationary | Table_3-31 | Tier 2 emission factor | Reciprocating Engines | Gas Oil |  | NA | PM2.5 | 30 | g/GJ | 3.1652e-05 | 18 | 42 | *
|  | Buildings | LPG propane or butane |  | 1.A.4.a.i | Commercial / institutional: stationary | Table_3-8 | Tier 1 emission factor | NA | Gaseous Fuels |  | NA | Indeno(1,2,3-cd)pyrene | 1.08 | µg/GJ |  | 0.3 | 2.9 | Average of Tier 2 EFs for commercial/institutional gaseous fuel combustion for all technologies
|  | Buildings | coal |  | 1.A.4.a.i | Commercial / institutional: stationary | Table_3-7 | Tier 1 emission factor | NA | Hard Coal and Brown Coal |  | NA | PCB | 170 | µg/GJ |  | 85 | 260 | Kakareka et al. (2004)
|  | Buildings | kerosene |  | 1.A.4.a.i | Commercial / institutional: stationary | Table_3-9 | Tier 1 emission factor | NA | Liquid Fuels |  | NA | Se | 0.1 | mg/GJ |  | 0.0005 | 0.44 | Average of Tier 2 EFs for commercial/institutional liquid fuel combustion for all technologies
| CO | Buildings | kerosene |  | 1.A.4.a.i | Commercial / institutional: stationary | Table_3-9 | Tier 1 emission factor | NA | Liquid Fuels |  | NA | CO | 93 | g/GJ | 9.812e-05 | 24 | 200 | Average of Tier 2 EFs for commercial/institutional liquid fuel combustion for all technologies
| SOx | Buildings | kerosene |  | 1.A.4.a.i | Commercial / institutional: stationary | Table_3-9 | Tier 1 emission factor | NA | Liquid Fuels |  | NA | SOx | 94 | g/GJ | 9.9175e-05 | 28 | 140 | Average of Tier 2 EFs for commercial/institutional liquid fuel combustion for all technologies
|  | Buildings | kerosene |  | 1.A.4.a.i | Commercial / institutional: stationary | Table_3-9 | Tier 1 emission factor | NA | Liquid Fuels |  | NA | PCB | 0.13 | µg/GJ |  | 0.013 | 0.22 | Nielsen et al. (2010)
|  | Buildings | kerosene |  | 1.A.4.a.i | Commercial / institutional: stationary | Table_3-9 | Tier 1 emission factor | NA | Liquid Fuels |  | NA | Benzo(k)fluoranthene | 1.7 | µg/GJ |  | 0.17 | 1.7 | Nielsen et al. (2010)
|  | Buildings | kerosene |  | 1.A.4.a.i | Commercial / institutional: stationary | Table_3-9 | Tier 1 emission factor | NA | Liquid Fuels |  | NA | Benzo(k)fluoranthene | 1.7 | µg/GJ |  | 0.17 | 1.7 | Nielsen et al. (2010)
|  | Buildings | kerosene |  | 1.A.4.a.i | Commercial / institutional: stationary | Table_3-9 | Tier 1 emission factor | NA | Liquid Fuels |  | NA | Indeno(1,2,3-cd)pyrene | 1.5 | µg/GJ |  | 0.15 | 1.5 | Nielsen et al. (2010)
|  | Buildings | kerosene |  | 1.A.4.a.i | Commercial / institutional: stationary | Table_3-9 | Tier 1 emission factor | NA | Liquid Fuels |  | NA | As | 0.5 | mg/GJ |  | 0.0005 | 2 | Average of Tier 2 EFs for commercial/institutional liquid fuel combustion for all technologies
|  | Buildings | kerosene |  | 1.A.4.a.i | Commercial / institutional: stationary | Table_3-9 | Tier 1 emission factor | NA | Liquid Fuels |  | NA | PCB | 0.13 | µg/GJ |  | 0.013 | 0.22 | Nielsen et al. (2010)
|  | Buildings | biomass |  | 1.A.4.a.i | Commercial / institutional: stationary | Table_3-46 | Tier 2 emission factor | Wood combustion <1MW – Boilers | Wood |  | NA | As | 0.19 | mg/GJ |  | 0.05 | 12 | Struschka et al. (2008)
|  | Buildings | biomass |  | 1.A.4.a.i | Commercial / institutional: stationary | Table_3-46 | Tier 2 emission factor | Wood combustion <1MW – Boilers | Wood |  | NA | Benzo(a)pyrene | 10 | mg/GJ |  | 5 | 20 | Boman et al. (2011); Johansson et al. (2004)
|  | Buildings | kerosene |  | 1.A.4.a.i | Commercial / institutional: stationary | Table_3-9 | Tier 1 emission factor | NA | Liquid Fuels |  | NA | Cr | 10 | mg/GJ |  | 0.1 | 40 | Average of Tier 2 EFs for commercial/institutional liquid fuel combustion for all technologies
|  | Buildings | kerosene |  | 1.A.4.a.i | Commercial / institutional: stationary | Table_3-9 | Tier 1 emission factor | NA | Liquid Fuels |  | NA | Cu | 3 | mg/GJ |  | 0.065 | 20 | Average of Tier 2 EFs for commercial/institutional liquid fuel combustion for all technologies
|  | Buildings | kerosene |  | 1.A.4.a.i | Commercial / institutional: stationary | Table_3-9 | Tier 1 emission factor | NA | Liquid Fuels |  | NA | Ni | 125 | mg/GJ |  | 0.0025 | 600 | Average of Tier 2 EFs for commercial/institutional liquid fuel combustion for all technologies
|  | Buildings | kerosene |  | 1.A.4.a.i | Commercial / institutional: stationary | Table_3-9 | Tier 1 emission factor | NA | Liquid Fuels |  | NA | PCDD/F | 6 | ng I-TEQ/GJ |  | 0.2 | 20 | Average of Tier 2 EFs for commercial/institutional liquid fuel combustion for all technologies
|  | Buildings | kerosene |  | 1.A.4.a.i | Commercial / institutional: stationary | Table_3-9 | Tier 1 emission factor | NA | Liquid Fuels |  | NA | Benzo(a)pyrene | 1.9 | µg/GJ |  | 0.2 | 1.9 | Nielsen et al. (2010)
| VOC | Buildings | LPG propane or butane |  | 1.A.4.a.i | Commercial / institutional: stationary | Table_3-8 | Tier 1 emission factor | NA | Gaseous Fuels |  | NA | NMVOC | 23 | g/GJ | 2.4266e-05 | 14 | 33 | Average of Tier 2 EFs for commercial/institutional gaseous fuel combustion for all technologies
| SOx | Buildings | LPG propane or butane |  | 1.A.4.a.i | Commercial / institutional: stationary | Table_3-8 | Tier 1 emission factor | NA | Gaseous Fuels |  | NA | SOx | 0.67 | g/GJ | 7.0689e-07 | 0.4 | 0.94 | Average of Tier 2 EFs for commercial/institutional gaseous fuel combustion for all technologies
|  | Buildings | LPG propane or butane |  | 1.A.4.a.i | Commercial / institutional: stationary | Table_3-8 | Tier 1 emission factor | NA | Gaseous Fuels |  | NA | TSP | 0.78 | g/GJ |  | 0.47 | 1.09 | Average of Tier 2 EFs for commercial/institutional gaseous fuel combustion for all technologies
|  | Buildings | LPG propane or butane |  | 1.A.4.a.i | Commercial / institutional: stationary | Table_3-8 | Tier 1 emission factor | NA | Gaseous Fuels |  | NA | Indeno(1,2,3-cd)pyrene | 1.08 | µg/GJ |  | 0.3 | 2.9 | Average of Tier 2 EFs for commercial/institutional gaseous fuel combustion for all technologies
|  | Buildings | coal |  | 1.A.4.a.i | Commercial / institutional: stationary | Table_3-7 | Tier 1 emission factor | NA | Hard Coal and Brown Coal |  | NA | Benzo(k)fluoranthene | 23.7 | mg/GJ |  | 8 | 100 | Guidebook (2006) chapter B216
|  | Buildings | LPG propane or butane |  | 1.A.4.a.i | Commercial / institutional: stationary | Table_3-8 | Tier 1 emission factor | NA | Gaseous Fuels |  | NA | Se | 0.058 | mg/GJ |  | 0.015 | 0.058 | Average of Tier 2 EFs for commercial/institutional gaseous fuel combustion for all technologies
|  | Buildings | LPG propane or butane |  | 1.A.4.a.i | Commercial / institutional: stationary | Table_3-8 | Tier 1 emission factor | NA | Gaseous Fuels |  | NA | PCDD/F | 0.52 | ng I-TEQ/GJ |  | 0.25 | 1.3 | Average of Tier 2 EFs for commercial/institutional gaseous fuel combustion for all technologies
|  | Buildings | LPG propane or butane |  | 1.A.4.a.i | Commercial / institutional: stationary | Table_3-8 | Tier 1 emission factor | NA | Gaseous Fuels |  | NA | Pb | 0.011 | mg/GJ |  | 0.006 | 0.022 | Average of Tier 2 EFs for commercial/institutional gaseous fuel combustion for all technologies
|  | Buildings | LPG propane or butane |  | 1.A.4.a.i | Commercial / institutional: stationary | Table_3-8 | Tier 1 emission factor | NA | Gaseous Fuels |  | NA | Pb | 0.011 | mg/GJ |  | 0.006 | 0.022 | Average of Tier 2 EFs for commercial/institutional gaseous fuel combustion for all technologies
|  | Buildings | LPG propane or butane |  | 1.A.4.a.i | Commercial / institutional: stationary | Table_3-8 | Tier 1 emission factor | NA | Gaseous Fuels |  | NA | Ni | 0.013 | mg/GJ |  | 0.006 | 0.026 | Average of Tier 2 EFs for commercial/institutional gaseous fuel combustion for all technologies
|  | Buildings | LPG propane or butane |  | 1.A.4.a.i | Commercial / institutional: stationary | Table_3-8 | Tier 1 emission factor | NA | Gaseous Fuels |  | NA | Cr | 0.013 | mg/GJ |  | 0.007 | 0.026 | Average of Tier 2 EFs for commercial/institutional gaseous fuel combustion for all technologies
|  | Buildings | LPG propane or butane |  | 1.A.4.a.i | Commercial / institutional: stationary | Table_3-8 | Tier 1 emission factor | NA | Gaseous Fuels |  | NA | Cu | 0.0026 | mg/GJ |  | 0.0013 | 0.0051 | Average of Tier 2 EFs for commercial/institutional gaseous fuel combustion for all technologies
|  | Buildings | LPG propane or butane |  | 1.A.4.a.i | Commercial / institutional: stationary | Table_3-8 | Tier 1 emission factor | NA | Gaseous Fuels |  | NA | Cu | 0.0026 | mg/GJ |  | 0.0013 | 0.0051 | Average of Tier 2 EFs for commercial/institutional gaseous fuel combustion for all technologies
| NOx | Buildings | natural gas |  | 1.A.4.a.i | Commercial / institutional: stationary | Table_3-27 | Tier 2 emission factor | Medium size (>1 MWth to <=50 MWth) boilers | Natural Gas |  | NA | NOx | 40 | g/GJ | 4.2202e-05 | 30 | 55 | DGC (2009)
|  | Buildings | natural gas |  | 1.A.4.a.i | Commercial / institutional: stationary | Table_3-26 | Tier 2 emission factor | Medium size (>50 kWth to <=1 MWth) boilers | Natural Gas |  | NA | Cr | 0.00076 | mg/GJ |  | 0.00038 | 0.0015 | Nielsen et al. (2013)
|  | Buildings | natural gas |  | 1.A.4.a.i | Commercial / institutional: stationary | Table_3-26 | Tier 2 emission factor | Medium size (>50 kWth to <=1 MWth) boilers | Natural Gas |  | NA | Cu | 7.6e-05 | mg/GJ |  | 3.8e-05 | 0.00015 | Nielsen et al. (2013)
|  | Buildings | natural gas |  | 1.A.4.a.i | Commercial / institutional: stationary | Table_3-26 | Tier 2 emission factor | Medium size (>50 kWth to <=1 MWth) boilers | Natural Gas |  | NA | Ni | 0.00051 | mg/GJ |  | 0.00026 | 0.001 | Nielsen et al. (2013)
| SOx | Buildings | natural gas |  | 1.A.4.a.i | Commercial / institutional: stationary | Table_3-27 | Tier 2 emission factor | Medium size (>1 MWth to <=50 MWth) boilers | Natural Gas |  | NA | SOx | 0.3 | g/GJ | 3.1652e-07 | 0.2 | 0.4 | DGC (2009)
|  | Buildings | natural gas |  | 1.A.4.a.i | Commercial / institutional: stationary | Table_3-27 | Tier 2 emission factor | Medium size (>1 MWth to <=50 MWth) boilers | Natural Gas |  | NA | Cr | 0.00076 | mg/GJ |  | 0.00038 | 0.0015 | Nielsen et al. (2013)
|  | Buildings | natural gas |  | 1.A.4.a.i | Commercial / institutional: stationary | Table_3-27 | Tier 2 emission factor | Medium size (>1 MWth to <=50 MWth) boilers | Natural Gas |  | NA | Hg | 0.1 | mg/GJ |  | 0.0013 | 0.68 | Nielsen et al. (2010)
|  | Buildings | natural gas |  | 1.A.4.a.i | Commercial / institutional: stationary | Table_3-27 | Tier 2 emission factor | Medium size (>1 MWth to <=50 MWth) boilers | Natural Gas |  | NA | Zn | 0.0015 | mg/GJ |  | 0.00075 | 0.003 | Nielsen et al. (2013)
| PM10 | Buildings | natural gas |  | 1.A.4.a.i | Commercial / institutional: stationary | Table_3-27 | Tier 2 emission factor | Medium size (>1 MWth to <=50 MWth) boilers | Natural Gas |  | NA | PM10 | 0.45 | g/GJ | 4.7478e-07 | 0.27 | 0.63 | *
| PM25 | Buildings | natural gas |  | 1.A.4.a.i | Commercial / institutional: stationary | Table_3-27 | Tier 2 emission factor | Medium size (>1 MWth to <=50 MWth) boilers | Natural Gas |  | NA | PM2.5 | 0.45 | g/GJ | 4.7478e-07 | 0.27 | 0.63 | *
|  | Buildings | natural gas |  | 1.A.4.a.i | Commercial / institutional: stationary | Table_3-27 | Tier 2 emission factor | Medium size (>1 MWth to <=50 MWth) boilers | Natural Gas |  | NA | Pb | 0.0015 | mg/GJ |  | 0.00075 | 0.003 | Nielsen et al. (2013)
| SOx | Buildings | biomass |  | 1.A.4.a.i | Commercial / institutional: stationary | Table_3-48 | Tier 2 emission factor | Wood combustion <1MW - Automatic Boilers | Wood |  | NA | SOx | 11 | g/GJ | 1.1606e-05 | 8 | 40 | US EPA (1996) AP-42, Chapter 1.9
| BC | Buildings | biomass |  | 1.A.4.a.i | Commercial / institutional: stationary | Table_3-48 | Tier 2 emission factor | Wood combustion <1MW - Automatic Boilers | Wood |  | NA | BC | 15 | % of PM2.5 |  | 6 | 39 | Schmidl et al. (2011)
|  | Buildings | biomass |  | 1.A.4.a.i | Commercial / institutional: stationary | Table_3-48 | Tier 2 emission factor | Wood combustion <1MW - Automatic Boilers | Wood |  | NA | TSP | 40 | g/GJ |  | 20 | 80 | Denier van der Gon et al. (2015) applied on Johansson et al. (2004)
|  | Buildings | biomass |  | 1.A.4.a.i | Commercial / institutional: stationary | Table_3-48 | Tier 2 emission factor | Wood combustion <1MW - Automatic Boilers | Wood |  | NA | Indeno(1,2,3-cd)pyrene | 4 | mg/GJ |  | 2 | 8 | Boman et al. (2011); Johansson et al. (2004)
| CO | Buildings | biomass |  | 1.A.4.a.i | Commercial / institutional: stationary | Table_3-48 | Tier 2 emission factor | Wood combustion <1MW - Automatic Boilers | Wood |  | NA | CO | 300 | g/GJ | 0.00031652 | 50 | 4000 | German test standard for 500 kW-1MW boilers; Danish legislation (Luftvejledningen)
|  | Buildings | biomass |  | 1.A.4.a.i | Commercial / institutional: stationary | Table_3-48 | Tier 2 emission factor | Wood combustion <1MW - Automatic Boilers | Wood |  | NA | Cd | 13 | mg/GJ |  | 0.5 | 87 | Hedberg et al. (2002); Struschka et al. (2008); Lamberg et al. (2011)
| NOx | Buildings | biomass |  | 1.A.4.a.i | Commercial / institutional: stationary | Table_3-48 | Tier 2 emission factor | Wood combustion <1MW - Automatic Boilers | Wood |  | NA | NOx | 91 | g/GJ | 9.601e-05 | 20 | 120 | Lundgren et al. (2004)
| NOx | Buildings | biomass |  | 1.A.4.a.i | Commercial / institutional: stationary | Table_3-48 | Tier 2 emission factor | Wood combustion <1MW - Automatic Boilers | Wood |  | NA | NOx | 91 | g/GJ | 9.601e-05 | 20 | 120 | Lundgren et al. (2004)
| PM10 | Buildings | natural gas |  | 1.A.4.a.i | Commercial / institutional: stationary | Table_3-26 | Tier 2 emission factor | Medium size (>50 kWth to <=1 MWth) boilers | Natural Gas |  | NA | PM10 | 0.45 | g/GJ | 4.7478e-07 | 0.27 | 0.63 | *
| PM25 | Buildings | natural gas |  | 1.A.4.a.i | Commercial / institutional: stationary | Table_3-26 | Tier 2 emission factor | Medium size (>50 kWth to <=1 MWth) boilers | Natural Gas |  | NA | PM2.5 | 0.45 | g/GJ | 4.7478e-07 | 0.27 | 0.63 | *
|  | Buildings | natural gas |  | 1.A.4.a.i | Commercial / institutional: stationary | Table_3-26 | Tier 2 emission factor | Medium size (>50 kWth to <=1 MWth) boilers | Natural Gas |  | NA | Pb | 0.0015 | mg/GJ |  | 0.00075 | 0.003 | Nielsen et al. (2013)
|  | Buildings | natural gas |  | 1.A.4.a.i | Commercial / institutional: stationary | Table_3-26 | Tier 2 emission factor | Medium size (>50 kWth to <=1 MWth) boilers | Natural Gas |  | NA | Cd | 0.00025 | mg/GJ |  | 0.00013 | 0.0005 | Nielsen et al. (2013)
|  | Buildings | natural gas |  | 1.A.4.a.i | Commercial / institutional: stationary | Table_3-26 | Tier 2 emission factor | Medium size (>50 kWth to <=1 MWth) boilers | Natural Gas |  | NA | Hg | 0.1 | mg/GJ |  | 0.0013 | 0.68 | Nielsen et al. (2010)
|  | Buildings | natural gas |  | 1.A.4.a.i | Commercial / institutional: stationary | Table_3-26 | Tier 2 emission factor | Medium size (>50 kWth to <=1 MWth) boilers | Natural Gas |  | NA | Hg | 0.1 | mg/GJ |  | 0.0013 | 0.68 | Nielsen et al. (2010)
| PM25 | Buildings | biomass |  | 1.A.4.a.i | Commercial / institutional: stationary | Table_3-48 | Tier 2 emission factor | Wood combustion <1MW - Automatic Boilers | Wood |  | NA | PM2.5 | 37 | g/GJ | 3.9037e-05 | 18 | 74 | Denier van der Gon et al. (2015) applied on Johansson et al. (2004)
| NOx | Buildings | natural gas |  | 1.A.4.a.i | Commercial / institutional: stationary | Table_3-26 | Tier 2 emission factor | Medium size (>50 kWth to <=1 MWth) boilers | Natural Gas |  | NA | NOx | 73 | g/GJ | 7.7019e-05 | 44 | 106 | Italian Ministry for the Environment (2005)
| SOx | Buildings | natural gas |  | 1.A.4.a.i | Commercial / institutional: stationary | Table_3-26 | Tier 2 emission factor | Medium size (>50 kWth to <=1 MWth) boilers | Natural Gas |  | NA | SOx | 1.4 | g/GJ | 1.4771e-06 | 0.83 | 1.95 | Italian Ministry for the Environment (2005)
| CO | Buildings | natural gas |  | 1.A.4.a.i | Commercial / institutional: stationary | Table_3-26 | Tier 2 emission factor | Medium size (>50 kWth to <=1 MWth) boilers | Natural Gas |  | NA | CO | 24 | g/GJ | 2.5321e-05 | 18 | 42 | Italian Ministry for the Environment (2005)
| PM25 | Buildings | kerosene |  | 1.A.4.a.i | Commercial / institutional: stationary | Table_3-29 | Tier 2 emission factor | Gas Turbines | Gas Oil |  | NA | PM2.5 | 9.5 | g/GJ | 1.0023e-05 | 6 | 13 | **
|  | Buildings | kerosene |  | 1.A.4.a.i | Commercial / institutional: stationary | Table_3-29 | Tier 2 emission factor | Gas Turbines | Gas Oil |  | NA | As | 0.002 | mg/GJ |  | 0.0005 | 0.002 | Pulles et al. (2012)
|  | Buildings | kerosene |  | 1.A.4.a.i | Commercial / institutional: stationary | Table_3-29 | Tier 2 emission factor | Gas Turbines | Gas Oil |  | NA | Cr | 0.2 | mg/GJ |  | 0.1 | 0.4 | Pulles et al. (2012)
| CO | Buildings | kerosene |  | 1.A.4.a.i | Commercial / institutional: stationary | Table_3-29 | Tier 2 emission factor | Gas Turbines | Gas Oil |  | NA | CO | 2.6 | g/GJ | 2.7431e-06 | 2 | 4 | Nielsen et al. (2010)
| PM10 | Buildings | kerosene |  | 1.A.4.a.i | Commercial / institutional: stationary | Table_3-29 | Tier 2 emission factor | Gas Turbines | Gas Oil |  | NA | PM10 | 9.5 | g/GJ | 1.0023e-05 | 6 | 13 | **
| PM10 | Buildings | kerosene |  | 1.A.4.a.i | Commercial / institutional: stationary | Table_3-29 | Tier 2 emission factor | Gas Turbines | Gas Oil |  | NA | PM10 | 9.5 | g/GJ | 1.0023e-05 | 6 | 13 | **
| PM25 | Buildings | kerosene |  | 1.A.4.a.i | Commercial / institutional: stationary | Table_3-29 | Tier 2 emission factor | Gas Turbines | Gas Oil |  | NA | PM2.5 | 9.5 | g/GJ | 1.0023e-05 | 6 | 13 | **
| PM25 | Buildings | natural gas |  | 1.A.4.a.i | Commercial / institutional: stationary | Table_3-30 | Tier 2 emission factor | Stationary reciprocating engines | Natural Gas |  | NA | PM2.5 | 2 | g/GJ | 2.1101e-06 | 1 | 3 | *
|  | Buildings | natural gas |  | 1.A.4.a.i | Commercial / institutional: stationary | Table_3-30 | Tier 2 emission factor | Stationary reciprocating engines | Natural Gas |  | NA | TSP | 2 | g/GJ |  | 1 | 3 | BUWAL (2001)
| PM10 | Buildings | natural gas |  | 1.A.4.a.i | Commercial / institutional: stationary | Table_3-30 | Tier 2 emission factor | Stationary reciprocating engines | Natural Gas |  | NA | PM10 | 2 | g/GJ | 2.1101e-06 | 1 | 3 | BUWAL (2001)
| PM25 | Buildings | natural gas |  | 1.A.4.a.i | Commercial / institutional: stationary | Table_3-30 | Tier 2 emission factor | Stationary reciprocating engines | Natural Gas |  | NA | PM2.5 | 2 | g/GJ | 2.1101e-06 | 1 | 3 | *
|  | Buildings | natural gas |  | 1.A.4.a.i | Commercial / institutional: stationary | Table_3-30 | Tier 2 emission factor | Stationary reciprocating engines | Natural Gas |  | NA | Cd | 0.003 | mg/GJ |  | 0.00075 | 0.003 | Nielsen et al. (2010)
|  | Buildings | kerosene |  | 1.A.4.a.i | Commercial / institutional: stationary | Table_3-29 | Tier 2 emission factor | Gas Turbines | Gas Oil |  | NA | Se | 0.002 | mg/GJ |  | 0.0005 | 0.002 | Pulles et al. (2012)
|  | Buildings | kerosene |  | 1.A.4.a.i | Commercial / institutional: stationary | Table_3-29 | Tier 2 emission factor | Gas Turbines | Gas Oil |  | NA | Se | 0.002 | mg/GJ |  | 0.0005 | 0.002 | Pulles et al. (2012)
|  | Buildings | kerosene |  | 1.A.4.a.i | Commercial / institutional: stationary | Table_3-29 | Tier 2 emission factor | Gas Turbines | Gas Oil |  | NA | Zn | 0.42 | mg/GJ |  | 0.21 | 0.84 | Pulles et al. (2012)
| VOC | Buildings | natural gas |  | 1.A.4.a.i | Commercial / institutional: stationary | Table_3-30 | Tier 2 emission factor | Stationary reciprocating engines | Natural Gas |  | NA | NMVOC | 89 | g/GJ | 9.39e-05 | 53 | 125 | Nielsen et al. (2010)
| CO | Buildings | natural gas |  | 1.A.4.a.i | Commercial / institutional: stationary | Table_3-30 | Tier 2 emission factor | Stationary reciprocating engines | Natural Gas |  | NA | CO | 56 | g/GJ | 5.9083e-05 | 34 | 78 | Nielsen et al. (2010)
|  | Buildings | kerosene |  | 1.A.4.a.i | Commercial / institutional: stationary | Table_3-29 | Tier 2 emission factor | Gas Turbines | Gas Oil |  | NA | PCDD/F | 1.8 | ng I-TEQ/GJ |  | 0.4 | 9 | Pfeiffer et al. (2000)
| PM10 | Buildings | natural gas |  | 1.A.4.a.i | Commercial / institutional: stationary | Table_3-28 | Tier 2 emission factor | Gas Turbines | Natural Gas |  | NA | PM10 | 0.2 | g/GJ | 2.1101e-07 | 0.12 | 0.28 | BUWAL (2001)
| PM25 | Buildings | natural gas |  | 1.A.4.a.i | Commercial / institutional: stationary | Table_3-28 | Tier 2 emission factor | Gas Turbines | Natural Gas |  | NA | PM2.5 | 0.2 | g/GJ | 2.1101e-07 | 0.12 | 0.28 | *
|  | Buildings | natural gas |  | 1.A.4.a.i | Commercial / institutional: stationary | Table_3-28 | Tier 2 emission factor | Gas Turbines | Natural Gas |  | NA | Pb | 0.0015 | mg/GJ |  | 0.00075 | 0.003 | Nielsen et al. (2013)
|  | Buildings | natural gas |  | 1.A.4.a.i | Commercial / institutional: stationary | Table_3-28 | Tier 2 emission factor | Gas Turbines | Natural Gas |  | NA | Pb | 0.0015 | mg/GJ |  | 0.00075 | 0.003 | Nielsen et al. (2013)
|  | Buildings | natural gas |  | 1.A.4.a.i | Commercial / institutional: stationary | Table_3-28 | Tier 2 emission factor | Gas Turbines | Natural Gas |  | NA | Pb | 0.0015 | mg/GJ |  | 0.00075 | 0.003 | Nielsen et al. (2013)
|  | Buildings | natural gas |  | 1.A.4.a.i | Commercial / institutional: stationary | Table_3-28 | Tier 2 emission factor | Gas Turbines | Natural Gas |  | NA | TSP | 0.2 | g/GJ |  | 0.12 | 0.28 | BUWAL (2001)
|  | Buildings | natural gas |  | 1.A.4.a.i | Commercial / institutional: stationary | Table_3-27 | Tier 2 emission factor | Medium size (>1 MWth to <=50 MWth) boilers | Natural Gas |  | NA | Benzo(a)pyrene | 0.56 | µg/GJ |  | 0.19 | 0.56 | US EPA (1998)
|  | Buildings | natural gas |  | 1.A.4.a.i | Commercial / institutional: stationary | Table_3-28 | Tier 2 emission factor | Gas Turbines | Natural Gas |  | NA | Cd | 0.00025 | mg/GJ |  | 0.00013 | 0.0005 | Nielsen et al. (2013)
|  | Buildings | natural gas |  | 1.A.4.a.i | Commercial / institutional: stationary | Table_3-28 | Tier 2 emission factor | Gas Turbines | Natural Gas |  | NA | Benzo(b)fluoranthene | 0.84 | µg/GJ |  | 0.28 | 0.84 | US EPA (1998)
|  | Buildings | natural gas |  | 1.A.4.a.i | Commercial / institutional: stationary | Table_3-28 | Tier 2 emission factor | Gas Turbines | Natural Gas |  | NA | Benzo(b)fluoranthene | 0.84 | µg/GJ |  | 0.28 | 0.84 | US EPA (1998)
|  | Buildings | natural gas |  | 1.A.4.a.i | Commercial / institutional: stationary | Table_3-28 | Tier 2 emission factor | Gas Turbines | Natural Gas |  | NA | Indeno(1,2,3-cd)pyrene | 0.84 | µg/GJ |  | 0.28 | 0.84 | US EPA (1998)
|  | Buildings | natural gas |  | 1.A.4.a.i | Commercial / institutional: stationary | Table_3-28 | Tier 2 emission factor | Gas Turbines | Natural Gas |  | NA | Indeno(1,2,3-cd)pyrene | 0.84 | µg/GJ |  | 0.28 | 0.84 | US EPA (1998)
|  | Buildings | natural gas |  | 1.A.4.a.i | Commercial / institutional: stationary | Table_3-28 | Tier 2 emission factor | Gas Turbines | Natural Gas |  | NA | As | 0.12 | mg/GJ |  | 0.06 | 0.24 | Nielsen et al. (2013)
|  | Buildings | natural gas |  | 1.A.4.a.i | Commercial / institutional: stationary | Table_3-28 | Tier 2 emission factor | Gas Turbines | Natural Gas |  | NA | As | 0.12 | mg/GJ |  | 0.06 | 0.24 | Nielsen et al. (2013)
|  | Buildings | natural gas |  | 1.A.4.a.i | Commercial / institutional: stationary | Table_3-28 | Tier 2 emission factor | Gas Turbines | Natural Gas |  | NA | Cu | 7.6e-05 | mg/GJ |  | 3.8e-05 | 0.00015 | Nielsen et al. (2013)
|  | Buildings | natural gas |  | 1.A.4.a.i | Commercial / institutional: stationary | Table_3-28 | Tier 2 emission factor | Gas Turbines | Natural Gas |  | NA | Cu | 7.6e-05 | mg/GJ |  | 3.8e-05 | 0.00015 | Nielsen et al. (2013)
|  | Buildings | biomass |  | 1.A.4.a.i | Commercial / institutional: stationary | Table_3-45 | Tier 2 emission factor | Wood combustion >1MW – Boilers | Wood |  | NA | Benzo(a)pyrene | 10 | mg/GJ |  | 5 | 20 | Boman et al. (2011); Johansson et al. (2004)
|  | Buildings | biomass |  | 1.A.4.a.i | Commercial / institutional: stationary | Table_3-45 | Tier 2 emission factor | Wood combustion >1MW – Boilers | Wood |  | NA | Benzo(b)fluoranthene | 16 | mg/GJ |  | 8 | 32 | Boman et al. (2011); Johansson et al. (2004)
| CO | Buildings | biomass |  | 1.A.4.a.i | Commercial / institutional: stationary | Table_3-45 | Tier 2 emission factor | Wood combustion >1MW – Boilers | Wood |  | NA | CO | 300 | g/GJ | 0.00031652 | 50 | 4000 | German test standard for 500 kW-1MW boilers; Danish legislation (Luftvejledningen)_x000D_ Danish legislation (Luftvejledningen)
|  | Buildings | biomass |  | 1.A.4.a.i | Commercial / institutional: stationary | Table_3-45 | Tier 2 emission factor | Wood combustion >1MW – Boilers | Wood |  | NA | Cr | 23 | mg/GJ |  | 1 | 100 | Hedberg et al. (2002); Struschka et al. (2008)
|  | Buildings | heavy or residual fuel oil |  | 1.A.4.a.i | Commercial / institutional: stationary | Table_3-25 | Tier 2 emission factor | Fuel oil (Distillate fuel oil) combustion in boilers > 1MW | Fuel oil (Residual fuel oil) |  | NA | Ni | 200 | mg/GJ |  | 50 | 400 | Guidebook (2006) chapter B216
x | PM10 | Buildings | heavy or residual fuel oil |  | 1.A.4.a.i | Commercial / institutional: stationary | Table_3-25 | Tier 2 emission factor | Fuel oil (Distillate fuel oil) combustion in boilers > 1MW | Fuel oil (Residual fuel oil) |  | NA | PM10 | 40 | g/GJ | 4.2202e-05 | 10 | 80 | Guidebook (2006) chapter B216
| PM10 | Buildings | biomass |  | 1.A.4.a.i | Commercial / institutional: stationary | Table_3-45 | Tier 2 emission factor | Wood combustion >1MW – Boilers | Wood |  | NA | PM10 | 38 | g/GJ | 4.0092e-05 | 19 | 76 | Denier van der Gon et al. (2015) applied on Johansson et al. (2004)
| PM10 | Buildings | biomass |  | 1.A.4.a.i | Commercial / institutional: stationary | Table_3-45 | Tier 2 emission factor | Wood combustion >1MW – Boilers | Wood |  | NA | PM10 | 38 | g/GJ | 4.0092e-05 | 19 | 76 | Denier van der Gon et al. (2015) applied on Johansson et al. (2004)
|  | Buildings | biomass |  | 1.A.4.a.i | Commercial / institutional: stationary | Table_3-45 | Tier 2 emission factor | Wood combustion >1MW – Boilers | Wood |  | NA | Zn | 512 | mg/GJ |  | 80 | 1300 | Hedberg et al. (2002); Tissari et al. (2007); Struschka et al. (2008); Lamberg et al. (2011)
|  | Buildings | biomass |  | 1.A.4.a.i | Commercial / institutional: stationary | Table_3-45 | Tier 2 emission factor | Wood combustion >1MW – Boilers | Wood |  | NA | Zn | 512 | mg/GJ |  | 80 | 1300 | Hedberg et al. (2002); Tissari et al. (2007); Struschka et al. (2008); Lamberg et al. (2011)
|  | Buildings | biomass |  | 1.A.4.a.i | Commercial / institutional: stationary | Table_3-45 | Tier 2 emission factor | Wood combustion >1MW – Boilers | Wood |  | NA | Ni | 2 | mg/GJ |  | 0.5 | 16 | Hedberg et al. (2002); Struschka et al. (2008); Lamberg et al. (2011)
|  | Buildings | biomass |  | 1.A.4.a.i | Commercial / institutional: stationary | Table_3-45 | Tier 2 emission factor | Wood combustion >1MW – Boilers | Wood |  | NA | Indeno(1,2,3-cd)pyrene | 4 | mg/GJ |  | 2 | 8 | Boman et al. (2011); Johansson et al. (2004)
|  | Buildings | biomass |  | 1.A.4.a.i | Commercial / institutional: stationary | Table_3-46 | Tier 2 emission factor | Wood combustion <1MW – Boilers | Wood |  | NA | Pb | 27 | mg/GJ |  | 0.5 | 118 | Hedberg et al. (2002); Tissari et al. (2007); Struschka et al. (2008); Lamberg et al. (2011)
|  | Buildings | biomass |  | 1.A.4.a.i | Commercial / institutional: stationary | Table_3-46 | Tier 2 emission factor | Wood combustion <1MW – Boilers | Wood |  | NA | Se | 0.5 | mg/GJ |  | 0.25 | 1.1 | Hedberg et al. (2002)
|  | Buildings | biomass |  | 1.A.4.a.i | Commercial / institutional: stationary | Table_3-46 | Tier 2 emission factor | Wood combustion <1MW – Boilers | Wood |  | NA | PCB | 0.03 | µg/GJ |  | 0.006 | 0.3 | Hedman et al. (2006)
|  | Buildings | biomass |  | 1.A.4.a.i | Commercial / institutional: stationary | Table_3-46 | Tier 2 emission factor | Wood combustion <1MW – Boilers | Wood |  | NA | Se | 0.5 | mg/GJ |  | 0.25 | 1.1 | Hedberg et al. (2002)
|  | Buildings | biomass |  | 1.A.4.a.i | Commercial / institutional: stationary | Table_3-46 | Tier 2 emission factor | Wood combustion <1MW – Boilers | Wood |  | NA | Cd | 13 | mg/GJ |  | 0.5 | 87 | Hedberg et al. (2002); Struschka et al. (2008); Lamberg et al. (2011)
|  | Buildings | biomass |  | 1.A.4.a.i | Commercial / institutional: stationary | Table_3-46 | Tier 2 emission factor | Wood combustion <1MW – Boilers | Wood |  | NA | Cd | 13 | mg/GJ |  | 0.5 | 87 | Hedberg et al. (2002); Struschka et al. (2008); Lamberg et al. (2011)
|  | Buildings | biomass |  | 1.A.4.a.i | Commercial / institutional: stationary | Table_3-46 | Tier 2 emission factor | Wood combustion <1MW – Boilers | Wood |  | NA | HCB | 5 | µg/GJ |  | 0.1 | 30 | Syc et al. (2011)
|  | Buildings | petroleum diesel |  | 1.A.4.a.i | Commercial / institutional: stationary | Table_3-24 | Tier 2 emission factor | Fuel oil (Distillate fuel oil) combustion in boilers ≤ 1MW | Fuel oil (Distillate fuel oil) |  | NA | Cu | 10 | mg/GJ |  | 2.5 | 20 | Guidebook (2006) chapter B216
|  | Buildings | petroleum diesel |  | 1.A.4.a.i | Commercial / institutional: stationary | Table_3-24 | Tier 2 emission factor | Fuel oil (Distillate fuel oil) combustion in boilers ≤ 1MW | Fuel oil (Distillate fuel oil) |  | NA | PCDD/F | 10 | ng I-TEQ/GJ |  | 2.5 | 20 | Guidebook (2006) chapter B216
|  | Buildings | petroleum diesel |  | 1.A.4.a.i | Commercial / institutional: stationary | Table_3-24 | Tier 2 emission factor | Fuel oil (Distillate fuel oil) combustion in boilers ≤ 1MW | Fuel oil (Distillate fuel oil) |  | NA | Zn | 10 | mg/GJ |  | 2.5 | 20 | Guidebook (2006) chapter B216
| SOx | Buildings | biomass |  | 1.A.4.a.i | Commercial / institutional: stationary | Table_3-46 | Tier 2 emission factor | Wood combustion <1MW – Boilers | Wood |  | NA | SOx | 11 | g/GJ | 1.1606e-05 | 8 | 40 | US EPA (2003)
|  | Buildings | heavy or residual fuel oil |  | 1.A.4.a.i | Commercial / institutional: stationary | Table_3-25 | Tier 2 emission factor | Fuel oil (Distillate fuel oil) combustion in boilers > 1MW | Fuel oil (Residual fuel oil) |  | NA | Benzo(a)pyrene | 1 | mg/GJ |  | 0.5 | 2 | Guidebook (2006) chapter B216
|  | Buildings | biomass |  | 1.A.4.a.i | Commercial / institutional: stationary | Table_3-46 | Tier 2 emission factor | Wood combustion <1MW – Boilers | Wood |  | NA | Zn | 512 | mg/GJ |  | 80 | 1300 | Hedberg et al. (2002); Tissari et al. (2007); Struschka et al. (2008); Lamberg et al. (2011)
| PM10 | Buildings | biomass |  | 1.A.4.a.i | Commercial / institutional: stationary | Table_3-46 | Tier 2 emission factor | Wood combustion <1MW – Boilers | Wood |  | NA | PM10 | 100.5 | g/GJ | 0.00010603 | 39.5 | 158 | Aggregate of Table 3.47 and Table 3.48
| PM25 | Buildings | biomass |  | 1.A.4.a.i | Commercial / institutional: stationary | Table_3-46 | Tier 2 emission factor | Wood combustion <1MW – Boilers | Wood |  | NA | PM2.5 | 98.5 | g/GJ | 0.00010392 | 38.5 | 154 | Aggregate of Table 3.47 and Table 3.48
| CO2 |  |  |  | 1.A.4.a.ii | Commercial / institutional: mobile | Table_3-2_35 | Tier 2 emission factor | Stage IV | Gasoline: two-stroke |  | NA | CO2 |  | kg/tonnes fuel |  |  |  | Winther 2016
| PM10 |  |  |  | 1.A.4.a.ii | Commercial / institutional: mobile | Table_3-2_35 | Tier 2 emission factor | Stage IV | Gasoline: two-stroke |  | NA | PM10 |  | g/tonnes fuel |  |  |  | Winther 2016
| BC |  |  |  | 1.A.4.a.ii | Commercial / institutional: mobile | Table_3-2_35 | Tier 2 emission factor | Stage IV | Gasoline: two-stroke |  | NA | BC |  | g/tonnes fuel |  |  |  | Winther 2016
[5 empty] | 1.A.4.a.ii | Commercial / institutional: mobile | Table_3-2_35 | Tier 2 emission factor | Stage IV | Gasoline: two-stroke |  | NA | TSP |  | g/tonnes fuel |  |  |  | Winther 2016
| N2O |  |  |  | 1.A.4.a.ii | Commercial / institutional: mobile | Table_3-2_34 | Tier 2 emission factor | Stage IIIB | Gasoline: two-stroke |  | NA | N2O |  | g/tonnes fuel |  |  |  | Winther 2016
| BC |  |  |  | 1.A.4.a.ii | Commercial / institutional: mobile | Table_3-2_34 | Tier 2 emission factor | Stage IIIB | Gasoline: two-stroke |  | NA | BC |  | g/tonnes fuel |  |  |  | Winther 2016
| NOx |  |  |  | 1.A.4.a.ii | Commercial / institutional: mobile | Table_3-2_37 | Tier 2 emission factor | < 1981 | Gasoline: four-stroke |  | NA | NOx | 2429 | g/tonnes fuel |  |  |  | Winther 2016
[5 empty] | 1.A.4.a.ii | Commercial / institutional: mobile | Table_3-2_37 | Tier 2 emission factor | < 1981 | Gasoline: four-stroke |  | NA | NH3 | 4 | g/tonnes fuel |  |  |  | Winther 2016
| CO |  |  |  | 1.A.4.a.ii | Commercial / institutional: mobile | Table_3-2_37 | Tier 2 emission factor | < 1981 | Gasoline: four-stroke |  | NA | CO | 1214855 | g/tonnes fuel |  |  |  | Winther 2016
| BC |  |  |  | 1.A.4.a.ii | Commercial / institutional: mobile | Table_3-2_37 | Tier 2 emission factor | < 1981 | Gasoline: four-stroke |  | NA | BC | 7 | g/tonnes fuel |  |  |  | Winther 2016
| BC |  |  |  | 1.A.4.a.ii | Commercial / institutional: mobile | Table_3-2_36 | Tier 2 emission factor | Stage V | Gasoline: two-stroke |  | NA | BC | 214 | g/tonnes fuel |  |  |  | Winther 2016
[5 empty] | 1.A.4.a.ii | Commercial / institutional: mobile | Table_3-2_36 | Tier 2 emission factor | Stage V | Gasoline: two-stroke |  | NA | NH3 | 4 | g/tonnes fuel |  |  |  | Winther 2016
| CH4 |  |  |  | 1.A.4.a.ii | Commercial / institutional: mobile | Table_3-2_36 | Tier 2 emission factor | Stage V | Gasoline: two-stroke |  | NA | CH4 | 8539 | g/tonnes fuel |  |  |  | Winther 2016
| CH4 |  |  |  | 1.A.4.a.ii | Commercial / institutional: mobile | Table_3-2_37 | Tier 2 emission factor | < 1981 | Gasoline: four-stroke |  | NA | CH4 | 710 | g/tonnes fuel |  |  |  | Winther 2016
[5 empty] | 1.A.4.a.ii | Commercial / institutional: mobile | Table_3-2_30 | Tier 2 emission factor | 1991-Stage I | Gasoline: two-stroke |  | NA | NH3 | 3 | g/tonnes fuel |  |  |  | Winther 2016
| CO |  |  |  | 1.A.4.a.ii | Commercial / institutional: mobile | Table_3-2_31 | Tier 2 emission factor | Stage I | Gasoline: two-stroke |  | NA | CO | 620519 | g/tonnes fuel |  |  |  | Winther 2016
[5 empty] | 1.A.4.a.ii | Commercial / institutional: mobile | Table_3-2_30 | Tier 2 emission factor | 1991-Stage I | Gasoline: two-stroke |  | NA | TSP | 3869 | g/tonnes fuel |  |  |  | Winther 2016
| CO2 |  |  |  | 1.A.4.a.ii | Commercial / institutional: mobile | Table_3-2_30 | Tier 2 emission factor | 1991-Stage I | Gasoline: two-stroke |  | NA | CO2 | 3197 | kg/tonnes fuel |  |  |  | Winther 2016
| BC |  |  |  | 1.A.4.a.ii | Commercial / institutional: mobile | Table_3-2_30 | Tier 2 emission factor | 1991-Stage I | Gasoline: two-stroke |  | NA | BC | 193 | g/tonnes fuel |  |  |  | Winther 2016
| PM25 |  |  |  | 1.A.4.a.ii | Commercial / institutional: mobile | Table_3-2_29 | Tier 2 emission factor | 1981-1990 | Gasoline: two-stroke |  | NA | PM2.5 | 4786 | g/tonnes fuel |  |  |  | Winther 2016
[5 empty] | 1.A.4.a.ii | Commercial / institutional: mobile | Table_3-2_37 | Tier 2 emission factor | < 1981 | Gasoline: four-stroke |  | NA | TSP | 148 | g/tonnes fuel |  |  |  | Winther 2016
| NOx |  |  |  | 1.A.4.a.ii | Commercial / institutional: mobile | Table_3-2_31 | Tier 2 emission factor | Stage I | Gasoline: two-stroke |  | NA | NOx | 3445 | g/tonnes fuel |  |  |  | Winther 2016
[5 empty] | 1.A.4.a.ii | Commercial / institutional: mobile | Table_3-2_33 | Tier 2 emission factor | Stage IIIA | Gasoline: two-stroke |  | NA | TSP |  | g/tonnes fuel |  |  |  | Winther 2016
| BC |  |  |  | 1.A.4.a.ii | Commercial / institutional: mobile | Table_3-2_43 | Tier 2 emission factor | Stage IIIB | Gasoline: four-stroke |  | NA | BC |  | g/tonnes fuel |  |  |  | Winther 2016
| PM25 |  |  |  | 1.A.4.a.ii | Commercial / institutional: mobile | Table_3-2_43 | Tier 2 emission factor | Stage IIIB | Gasoline: four-stroke |  | NA | PM2.5 |  | g/tonnes fuel |  |  |  | Winther 2016
| CO |  |  |  | 1.A.4.a.ii | Commercial / institutional: mobile | Table_3-2_43 | Tier 2 emission factor | Stage IIIB | Gasoline: four-stroke |  | NA | CO |  | g/tonnes fuel |  |  |  | Winther 2016
| PM10 |  |  |  | 1.A.4.a.ii | Commercial / institutional: mobile | Table_3-2_45 | Tier 2 emission factor | Stage V | Gasoline: four-stroke |  | NA | PM10 | 159 | g/tonnes fuel |  |  |  | Winther 2016
| NOx |  |  |  | 1.A.4.a.ii | Commercial / institutional: mobile | Table_3-2_45 | Tier 2 emission factor | Stage V | Gasoline: four-stroke |  | NA | NOx | 5354 | g/tonnes fuel |  |  |  | Winther 2016
| VOC |  |  |  | 1.A.4.a.ii | Commercial / institutional: mobile | Table_3-2_45 | Tier 2 emission factor | Stage V | Gasoline: four-stroke |  | NA | NMVOC | 13293 | g/tonnes fuel |  |  |  | Winther 2016
| CO2 |  |  |  | 1.A.4.a.ii | Commercial / institutional: mobile | Table_3-2_45 | Tier 2 emission factor | Stage V | Gasoline: four-stroke |  | NA | CO2 | 3197 | kg/tonnes fuel |  |  |  | Winther 2016
| PM25 |  |  |  | 1.A.4.a.ii | Commercial / institutional: mobile | Table_3-2_44 | Tier 2 emission factor | Stage IV | Gasoline: four-stroke |  | NA | PM2.5 |  | g/tonnes fuel |  |  |  | Winther 2016
| PM10 |  |  |  | 1.A.4.a.ii | Commercial / institutional: mobile | Table_3-2_44 | Tier 2 emission factor | Stage IV | Gasoline: four-stroke |  | NA | PM10 |  | g/tonnes fuel |  |  |  | Winther 2016
| CO2 |  |  |  | 1.A.4.a.ii | Commercial / institutional: mobile | Table_3-2_44 | Tier 2 emission factor | Stage IV | Gasoline: four-stroke |  | NA | CO2 |  | kg/tonnes fuel |  |  |  | Winther 2016
| CO |  |  |  | 1.A.4.a.ii | Commercial / institutional: mobile | Table_3-2_44 | Tier 2 emission factor | Stage IV | Gasoline: four-stroke |  | NA | CO |  | g/tonnes fuel |  |  |  | Winther 2016
[5 empty] | 1.A.4.a.ii | Commercial / institutional: mobile | Table_3-2_38 | Tier 2 emission factor | 1981-1990 | Gasoline: four-stroke |  | NA | TSP | 147 | g/tonnes fuel |  |  |  | Winther 2016
| VOC |  |  |  | 1.A.4.a.ii | Commercial / institutional: mobile | Table_3-2_39 | Tier 2 emission factor | 1991-Stage I | Gasoline: four-stroke |  | NA | NMVOC | 19082 | g/tonnes fuel |  |  |  | Winther 2016
| CH4 |  |  |  | 1.A.4.a.ii | Commercial / institutional: mobile | Table_3-2_40 | Tier 2 emission factor | Stage I | Gasoline: four-stroke |  | NA | CH4 | 650 | g/tonnes fuel |  |  |  | Winther 2016
| CO |  |  |  | 1.A.4.a.ii | Commercial / institutional: mobile | Table_3-2_38 | Tier 2 emission factor | 1981-1990 | Gasoline: four-stroke |  | NA | CO | 836966 | g/tonnes fuel |  |  |  | Winther 2016
| CH4 |  |  |  | 1.A.4.a.ii | Commercial / institutional: mobile | Table_3-2_39 | Tier 2 emission factor | 1991-Stage I | Gasoline: four-stroke |  | NA | CH4 | 672 | g/tonnes fuel |  |  |  | Winther 2016
| VOC |  |  |  | 1.A.4.a.ii | Commercial / institutional: mobile | Table_3-2_41 | Tier 2 emission factor | Stage II | Gasoline: four-stroke |  | NA | NMVOC | 16126 | g/tonnes fuel |  |  |  | Winther 2016
| N2O |  |  |  | 1.A.4.a.ii | Commercial / institutional: mobile | Table_3-2_41 | Tier 2 emission factor | Stage II | Gasoline: four-stroke |  | NA | N2O | 60 | g/tonnes fuel |  |  |  | Winther 2016
| VOC |  |  |  | 1.A.4.a.ii | Commercial / institutional: mobile | Table_3-2_40 | Tier 2 emission factor | Stage I | Gasoline: four-stroke |  | NA | NMVOC | 18469 | g/tonnes fuel |  |  |  | Winther 2016
| CO |  |  |  | 1.A.4.a.ii | Commercial / institutional: mobile | Table_3-2_40 | Tier 2 emission factor | Stage I | Gasoline: four-stroke |  | NA | CO | 774457 | g/tonnes fuel |  |  |  | Winther 2016
[5 empty] | 1.A.4.a.ii | Commercial / institutional: mobile | Table_3-1_08 | Tier 1 emission factor | NA | Gasoline |  | NA | Ni | 0.07 | mg/kg fuel |  |  |  | Winther 2016
| CH4 |  | petroleum diesel |  | 1.A.4.a.ii | Commercial / institutional: mobile | Table_3-2_19 | Tier 2 emission factor | < 1981 | Diesel |  | NA | CH4 | 199 | g/tonnes fuel |  |  |  | Winther 2016
| PM10 |  | petroleum diesel |  | 1.A.4.a.ii | Commercial / institutional: mobile | Table_3-2_19 | Tier 2 emission factor | < 1981 | Diesel |  | NA | PM10 | 6207 | g/tonnes fuel |  |  |  | Winther 2016
[5 empty] | 1.A.4.a.ii | Commercial / institutional: mobile | Table_3-1_08 | Tier 1 emission factor | NA | Gasoline |  | NA | Cu | 1.7 | 0 |  |  |  | Winther 2016
[5 empty] | 1.A.4.a.ii | Commercial / institutional: mobile | Table_3-1_08 | Tier 1 emission factor | NA | Gasoline |  | NA | Cd | 0.01 | mg/kg fuel |  |  |  | Winther 2016
| NOx |  |  |  | 1.A.4.a.ii | Commercial / institutional: mobile | Table_3-1_07 | Tier 1 emission factor | NA | Gasoline: two-stroke |  | NA | NOx | 2765 | g/tonnes fuel |  |  |  | Winther 2016
[5 empty] | 1.A.4.a.ii | Commercial / institutional: mobile | Table_3-1_08 | Tier 1 emission factor | NA | Gasoline |  | NA | Zn | 1 | mg/kg fuel |  |  |  | Winther 2016
|  |  | petroleum diesel |  | 1.A.4.a.ii | Commercial / institutional: mobile | Table_3-2_21 | Tier 2 emission factor | 1991-Stage I | Diesel |  | NA | NH3 | 8 | g/tonnes fuel |  |  |  | Winther 2016
| CH4 |  | petroleum diesel |  | 1.A.4.a.ii | Commercial / institutional: mobile | Table_3-2_21 | Tier 2 emission factor | 1991-Stage I | Diesel |  | NA | CH4 | 144 | g/tonnes fuel |  |  |  | Winther 2016
| CO2 |  | petroleum diesel |  | 1.A.4.a.ii | Commercial / institutional: mobile | Table_3-2_20 | Tier 2 emission factor | 1981-1990 | Diesel |  | NA | CO2 | 3160 | kg/tonnes fuel |  |  |  | Winther 2016
| CO |  |  |  | 1.A.4.a.ii | Commercial / institutional: mobile | Table_3-1_07 | Tier 1 emission factor | NA | Gasoline: two-stroke |  | NA | CO | 620793 | g/tonnes fuel |  |  |  | Winther 2016
|  |  | petroleum diesel |  | 1.A.4.a.ii | Commercial / institutional: mobile | Table_3-1_04 | Tier 1 emission factor | NA | Diesel |  | NA | Zn | 1 | mg/ kg fuel |  |  |  | Winther 2016
| PM25 |  | petroleum diesel |  | 1.A.4.a.ii | Commercial / institutional: mobile | Table_3-1_03 | Tier 1 emission factor | NA | Diesel |  | NA | PM2.5 | 2104 | g/tonnes fuel |  |  |  | Winther 2016
| VOC |  | petroleum diesel |  | 1.A.4.a.ii | Commercial / institutional: mobile | Table_3-1_03 | Tier 1 emission factor | NA | Diesel |  | NA | NMVOC | 3377 | g/tonnes fuel |  |  |  | Winther 2016
|  |  | petroleum diesel |  | 1.A.4.a.ii | Commercial / institutional: mobile | Table_3-1_03 | Tier 1 emission factor | NA | Diesel |  | NA | TSP | 2104 | g/tonnes fuel |  |  |  | Winther 2016
[5 empty] | 1.A.4.a.ii | Commercial / institutional: mobile | Table_3-1_06 | Tier 1 emission factor | NA | Gasoline: four-stroke |  | NA | TSP | 157 | g/tonnes fuel |  |  |  | Winther 2016
| PM25 |  |  |  | 1.A.4.a.ii | Commercial / institutional: mobile | Table_3-1_06 | Tier 1 emission factor | NA | Gasoline: four-stroke |  | NA | PM2.5 | 157 | g/tonnes fuel |  |  |  | Winther 2016
| BC |  |  |  | 1.A.4.a.ii | Commercial / institutional: mobile | Table_3-1_05 | Tier 1 emission factor | NA | LPG |  | NA | BC | 11 | g/tonnes fuel |  |  |  | Winther 2016
| PM10 |  |  |  | 1.A.4.a.ii | Commercial / institutional: mobile | Table_3-1_05 | Tier 1 emission factor | NA | LPG |  | NA | PM10 | 225 | g/tonnes fuel |  |  |  | Winther 2016
| CO |  |  |  | 1.A.4.a.ii | Commercial / institutional: mobile | Table_3-1_06 | Tier 1 emission factor | NA | Gasoline: four-stroke |  | NA | CO | 770368 | g/tonnes fuel |  |  |  | Winther 2016
| PM25 |  | petroleum diesel |  | 1.A.4.a.ii | Commercial / institutional: mobile | Table_3-2_25 | Tier 2 emission factor | Stage IIIB | Diesel |  | NA | PM2.5 | 98 | g/tonnes fuel |  |  |  | Winther 2016
| N2O |  | petroleum diesel |  | 1.A.4.a.ii | Commercial / institutional: mobile | Table_3-2_27 | Tier 2 emission factor | Stage V | Diesel |  | NA | N2O | 136 | g/tonnes fuel |  |  |  | Winther 2016
| CO |  | petroleum diesel |  | 1.A.4.a.ii | Commercial / institutional: mobile | Table_3-2_27 | Tier 2 emission factor | Stage V | Diesel |  | NA | CO | 7352 | g/tonnes fuel |  |  |  | Winther 2016
| CH4 |  | petroleum diesel |  | 1.A.4.a.ii | Commercial / institutional: mobile | Table_3-2_26 | Tier 2 emission factor | Stage IV | Diesel |  | NA | CH4 | 13 | g/tonnes fuel |  |  |  | Winther 2016
| CH4 |  |  |  | 1.A.4.a.ii | Commercial / institutional: mobile | Table_3-1_07 | Tier 1 emission factor | NA | Gasoline: two-stroke |  | NA | CH4 | 17108 | g/tonnes fuel |  |  |  | Winther 2016
|  |  | petroleum diesel |  | 1.A.4.a.ii | Commercial / institutional: mobile | Table_3-2_27 | Tier 2 emission factor | Stage V | Diesel |  | NA | NH3 | 8 | g/tonnes fuel |  |  |  | Winther 2016
| N2O |  |  |  | 1.A.4.a.ii | Commercial / institutional: mobile | Table_3-2_28 | Tier 2 emission factor | < 1981 | Gasoline: two-stroke |  | NA | N2O | 12 | g/tonnes fuel |  |  |  | Winther 2016
| CO2 |  |  |  | 1.A.4.a.ii | Commercial / institutional: mobile | Table_3-2_28 | Tier 2 emission factor | < 1981 | Gasoline: two-stroke |  | NA | CO2 | 3197 | kg/tonnes fuel |  |  |  | Winther 2016
| BC |  |  |  | 1.A.4.a.ii | Commercial / institutional: mobile | Table_3-2_28 | Tier 2 emission factor | < 1981 | Gasoline: two-stroke |  | NA | BC | 352 | g/tonnes fuel |  |  |  | Winther 2016
| CH4 |  | petroleum diesel |  | 1.A.4.a.ii | Commercial / institutional: mobile | Table_3-2_22 | Tier 2 emission factor | Stage I | Diesel |  | NA | CH4 | 42 | g/tonnes fuel |  |  |  | Winther 2016
| PM25 |  | petroleum diesel |  | 1.A.4.a.ii | Commercial / institutional: mobile | Table_3-2_23 | Tier 2 emission factor | Stage II | Diesel |  | NA | PM2.5 | 1034 | g/tonnes fuel |  |  |  | Winther 2016
|  |  | petroleum diesel |  | 1.A.4.a.ii | Commercial / institutional: mobile | Table_3-2_23 | Tier 2 emission factor | Stage II | Diesel |  | NA | TSP | 1034 | g/tonnes fuel |  |  |  | Winther 2016
| PM25 |  | petroleum diesel |  | 1.A.4.a.ii | Commercial / institutional: mobile | Table_3-2_24 | Tier 2 emission factor | Stage IIIA | Diesel |  | NA | PM2.5 | 950 | g/tonnes fuel |  |  |  | Winther 2016
| CO |  | petroleum diesel |  | 1.A.4.a.ii | Commercial / institutional: mobile | Table_3-2_24 | Tier 2 emission factor | Stage IIIA | Diesel |  | NA | CO | 6826 | g/tonnes fuel |  |  |  | Winther 2016
|  | Buildings |  |  | 1.A.4.b.i | Residential plants | Table_3-15 | Tier 2 emission factor | Small (single household scale, capacity <=50 kWth) boilers | Solid Fuel (not biomass) |  | NA | Cr | 15 | mg/GJ |  | 6 | 18 | Guidebook (2006) chapter B216
|  | Buildings |  |  | 1.A.4.b.i | Residential plants | Table_3-15 | Tier 2 emission factor | Small (single household scale, capacity <=50 kWth) boilers | Solid Fuel (not biomass) |  | NA | Benzo(a)pyrene | 270 | mg/GJ |  | 150 | 324 | Guidebook (2006) chapter B216
|  | Buildings |  |  | 1.A.4.b.i | Residential plants | Table_3-15 | Tier 2 emission factor | Small (single household scale, capacity <=50 kWth) boilers | Solid Fuel (not biomass) |  | NA | Benzo(b)fluoranthene | 250 | mg/GJ |  | 150 | 480 | Guidebook (2006) chapter B216
|  | Buildings |  |  | 1.A.4.b.i | Residential plants | Table_3-15 | Tier 2 emission factor | Small (single household scale, capacity <=50 kWth) boilers | Solid Fuel (not biomass) |  | NA | PCDD/F | 500 | ng I-TEQ/GJ |  | 300 | 1200 | Guidebook (2006) chapter B216
| BC | Buildings |  |  | 1.A.4.b.i | Residential plants | Table_3-15 | Tier 2 emission factor | Small (single household scale, capacity <=50 kWth) boilers | Solid Fuel (not biomass) |  | NA | BC | 6.4 | % of PM2.5 |  | 2 | 26 | Zhang et al. (2012)
| CO | Buildings |  |  | 1.A.4.b.i | Residential plants | Table_3-15 | Tier 2 emission factor | Small (single household scale, capacity <=50 kWth) boilers | Solid Fuel (not biomass) |  | NA | CO | 4787 | g/GJ | 0.0050506 | 3000 | 7000 | US EPA (1998)
| SOx | Buildings |  |  | 1.A.4.b.i | Residential plants | Table_3-15 | Tier 2 emission factor | Small (single household scale, capacity <=50 kWth) boilers | Solid Fuel (not biomass) |  | NA | SOx | 900 | g/GJ | 0.00094955 | 540 | 1000 | Guidebook (2006) chapter B216
| PM10 | Buildings |  |  | 1.A.4.b.i | Residential plants | Table_3-15 | Tier 2 emission factor | Small (single household scale, capacity <=50 kWth) boilers | Solid Fuel (not biomass) |  | NA | PM10 | 225 | g/GJ | 0.00023739 | 113 | 338 | Tivari et al. (2012)
| PM25 | Buildings |  |  | 1.A.4.b.i | Residential plants | Table_3-15 | Tier 2 emission factor | Small (single household scale, capacity <=50 kWth) boilers | Solid Fuel (not biomass) |  | NA | PM2.5 | 201 | g/GJ | 0.00021207 | 100 | 300 | Tivari et al. (2012)
| NOx | Buildings | natural gas |  | 1.A.4.b.i | Residential plants | Table_3-16 | Tier 2 emission factor | Small (single household scale, capacity <=50 kWth) boilers | Natural Gas |  | NA | NOx | 42 | g/GJ | 4.4312e-05 | 25 | 59 | DGC (2009)
|  | Buildings | natural gas |  | 1.A.4.b.i | Residential plants | Table_3-16 | Tier 2 emission factor | Small (single household scale, capacity <=50 kWth) boilers | Natural Gas |  | NA | Ni | 0.00051 | mg/GJ |  | 0.00026 | 0.001 | Nielsen et al. (2013)
|  | Buildings | natural gas |  | 1.A.4.b.i | Residential plants | Table_3-16 | Tier 2 emission factor | Small (single household scale, capacity <=50 kWth) boilers | Natural Gas |  | NA | Cu | 7.6e-05 | mg/GJ |  | 3.8e-05 | 0.00015 | Nielsen et al. (2013)
|  | Buildings | biomass |  | 1.A.4.b.i | Residential plants | Table_3-40 | Tier 2 emission factor | Conventional stoves | Wood and similar wood waste |  | NA | PCB | 0.06 | mg/GJ |  | 0.006 | 0.6 | Hedman et al. (2006)
|  | Buildings | biomass |  | 1.A.4.b.i | Residential plants | Table_3-40 | Tier 2 emission factor | Conventional stoves | Wood and similar wood waste |  | NA | Hg | 0.56 | mg/GJ |  | 0.2 | 1 | Struschka et al. (2008)
|  | Buildings | biomass |  | 1.A.4.b.i | Residential plants | Table_3-40 | Tier 2 emission factor | Conventional stoves | Wood and similar wood waste |  | NA | Pb | 27 | mg/GJ |  | 0.5 | 118 | Hedberg et al. (2002); Tissari et al. (2007); Struschka et al. (2008); Lamberg et al. (2011)
| BC | Buildings | biomass |  | 1.A.4.b.i | Residential plants | Table_3-40 | Tier 2 emission factor | Conventional stoves | Wood and similar wood waste |  | NA | BC | 10 | % of PM2.5 |  | 2 | 20 | Alves et al. (2011); Goncalves et al. (2011); Fernandes et al. (2011); Bølling et al. (2009); US EPA SPECIATE (2002); Rau (1989)
|  | Buildings | biomass |  | 1.A.4.b.i | Residential plants | Table_3-40 | Tier 2 emission factor | Conventional stoves | Wood and similar wood waste |  | NA | Indeno(1,2,3-cd)pyrene | 71 | mg/GJ |  | 7 | 710 | Goncalves et al. (2012); Tissari et al. (2007); Hedberg et al. (2002); Pettersson et al. (2011); Glasius et al. (2005); Paulrud et al. (2006); Johansson et al. (2003); Lamberg et al. (2011)
|  | Buildings |  |  | 1.A.4.b.i | Residential plants | Table_3-12 | Tier 2 emission factor | Fireplaces, Saunas and Outdoor Heaters | Solid Fuel (not biomass) |  | NA | Indeno(1,2,3-cd)pyrene | 80 | mg/GJ |  | 48 | 112 | Guidebook (2006) chapter B216
|  | Buildings | natural gas |  | 1.A.4.b.i | Residential plants | Table_3-13 | Tier 2 emission factor | Stoves, Fireplaces, Saunas and Outdoor Heaters | Natural Gas |  | NA | As | 0.12 | mg/GJ |  | 0.06 | 0.24 | Nielsen et al. (2013)
|  | Buildings | natural gas |  | 1.A.4.b.i | Residential plants | Table_3-13 | Tier 2 emission factor | Stoves, Fireplaces, Saunas and Outdoor Heaters | Natural Gas |  | NA | Cr | 0.00076 | mg/GJ |  | 0.00038 | 0.0015 | Nielsen et al. (2013)
|  | Buildings | natural gas |  | 1.A.4.b.i | Residential plants | Table_3-13 | Tier 2 emission factor | Stoves, Fireplaces, Saunas and Outdoor Heaters | Natural Gas |  | NA | Ni | 0.00051 | mg/GJ |  | 0.00026 | 0.001 | Nielsen et al. (2013)
|  | Buildings | natural gas |  | 1.A.4.b.i | Residential plants | Table_3-13 | Tier 2 emission factor | Stoves, Fireplaces, Saunas and Outdoor Heaters | Natural Gas |  | NA | Benzo(a)pyrene | 0.56 | µg/GJ |  | 0.19 | 0.56 | US EPA (1998)
| NOx | Buildings |  |  | 1.A.4.b.i | Residential plants | Table_3-12 | Tier 2 emission factor | Fireplaces, Saunas and Outdoor Heaters | Solid Fuel (not biomass) |  | NA | NOx | 60 | g/GJ | 6.3303e-05 | 36 | 84 | Guidebook (2006) chapter B216
|  | Buildings |  |  | 1.A.4.b.i | Residential plants | Table_3-12 | Tier 2 emission factor | Fireplaces, Saunas and Outdoor Heaters | Solid Fuel (not biomass) |  | NA | Se | 1 | mg/GJ |  | 0.6 | 1.4 | Guidebook (2006) chapter B216
|  | Buildings |  |  | 1.A.4.b.i | Residential plants | Table_3-12 | Tier 2 emission factor | Fireplaces, Saunas and Outdoor Heaters | Solid Fuel (not biomass) |  | NA | PCB | 170 | µg/GJ |  | 85 | 260 | Kakareka et al. (2004)
|  | Buildings | natural gas |  | 1.A.4.b.i | Residential plants | Table_3-13 | Tier 2 emission factor | Stoves, Fireplaces, Saunas and Outdoor Heaters | Natural Gas |  | NA | Benzo(k)fluoranthene | 0.84 | µg/GJ |  | 0.28 | 0.84 | US EPA (1998)
| CO | Buildings |  |  | 1.A.4.b.i | Residential plants | Table_3-14 | Tier 2 emission factor | Stoves | Solid Fuel (not biomass) |  | NA | CO | 5000 | g/GJ | 0.0052753 | 3000 | 7000 | Guidebook (2006) chapter B216
|  | Buildings | biomass |  | 1.A.4.b.i | Residential plants | Table_3-39 | Tier 2 emission factor | Open fireplaces | Wood |  | NA | HCB | 5 | µg/GJ |  | 0.1 | 30 | Syc et al. (2011)
|  | Buildings |  |  | 1.A.4.b.i | Residential plants | Table_3-14 | Tier 2 emission factor | Stoves | Solid Fuel (not biomass) |  | NA | Benzo(k)fluoranthene | 150 | mg/GJ |  | 60 | 180 | Guidebook (2006) chapter B216
|  | Buildings | biomass |  | 1.A.4.b.i | Residential plants | Table_3-39 | Tier 2 emission factor | Open fireplaces | Wood |  | NA | As | 0.19 | mg/GJ |  | 0.05 | 12 | Struschka et al. (2008)
|  | Buildings | biomass |  | 1.A.4.b.i | Residential plants | Table_3-39 | Tier 2 emission factor | Open fireplaces | Wood |  | NA | Cr | 23 | mg/GJ |  | 1 | 100 | Hedberg et al. (2002); Struschka et al. (2008)
| BC | Buildings | natural gas |  | 1.A.4.b.i | Residential plants | Table_3-30 | Tier 2 emission factor | Stationary reciprocating engines | Natural Gas |  | NA | BC | 2.5 | % of PM2.5 |  | 1.5 | 3.5 | England et al. (2004), Wien et al. (2004), US EPA (2011)
|  | Buildings | natural gas |  | 1.A.4.b.i | Residential plants | Table_3-30 | Tier 2 emission factor | Stationary reciprocating engines | Natural Gas |  | NA | Benzo(k)fluoranthene | 1.7 | µg/GJ |  | 0.34 | 8.5 | Nielsen et al. (2010)
|  | Buildings | natural gas |  | 1.A.4.b.i | Residential plants | Table_3-30 | Tier 2 emission factor | Stationary reciprocating engines | Natural Gas |  | NA | Indeno(1,2,3-cd)pyrene | 1.8 | µg/GJ |  | 0.36 | 9 | Nielsen et al. (2010)
| BC | Buildings | natural gas |  | 1.A.4.b.i | Residential plants | Table_3-30 | Tier 2 emission factor | Stationary reciprocating engines | Natural Gas |  | NA | BC | 2.5 | % of PM2.5 |  | 1.5 | 3.5 | England et al. (2004), Wien et al. (2004), US EPA (2011)
|  | Buildings | natural gas |  | 1.A.4.b.i | Residential plants | Table_3-30 | Tier 2 emission factor | Stationary reciprocating engines | Natural Gas |  | NA | Ni | 0.05 | mg/GJ |  | 0.025 | 0.1 | Nielsen et al. (2010)
|  | Buildings | natural gas |  | 1.A.4.b.i | Residential plants | Table_3-30 | Tier 2 emission factor | Stationary reciprocating engines | Natural Gas |  | NA | Ni | 0.05 | mg/GJ |  | 0.025 | 0.1 | Nielsen et al. (2010)
|  | Buildings | natural gas |  | 1.A.4.b.i | Residential plants | Table_3-30 | Tier 2 emission factor | Stationary reciprocating engines | Natural Gas |  | NA | Se | 0.2 | mg/GJ |  | 0.05 | 0.2 | Nielsen et al. (2010)
|  | Buildings | natural gas |  | 1.A.4.b.i | Residential plants | Table_3-30 | Tier 2 emission factor | Stationary reciprocating engines | Natural Gas |  | NA | Se | 0.2 | mg/GJ |  | 0.05 | 0.2 | Nielsen et al. (2010)
|  | Buildings | kerosene |  | 1.A.4.b.i | Residential plants | Table_3-31 | Tier 2 emission factor | Reciprocating Engines | Gas Oil |  | NA | Pb | 0.15 | mg/GJ |  | 0.075 | 0.3 | Nielsen et al. (2010)
|  | Buildings | kerosene |  | 1.A.4.b.i | Residential plants | Table_3-31 | Tier 2 emission factor | Reciprocating Engines | Gas Oil |  | NA | Cd | 0.01 | mg/GJ |  | 0.005 | 0.02 | Nielsen et al. (2010)
| NOx | Buildings | kerosene |  | 1.A.4.b.i | Residential plants | Table_3-31 | Tier 2 emission factor | Reciprocating Engines | Gas Oil |  | NA | NOx | 942 | g/GJ | 0.00099386 | 565 | 1319 | Nielsen et al. (2010)
|  | Buildings | kerosene |  | 1.A.4.b.i | Residential plants | Table_3-31 | Tier 2 emission factor | Reciprocating Engines | Gas Oil |  | NA | Hg | 0.11 | mg/GJ |  | 0.055 | 0.22 | Nielsen et al. (2010)
|  | Buildings | natural gas |  | 1.A.4.b.i | Residential plants | Table_3-30 | Tier 2 emission factor | Stationary reciprocating engines | Natural Gas |  | NA | Cr | 0.05 | mg/GJ |  | 0.025 | 0.1 | Nielsen et al. (2010)
| VOC | Buildings | kerosene |  | 1.A.4.b.i | Residential plants | Table_3-31 | Tier 2 emission factor | Reciprocating Engines | Gas Oil |  | NA | NMVOC | 50 | g/GJ | 5.2753e-05 | 30 | 70 | BUWAL (2001)
| VOC | Buildings | kerosene |  | 1.A.4.b.i | Residential plants | Table_3-31 | Tier 2 emission factor | Reciprocating Engines | Gas Oil |  | NA | NMVOC | 50 | g/GJ | 5.2753e-05 | 30 | 70 | BUWAL (2001)
| PM25 | Buildings | kerosene |  | 1.A.4.b.i | Residential plants | Table_3-31 | Tier 2 emission factor | Reciprocating Engines | Gas Oil |  | NA | PM2.5 | 30 | g/GJ | 3.1652e-05 | 18 | 42 | *
| PM10 | Buildings | kerosene |  | 1.A.4.b.i | Residential plants | Table_3-31 | Tier 2 emission factor | Reciprocating Engines | Gas Oil |  | NA | PM10 | 30 | g/GJ | 3.1652e-05 | 18 | 42 | BUWAL (2001)
| PM10 | Buildings | kerosene |  | 1.A.4.b.i | Residential plants | Table_3-31 | Tier 2 emission factor | Reciprocating Engines | Gas Oil |  | NA | PM10 | 30 | g/GJ | 3.1652e-05 | 18 | 42 | BUWAL (2001)
|  | Buildings | kerosene |  | 1.A.4.b.i | Residential plants | Table_3-29 | Tier 2 emission factor | Gas Turbines | Gas Oil |  | NA | Zn | 0.42 | mg/GJ |  | 0.21 | 0.84 | Pulles et al. (2012)
|  | Buildings | natural gas |  | 1.A.4.b.i | Residential plants | Table_3-30 | Tier 2 emission factor | Stationary reciprocating engines | Natural Gas |  | NA | Cu | 0.01 | mg/GJ |  | 0.005 | 0.02 | Nielsen et al. (2010)
|  | Buildings | kerosene |  | 1.A.4.b.i | Residential plants | Table_3-29 | Tier 2 emission factor | Gas Turbines | Gas Oil |  | NA | Cu | 0.13 | mg/GJ |  | 0.065 | 0.26 | Pulles et al. (2012)
|  | Buildings | kerosene |  | 1.A.4.b.i | Residential plants | Table_3-29 | Tier 2 emission factor | Gas Turbines | Gas Oil |  | NA | Zn | 0.42 | mg/GJ |  | 0.21 | 0.84 | Pulles et al. (2012)
|  | Buildings | kerosene |  | 1.A.4.b.i | Residential plants | Table_3-29 | Tier 2 emission factor | Gas Turbines | Gas Oil |  | NA | PCDD/F | 1.8 | ng I-TEQ/GJ |  | 0.4 | 9 | Pfeiffer et al. (2000)
| NOx | Buildings | natural gas |  | 1.A.4.b.i | Residential plants | Table_3-30 | Tier 2 emission factor | Stationary reciprocating engines | Natural Gas |  | NA | NOx | 135 | g/GJ | 0.00014243 | 81 | 189 | Nielsen et al. (2010)
| NOx | Buildings | natural gas |  | 1.A.4.b.i | Residential plants | Table_3-30 | Tier 2 emission factor | Stationary reciprocating engines | Natural Gas |  | NA | NOx | 135 | g/GJ | 0.00014243 | 81 | 189 | Nielsen et al. (2010)
|  | Buildings | kerosene |  | 1.A.4.b.i | Residential plants | Table_3-29 | Tier 2 emission factor | Gas Turbines | Gas Oil |  | NA | Cr | 0.2 | mg/GJ |  | 0.1 | 0.4 | Pulles et al. (2012)
|  | Buildings | kerosene |  | 1.A.4.b.i | Residential plants | Table_3-29 | Tier 2 emission factor | Gas Turbines | Gas Oil |  | NA | As | 0.002 | mg/GJ |  | 0.0005 | 0.002 | Pulles et al. (2012)
|  | Buildings | kerosene |  | 1.A.4.b.i | Residential plants | Table_3-29 | Tier 2 emission factor | Gas Turbines | Gas Oil |  | NA | As | 0.002 | mg/GJ |  | 0.0005 | 0.002 | Pulles et al. (2012)
|  | Buildings | natural gas |  | 1.A.4.b.i | Residential plants | Table_3-30 | Tier 2 emission factor | Stationary reciprocating engines | Natural Gas |  | NA | Pb | 0.04 | mg/GJ |  | 0.02 | 0.08 | Nielsen et al. (2010)
|  | Buildings | natural gas |  | 1.A.4.b.i | Residential plants | Table_3-30 | Tier 2 emission factor | Stationary reciprocating engines | Natural Gas |  | NA | As | 0.05 | mg/GJ |  | 0.0125 | 0.05 | Nielsen et al. (2010)
|  | Buildings | natural gas |  | 1.A.4.b.i | Residential plants | Table_3-30 | Tier 2 emission factor | Stationary reciprocating engines | Natural Gas |  | NA | Cr | 0.05 | mg/GJ |  | 0.025 | 0.1 | Nielsen et al. (2010)
|  | Buildings | kerosene |  | 1.A.4.b.i | Residential plants | Table_3-31 | Tier 2 emission factor | Reciprocating Engines | Gas Oil |  | NA | Cu | 0.3 | mg/GJ |  | 0.15 | 0.6 | Nielsen et al. (2010)
| VOC | Buildings | natural gas |  | 1.A.4.b.i | Residential plants | Table_3-30 | Tier 2 emission factor | Stationary reciprocating engines | Natural Gas |  | NA | NMVOC | 89 | g/GJ | 9.39e-05 | 53 | 125 | Nielsen et al. (2010)
| PM25 | Buildings | natural gas |  | 1.A.4.b.i | Residential plants | Table_3-30 | Tier 2 emission factor | Stationary reciprocating engines | Natural Gas |  | NA | PM2.5 | 2 | g/GJ | 2.1101e-06 | 1 | 3 | *
x | NOx | Buildings | biomass |  | 1.A.4.b.i | Residential plants | Table_3-6 | Tier 1 emission factor | NA | Biomass |  | NA | NOx | 50 | g/GJ | 5.2753e-05 | 30 | 150 | Pettersson et al. (2011)
|  | Buildings | biomass |  | 1.A.4.b.i | Residential plants | Table_3-6 | Tier 1 emission factor | NA | Biomass |  | NA | Cd | 13 | mg/GJ |  | 0.5 | 87 | Hedberg et al. (2002), Struschka et al. (2008), Lamberg et al. (2011)
|  | Buildings | kerosene |  | 1.A.4.b.i | Residential plants | Table_3-5 | Tier 1 emission factor | NA | 'Other' Liquid Fuels |  | NA | Hg | 0.12 | mg/GJ |  | 0.03 | 0.12 | Average of Tier 2 EFs for residential liquid fuel combustion for all technologies
|  | Buildings | kerosene |  | 1.A.4.b.i | Residential plants | Table_3-5 | Tier 1 emission factor | NA | 'Other' Liquid Fuels |  | NA | Cu | 0.13 | mg/GJ |  | 0.07 | 0.26 | Average of Tier 2 EFs for residential liquid fuel combustion for all technologies
|  | Buildings | kerosene |  | 1.A.4.b.i | Residential plants | Table_3-5 | Tier 1 emission factor | NA | 'Other' Liquid Fuels |  | NA | PCDD/F | 5.9 | ng I-TEQ/GJ |  | 1.2 | 30 | Average of Tier 2 EFs for residential liquid fuel combustion for all technologies
|  | Buildings | kerosene |  | 1.A.4.b.i | Residential plants | Table_3-5 | Tier 1 emission factor | NA | 'Other' Liquid Fuels |  | NA | Benzo(a)pyrene | 80 | µg/GJ |  | 16 | 120 | Average of Tier 2 EFs for residential liquid fuel combustion for all technologies
|  | Buildings | biomass |  | 1.A.4.b.i | Residential plants | Table_3-49_05 | Tier 2 emission factor | Residential - Conventional boilers < 50 kW | Wood |  | NA | TSP | 170 | g/GJ |  |  |  | Denier van der Gon et al. (2015) applied on EFs in Table 3.43
| PM10 | Buildings | biomass |  | 1.A.4.b.i | Residential plants | Table_3-49_06 | Tier 2 emission factor | Residential - Pellet stoves and boilers (burning pellets) | Wood |  | NA | PM10 | 30 | g/GJ | 3.1652e-05 |  |  | Denier van der Gon et al. (2015), for BC applied on Schmidl et al. (2011)
| PM25 | Buildings | biomass |  | 1.A.4.b.i | Residential plants | Table_3-49_06 | Tier 2 emission factor | Residential - Pellet stoves and boilers (burning pellets) | Wood |  | NA | PM2.5 | 30 | g/GJ | 3.1652e-05 |  |  | Denier van der Gon et al. (2015), for BC applied on Schmidl et al. (2011)
| BC | Buildings | biomass |  | 1.A.4.b.i | Residential plants | Table_3-49_04 | Tier 2 emission factor | Residential - Advanced/ecolabelled stoves and boilers | Wood |  | NA | BC | 55 | % of PM2.5 |  |  |  | Denier van der Gon et al. (2015) applied on EFs in Table 3.42
| PM10 | Buildings | biomass |  | 1.A.4.b.i | Residential plants | Table_3-49_01 | Tier 2 emission factor | Residential - Open fireplace | Wood |  | NA | PM10 | 260 | g/GJ | 0.00027431 |  |  | Denier van der Gon et al. (2015) applied on EFs in Table 3.39
|  | Buildings | biomass |  | 1.A.4.b.i | Residential plants | Table_3-6 | Tier 1 emission factor | NA | Biomass |  | NA | Se | 0.5 | mg/GJ |  | 0.25 | 1.1 | Hedberg et al. (2002)
| PM10 | Buildings | biomass |  | 1.A.4.b.i | Residential plants | Table_3-49_02 | Tier 2 emission factor | Residential - Conventional stoves | Wood |  | NA | PM10 | 160 | g/GJ | 0.00016881 |  |  | Denier van der Gon et al. (2015) applied on EFs in Table 3.40
|  | Buildings | biomass |  | 1.A.4.b.i | Residential plants | Table_3-6 | Tier 1 emission factor | NA | Biomass |  | NA | Zn | 512 | mg/GJ |  | 80 | 1300 | Hedberg et al. (2002); Tissari et al. (2007); Struschka et al. (2008); Lamberg et al. (2011)
| BC | Buildings | kerosene |  | 1.A.4.b.i | Residential plants | Table_3-31 | Tier 2 emission factor | Reciprocating Engines | Gas Oil |  | NA | BC | 78 | % of PM2.5 |  | 47 | 100 | Hernandez et al. (2004)
|  | Buildings | kerosene |  | 1.A.4.b.i | Residential plants | Table_3-31 | Tier 2 emission factor | Reciprocating Engines | Gas Oil |  | NA | Benzo(k)fluoranthene | 1.7 | µg/GJ |  | 0.17 | 1.7 | Nielsen et al. (2010)
|  | Buildings | kerosene |  | 1.A.4.b.i | Residential plants | Table_3-31 | Tier 2 emission factor | Reciprocating Engines | Gas Oil |  | NA | Indeno(1,2,3-cd)pyrene | 1.5 | µg/GJ |  | 0.15 | 1.5 | Nielsen et al. (2010)
|  | Buildings | LPG propane or butane |  | 1.A.4.b.i | Residential plants | Table_3-4 | Tier 1 emission factor | NA | Gaseous Fuels |  | NA | Indeno(1,2,3-cd)pyrene | 0.84 | µg/GJ |  | 0.28 | 0.84 | Average of Tier 2 EFs for residential gaseous fuel combustion for all technologies
|  | Buildings | LPG propane or butane |  | 1.A.4.b.i | Residential plants | Table_3-4 | Tier 1 emission factor | NA | Gaseous Fuels |  | NA | Se | 0.011 | mg/GJ |  | 0.004 | 0.011 | Average of Tier 2 EFs for residential gaseous fuel combustion for all technologies
|  | Buildings | kerosene |  | 1.A.4.b.i | Residential plants | Table_3-31 | Tier 2 emission factor | Reciprocating Engines | Gas Oil |  | NA | HCB | 0.22 | µg/GJ |  | 0.022 | 0.22 | Nielsen et al. (2010)
x | VOC | Buildings | kerosene |  | 1.A.4.b.i | Residential plants | Table_3-5 | Tier 1 emission factor | NA | 'Other' Liquid Fuels |  | NA | NMVOC | 0.69 | g/GJ | 7.2799e-07 | 0.4 | 1 | Average of Tier 2 EFs for residential liquid fuel combustion for all technologies
|  | Buildings | LPG propane or butane |  | 1.A.4.b.i | Residential plants | Table_3-4 | Tier 1 emission factor | NA | Gaseous Fuels |  | NA | TSP | 1.2 | g/GJ |  | 0.7 | 1.7 | Average of Tier 2 EFs for residential gaseous fuel combustion for all technologies
x | BC | Buildings | LPG propane or butane |  | 1.A.4.b.i | Residential plants | Table_3-4 | Tier 1 emission factor | NA | Gaseous Fuels |  | NA | BC | 5.4 | % of PM2.5 |  | 2.7 | 11 | Average of Tier 2 EFs for residential gaseous fuel combustion for all technologies
x | SOx | Buildings | LPG propane or butane |  | 1.A.4.b.i | Residential plants | Table_3-4 | Tier 1 emission factor | NA | Gaseous Fuels |  | NA | SOx | 0.3 | g/GJ | 3.1652e-07 | 0.2 | 0.4 | Average of Tier 2 EFs for residential gaseous fuel combustion for all technologies
|  | Buildings | LPG propane or butane |  | 1.A.4.b.i | Residential plants | Table_3-4 | Tier 1 emission factor | NA | Gaseous Fuels |  | NA | Cr | 0.00076 | mg/GJ |  | 0.0004 | 0.0015 | Average of Tier 2 EFs for residential gaseous fuel combustion for all technologies
x | PM25 | Buildings | LPG propane or butane |  | 1.A.4.b.i | Residential plants | Table_3-4 | Tier 1 emission factor | NA | Gaseous Fuels |  | NA | PM2.5 | 1.2 | g/GJ | 1.2661e-06 | 0.7 | 1.7 | Average of Tier 2 EFs for residential gaseous fuel combustion for all technologies
|  | Buildings | LPG propane or butane |  | 1.A.4.b.i | Residential plants | Table_3-4 | Tier 1 emission factor | NA | Gaseous Fuels |  | NA | Pb | 0.0015 | mg/GJ |  | 0.0008 | 0.003 | Average of Tier 2 EFs for residential gaseous fuel combustion for all technologies
| NOx | Buildings | biomass |  | 1.A.4.b.i | Residential plants | Table_3-41 | Tier 2 emission factor | Energy efficient stoves | Wood |  | NA | NOx | 80 | g/GJ | 8.4404e-05 | 30 | 150 | Pettersson et al. (2011)
| CO | Buildings | biomass |  | 1.A.4.b.i | Residential plants | Table_3-41 | Tier 2 emission factor | Energy efficient stoves | Wood |  | NA | CO | 4000 | g/GJ | 0.0042202 | 500 | 10000 | Johansson et al. (2003)
|  | Buildings | biomass |  | 1.A.4.b.i | Residential plants | Table_3-41 | Tier 2 emission factor | Energy efficient stoves | Wood |  | NA | Cu | 6 | mg/GJ |  | 4 | 89 | Hedberg et al. (2002); Tissari et al. (2007); Struschka et al. (2008); Lamberg et al. (2011)
|  | Buildings | biomass |  | 1.A.4.b.i | Residential plants | Table_3-44 | Tier 2 emission factor | Pellet stoves and boilers | Wood |  | NA | Zn | 512 | mg/GJ |  | 80 | 1300 | Hedberg et al. (2002), Tissari et al. (2007) , Struschka et al. (2008), Lamberg et al. (2011)
|  | Buildings | biomass |  | 1.A.4.b.i | Residential plants | Table_3-41 | Tier 2 emission factor | Energy efficient stoves | Wood |  | NA | Ni | 2 | mg/GJ |  | 0.5 | 16 | Hedberg et al. (2002); Struschka et al. (2008); Lamberg et al. (2011)
| VOC | Buildings | biomass |  | 1.A.4.b.i | Residential plants | Table_3-41 | Tier 2 emission factor | Energy efficient stoves | Wood |  | NA | NMVOC | 350 | g/GJ | 0.00036927 | 100 | 2000 | Johansson et al. (2004)
|  | Buildings | biomass |  | 1.A.4.b.i | Residential plants | Table_3-41 | Tier 2 emission factor | Energy efficient stoves | Wood |  | NA | Benzo(k)fluoranthene | 42 | mg/GJ |  | 4 | 420 | Goncalves et al. (2012); Tissari et al. (2007); Hedberg et al. (2002); Pettersson et al. (2011); Glasius et al. (2005); Paulrud et al. (2006); Johansson et al. (2003); Lamberg et al. (2011)
|  | Buildings | biomass |  | 1.A.4.b.i | Residential plants | Table_3-41 | Tier 2 emission factor | Energy efficient stoves | Wood |  | NA | HCB | 5 | µg/GJ |  | 0.1 | 30 | Syc et al. (2011)
| PM25 | Buildings | biomass |  | 1.A.4.b.i | Residential plants | Table_3-42 | Tier 2 emission factor | Advanced / ecolabelled stoves and boilers | Wood |  | NA | PM2.5 | 93 | g/GJ | 9.812e-05 | 19 | 233 | Johansson et al.(2003); Goncalves et al. (2010); Schmidl et al. (2011) 2)
|  | Buildings | biomass |  | 1.A.4.b.i | Residential plants | Table_3-42 | Tier 2 emission factor | Advanced / ecolabelled stoves and boilers | Wood |  | NA | Benzo(a)pyrene | 10 | mg/GJ |  | 5 | 20 | Boman et al. (2011); Johansson et al. (2004)
|  | Buildings | biomass |  | 1.A.4.b.i | Residential plants | Table_3-42 | Tier 2 emission factor | Advanced / ecolabelled stoves and boilers | Wood |  | NA | As | 0.19 | mg/GJ |  | 0.05 | 12 | Struschka et al. (2008)
|  | Buildings | biomass |  | 1.A.4.b.i | Residential plants | Table_3-42 | Tier 2 emission factor | Advanced / ecolabelled stoves and boilers | Wood |  | NA | Pb | 27 | mg/GJ |  | 0.5 | 118 | Hedberg et al. (2002); Tissari et al. (2007); Struschka et al. (2008); Lamberg et al. (2011)
|  | Buildings | biomass |  | 1.A.4.b.i | Residential plants | Table_3-42 | Tier 2 emission factor | Advanced / ecolabelled stoves and boilers | Wood |  | NA | Cr | 23 | mg/GJ |  | 1 | 100 | Hedberg et al. (2002); Struschka et al. (2008)
| CO | Buildings | kerosene |  | 1.A.4.b.i | Residential plants | Table_3-18 | Tier 2 emission factor | Small (single household scale, capacity <=50 kWth) boilers | Gas Oil |  | NA | CO | 3.7 | g/GJ | 3.9037e-06 | 2 | 5 | Italian Ministry for the Environment (2005)
|  | Buildings | kerosene |  | 1.A.4.b.i | Residential plants | Table_3-17 | Tier 2 emission factor | Stoves | Gas Oil |  | NA | PCDD/F | 10 | ng I-TEQ/GJ |  | 2 | 50 | UNEP (2005
|  | Buildings | kerosene |  | 1.A.4.b.i | Residential plants | Table_3-17 | Tier 2 emission factor | Stoves | Gas Oil |  | NA | Benzo(a)pyrene | 80 | µg/GJ |  | 16 | 120 | Berdowski et al. (1995)
|  | Buildings | kerosene |  | 1.A.4.b.i | Residential plants | Table_3-18 | Tier 2 emission factor | Small (single household scale, capacity <=50 kWth) boilers | Gas Oil |  | NA | TSP | 1.5 | g/GJ |  | 1 | 2 | Italian Ministry for the Environment (2005)
| PM25 | Buildings | kerosene |  | 1.A.4.b.i | Residential plants | Table_3-18 | Tier 2 emission factor | Small (single household scale, capacity <=50 kWth) boilers | Gas Oil |  | NA | PM2.5 | 1.5 | g/GJ | 1.5826e-06 | 1 | 2 | *
| BC | Buildings | kerosene |  | 1.A.4.b.i | Residential plants | Table_3-17 | Tier 2 emission factor | Stoves | Gas Oil |  | NA | BC | 13 | % of PM2.5 |  | 7.5 | 26 | Bond et al. (2004)
| CO | Buildings | kerosene |  | 1.A.4.b.i | Residential plants | Table_3-17 | Tier 2 emission factor | Stoves | Gas Oil |  | NA | CO | 111 | g/GJ | 0.00011711 | 67 | 155 | UBA (2008)
|  | Buildings | kerosene |  | 1.A.4.b.i | Residential plants | Table_3-18 | Tier 2 emission factor | Small (single household scale, capacity <=50 kWth) boilers | Gas Oil |  | NA | As | 0.002 | mg/GJ |  | 0.0005 | 0.002 | Pulles et al. (2012)
|  | Buildings | coal |  | 1.A.4.b.i | Residential plants | Table_3-19 | Tier 2 emission factor | Advanced coal combustion techniques <1MWth - Advanced stove | Coal Fuels |  | NA | Cu | 15 | mg/GJ |  | 10 | 30 | Guidebook (2006) chapter B216
|  | Buildings | coal |  | 1.A.4.b.i | Residential plants | Table_3-19 | Tier 2 emission factor | Advanced coal combustion techniques <1MWth - Advanced stove | Coal Fuels |  | NA | Pb | 100 | mg/GJ |  | 80 | 200 | Guidebook (2006) chapter B216
|  | Buildings | coal |  | 1.A.4.b.i | Residential plants | Table_3-19 | Tier 2 emission factor | Advanced coal combustion techniques <1MWth - Advanced stove | Coal Fuels |  | NA | Cd | 1 | mg/GJ |  | 0.5 | 3 | Guidebook (2006) chapter B216
|  | Buildings | kerosene |  | 1.A.4.b.i | Residential plants | Table_3-18 | Tier 2 emission factor | Small (single household scale, capacity <=50 kWth) boilers | Gas Oil |  | NA | Zn | 0.42 | mg/GJ |  | 0.21 | 0.84 | Pulles et al. (2012)
|  | Buildings | kerosene |  | 1.A.4.b.i | Residential plants | Table_3-18 | Tier 2 emission factor | Small (single household scale, capacity <=50 kWth) boilers | Gas Oil |  | NA | Se | 0.002 | mg/GJ |  | 0.0005 | 0.002 | Pulles et al. (2012)
|  | Buildings | natural gas |  | 1.A.4.b.i | Residential plants | Table_3-28 | Tier 2 emission factor | Gas Turbines | Natural Gas |  | NA | Benzo(a)pyrene | 0.56 | µg/GJ |  | 0.19 | 0.56 | US EPA (1998)
|  | Buildings | natural gas |  | 1.A.4.b.i | Residential plants | Table_3-28 | Tier 2 emission factor | Gas Turbines | Natural Gas |  | NA | Ni | 0.00051 | mg/GJ |  | 0.00026 | 0.001 | Nielsen et al. (2013)
|  | Buildings | natural gas |  | 1.A.4.b.i | Residential plants | Table_3-28 | Tier 2 emission factor | Gas Turbines | Natural Gas |  | NA | Benzo(b)fluoranthene | 0.84 | µg/GJ |  | 0.28 | 0.84 | US EPA (1998)
|  | Buildings | natural gas |  | 1.A.4.b.i | Residential plants | Table_3-28 | Tier 2 emission factor | Gas Turbines | Natural Gas |  | NA | As | 0.12 | mg/GJ |  | 0.06 | 0.24 | Nielsen et al. (2013)
|  | Buildings | natural gas |  | 1.A.4.b.i | Residential plants | Table_3-28 | Tier 2 emission factor | Gas Turbines | Natural Gas |  | NA | Cr | 0.00076 | mg/GJ |  | 0.00038 | 0.0015 | Nielsen et al. (2013)
|  | Buildings | natural gas |  | 1.A.4.b.i | Residential plants | Table_3-28 | Tier 2 emission factor | Gas Turbines | Natural Gas |  | NA | Ni | 0.00051 | mg/GJ |  | 0.00026 | 0.001 | Nielsen et al. (2013)
|  | Buildings | natural gas |  | 1.A.4.b.i | Residential plants | Table_3-28 | Tier 2 emission factor | Gas Turbines | Natural Gas |  | NA | As | 0.12 | mg/GJ |  | 0.06 | 0.24 | Nielsen et al. (2013)
| PM25 | Buildings | kerosene |  | 1.A.4.b.i | Residential plants | Table_3-29 | Tier 2 emission factor | Gas Turbines | Gas Oil |  | NA | PM2.5 | 9.5 | g/GJ | 1.0023e-05 | 6 | 13 | **
|  | Buildings | natural gas |  | 1.A.4.b.i | Residential plants | Table_3-28 | Tier 2 emission factor | Gas Turbines | Natural Gas |  | NA | Indeno(1,2,3-cd)pyrene | 0.84 | µg/GJ |  | 0.28 | 0.84 | US EPA (1998)
| BC | Buildings | natural gas |  | 1.A.4.b.i | Residential plants | Table_3-28 | Tier 2 emission factor | Gas Turbines | Natural Gas |  | NA | BC | 2.5 | % of PM2.5 |  | 1.5 | 3.5 | England et al. (2004), Wien et al. (2004), US EPA (2011)
| SOx | Buildings | kerosene |  | 1.A.4.b.i | Residential plants | Table_3-29 | Tier 2 emission factor | Gas Turbines | Gas Oil |  | NA | SOx | 46 | g/GJ | 4.8533e-05 | 28 | 65 | *
| CO | Buildings | kerosene |  | 1.A.4.b.i | Residential plants | Table_3-29 | Tier 2 emission factor | Gas Turbines | Gas Oil |  | NA | CO | 2.6 | g/GJ | 2.7431e-06 | 2 | 4 | Nielsen et al. (2010)
x | PM25 | Buildings | coal |  | 1.A.4.b.i | Residential plants | Table_3-3 | Tier 1 emission factor | NA | Hard Coal and Brown Coal |  | NA | PM2.5 | 398 | g/GJ | 0.00041991 | 72 | 480 | Guidebook (2006) chapter B216
|  | Buildings | biomass |  | 1.A.4.b.i | Residential plants | Table_3-44 | Tier 2 emission factor | Pellet stoves and boilers | Wood |  | NA | Benzo(a)pyrene | 10 | mg/GJ |  | 5 | 20 | Boman et al. (2011); Johansson et al. (2004)
|  | Buildings | biomass |  | 1.A.4.b.i | Residential plants | Table_3-44 | Tier 2 emission factor | Pellet stoves and boilers | Wood |  | NA | Indeno(1,2,3-cd)pyrene | 4 | mg/GJ |  | 2 | 8 | Boman et al. (2011); Johansson et al. (2004)
|  | Buildings | natural gas |  | 1.A.4.b.i | Residential plants | Table_3-28 | Tier 2 emission factor | Gas Turbines | Natural Gas |  | NA | TSP | 0.2 | g/GJ |  | 0.12 | 0.28 | BUWAL (2001)
| PM25 | Buildings | natural gas |  | 1.A.4.b.i | Residential plants | Table_3-28 | Tier 2 emission factor | Gas Turbines | Natural Gas |  | NA | PM2.5 | 0.2 | g/GJ | 2.1101e-07 | 0.12 | 0.28 | *
x | BC | Buildings | coal |  | 1.A.4.b.i | Residential plants | Table_3-3 | Tier 1 emission factor | NA | Hard Coal and Brown Coal |  | NA | BC | 6.4 | % of PM2.5 |  | 2 | 26 | Zhang et al. (2012)
|  | Buildings | natural gas |  | 1.A.4.b.i | Residential plants | Table_3-28 | Tier 2 emission factor | Gas Turbines | Natural Gas |  | NA | Pb | 0.0015 | mg/GJ |  | 0.00075 | 0.003 | Nielsen et al. (2013)
| NOx | Buildings | natural gas |  | 1.A.4.b.i | Residential plants | Table_3-28 | Tier 2 emission factor | Gas Turbines | Natural Gas |  | NA | NOx | 48 | g/GJ | 5.0643e-05 | 29 | 67 | Nielsen et al. (2010)
| CO | Buildings | natural gas |  | 1.A.4.b.i | Residential plants | Table_3-28 | Tier 2 emission factor | Gas Turbines | Natural Gas |  | NA | CO | 4.8 | g/GJ | 5.0643e-06 | 1.8 | 42 | Nielsen et al. (2010)
| VOC | Buildings | natural gas |  | 1.A.4.b.i | Residential plants | Table_3-28 | Tier 2 emission factor | Gas Turbines | Natural Gas |  | NA | NMVOC | 1.6 | g/GJ | 1.6881e-06 | 1 | 2.2 | Nielsen et al. (2010)
| BC |  | petroleum diesel |  | 1.A.4.b.ii | Household and gardening (mobile) | Table_3-2_24 | Tier 2 emission factor | Stage IIIA | Diesel |  | NA | BC | 758 | g/tonnes fuel |  |  |  | Winther 2016
| CH4 |  | petroleum diesel |  | 1.A.4.b.ii | Household and gardening (mobile) | Table_3-2_25 | Tier 2 emission factor | Stage IIIB | Diesel |  | NA | CH4 | 15 | g/tonnes fuel |  |  |  | Winther 2016
| VOC |  | petroleum diesel |  | 1.A.4.b.ii | Household and gardening (mobile) | Table_3-2_24 | Tier 2 emission factor | Stage IIIA | Diesel |  | NA | NMVOC | 1470 | g/tonnes fuel |  |  |  | Winther 2016
| CH4 |  |  |  | 1.A.4.b.ii | Household and gardening (mobile) | Table_3-2_28 | Tier 2 emission factor | < 1981 | Gasoline: two-stroke |  | NA | CH4 | 22483 | g/tonnes fuel |  |  |  | Winther 2016
| PM25 |  | petroleum diesel |  | 1.A.4.b.ii | Household and gardening (mobile) | Table_3-2_21 | Tier 2 emission factor | 1991-Stage I | Diesel |  | NA | PM2.5 | 3642 | g/tonnes fuel |  |  |  | Winther 2016
| CH4 |  | petroleum diesel |  | 1.A.4.b.ii | Household and gardening (mobile) | Table_3-2_22 | Tier 2 emission factor | Stage I | Diesel |  | NA | CH4 | 42 | g/tonnes fuel |  |  |  | Winther 2016
| VOC |  | petroleum diesel |  | 1.A.4.b.ii | Household and gardening (mobile) | Table_3-2_22 | Tier 2 emission factor | Stage I | Diesel |  | NA | NMVOC | 1725 | g/tonnes fuel |  |  |  | Winther 2016
| N2O |  | petroleum diesel |  | 1.A.4.b.ii | Household and gardening (mobile) | Table_3-2_23 | Tier 2 emission factor | Stage II | Diesel |  | NA | N2O | 136 | g/tonnes fuel |  |  |  | Winther 2016
| BC |  |  |  | 1.A.4.b.ii | Household and gardening (mobile) | Table_3-2_28 | Tier 2 emission factor | < 1981 | Gasoline: two-stroke |  | NA | BC | 352 | g/tonnes fuel |  |  |  | Winther 2016
| PM10 |  | petroleum diesel |  | 1.A.4.b.ii | Household and gardening (mobile) | Table_3-2_21 | Tier 2 emission factor | 1991-Stage I | Diesel |  | NA | PM10 | 3642 | g/tonnes fuel |  |  |  | Winther 2016
| PM25 |  | petroleum diesel |  | 1.A.4.b.ii | Household and gardening (mobile) | Table_3-2_27 | Tier 2 emission factor | Stage V | Diesel |  | NA | PM2.5 | 116 | g/tonnes fuel |  |  |  | Winther 2016
| CO |  | petroleum diesel |  | 1.A.4.b.ii | Household and gardening (mobile) | Table_3-2_26 | Tier 2 emission factor | Stage IV | Diesel |  | NA | CO | 6019 | g/tonnes fuel |  |  |  | Winther 2016
| N2O |  | petroleum diesel |  | 1.A.4.b.ii | Household and gardening (mobile) | Table_3-2_25 | Tier 2 emission factor | Stage IIIB | Diesel |  | NA | N2O | 137 | g/tonnes fuel |  |  |  | Winther 2016
| PM25 |  | petroleum diesel |  | 1.A.4.b.ii | Household and gardening (mobile) | Table_3-2_25 | Tier 2 emission factor | Stage IIIB | Diesel |  | NA | PM2.5 | 98 | g/tonnes fuel |  |  |  | Winther 2016
| CH4 |  | petroleum diesel |  | 1.A.4.b.ii | Household and gardening (mobile) | Table_3-2_26 | Tier 2 emission factor | Stage IV | Diesel |  | NA | CH4 | 13 | g/tonnes fuel |  |  |  | Winther 2016
| CO2 |  | petroleum diesel |  | 1.A.4.b.ii | Household and gardening (mobile) | Table_3-2_26 | Tier 2 emission factor | Stage IV | Diesel |  | NA | CO2 | 3160 | kg/tonnes fuel |  |  |  | Winther 2016
| N2O |  | petroleum diesel |  | 1.A.4.b.ii | Household and gardening (mobile) | Table_3-2_26 | Tier 2 emission factor | Stage IV | Diesel |  | NA | N2O | 137 | g/tonnes fuel |  |  |  | Winther 2016
| PM10 |  | petroleum diesel |  | 1.A.4.b.ii | Household and gardening (mobile) | Table_3-2_26 | Tier 2 emission factor | Stage IV | Diesel |  | NA | PM10 | 98 | g/tonnes fuel |  |  |  | Winther 2016
| PM25 |  | petroleum diesel |  | 1.A.4.b.ii | Household and gardening (mobile) | Table_3-2_26 | Tier 2 emission factor | Stage IV | Diesel |  | NA | PM2.5 | 98 | g/tonnes fuel |  |  |  | Winther 2016
| VOC |  |  |  | 1.A.4.b.ii | Household and gardening (mobile) | Table_3-1_06 | Tier 1 emission factor | NA | Gasoline: four-stroke |  | NA | NMVOC | 18893 | g/tonnes fuel |  |  |  | Winther 2016
[5 empty] | 1.A.4.b.ii | Household and gardening (mobile) | Table_3-1_05 | Tier 1 emission factor | NA | LPG |  | NA | TSP | 225 | g/tonnes fuel |  |  |  | Winther 2016
| CO2 |  |  |  | 1.A.4.b.ii | Household and gardening (mobile) | Table_3-1_07 | Tier 1 emission factor | NA | Gasoline: two-stroke |  | NA | CO2 | 3197 | kg/tonnes fuel |  |  |  | Winther 2016
| BC |  |  |  | 1.A.4.b.ii | Household and gardening (mobile) | Table_3-1_05 | Tier 1 emission factor | NA | LPG |  | NA | BC | 11 | g/tonnes fuel |  |  |  | Winther 2016
|  |  | petroleum diesel |  | 1.A.4.b.ii | Household and gardening (mobile) | Table_3-1_04 | Tier 1 emission factor | NA | Diesel |  | NA | Ni | 0.07 | mg/ kg fuel |  |  |  | Winther 2016
|  |  | petroleum diesel |  | 1.A.4.b.ii | Household and gardening (mobile) | Table_3-1_04 | Tier 1 emission factor | NA | Diesel |  | NA | Se | 0.01 | mg/ kg fuel |  |  |  | Winther 2016
|  |  | petroleum diesel |  | 1.A.4.b.ii | Household and gardening (mobile) | Table_3-1_04 | Tier 1 emission factor | NA | Diesel |  | NA | Benzo(a)pyrene | 30 | µg/kg fuel |  |  |  | Winther 2016
| BC |  |  |  | 1.A.4.b.ii | Household and gardening (mobile) | Table_3-1_06 | Tier 1 emission factor | NA | Gasoline: four-stroke |  | NA | BC | 8 | g/tonnes fuel |  |  |  | Winther 2016
| CH4 |  |  |  | 1.A.4.b.ii | Household and gardening (mobile) | Table_3-1_05 | Tier 1 emission factor | NA | LPG |  | NA | CH4 | 354 | g/tonnes fuel |  |  |  | Winther 2016
| CO2 |  |  |  | 1.A.4.b.ii | Household and gardening (mobile) | Table_3-1_05 | Tier 1 emission factor | NA | LPG |  | NA | CO2 | 2990 | kg/tonnes fuel |  |  |  | Winther 2016
[5 empty] | 1.A.4.b.ii | Household and gardening (mobile) | Table_3-1_05 | Tier 1 emission factor | NA | LPG |  | NA | NH3 | 10 | g/tonnes fuel |  |  |  | Winther 2016
| PM25 |  |  |  | 1.A.4.b.ii | Household and gardening (mobile) | Table_3-1_05 | Tier 1 emission factor | NA | LPG |  | NA | PM2.5 | 225 | g/tonnes fuel |  |  |  | Winther 2016
| CO |  | petroleum diesel |  | 1.A.4.b.ii | Household and gardening (mobile) | Table_3-2_21 | Tier 2 emission factor | 1991-Stage I | Diesel |  | NA | CO | 16258 | g/tonnes fuel |  |  |  | Winther 2016
| NOx |  | petroleum diesel |  | 1.A.4.b.ii | Household and gardening (mobile) | Table_3-2_20 | Tier 2 emission factor | 1981-1990 | Diesel |  | NA | NOx | 33942 | g/tonnes fuel |  |  |  | Winther 2016
[5 empty] | 1.A.4.b.ii | Household and gardening (mobile) | Table_3-1_08 | Tier 1 emission factor | NA | Gasoline |  | NA | Ni | 0.07 | mg/kg fuel |  |  |  | Winther 2016
[5 empty] | 1.A.4.b.ii | Household and gardening (mobile) | Table_3-2_39 | Tier 2 emission factor | 1991-Stage I | Gasoline: four-stroke |  | NA | TSP | 157 | g/tonnes fuel |  |  |  | Winther 2016
| BC |  |  |  | 1.A.4.b.ii | Household and gardening (mobile) | Table_3-2_40 | Tier 2 emission factor | Stage I | Gasoline: four-stroke |  | NA | BC | 8 | g/tonnes fuel |  |  |  | Winther 2016
| N2O |  |  |  | 1.A.4.b.ii | Household and gardening (mobile) | Table_3-2_40 | Tier 2 emission factor | Stage I | Gasoline: four-stroke |  | NA | N2O | 59 | g/tonnes fuel |  |  |  | Winther 2016
| BC |  |  |  | 1.A.4.b.ii | Household and gardening (mobile) | Table_3-2_41 | Tier 2 emission factor | Stage II | Gasoline: four-stroke |  | NA | BC | 8 | g/tonnes fuel |  |  |  | Winther 2016
[5 empty] | 1.A.4.b.ii | Household and gardening (mobile) | Table_3-2_41 | Tier 2 emission factor | Stage II | Gasoline: four-stroke |  | NA | NH3 | 4 | g/tonnes fuel |  |  |  | Winther 2016
| NOx |  |  |  | 1.A.4.b.ii | Household and gardening (mobile) | Table_3-2_37 | Tier 2 emission factor | < 1981 | Gasoline: four-stroke |  | NA | NOx | 2429 | g/tonnes fuel |  |  |  | Winther 2016
[5 empty] | 1.A.4.b.ii | Household and gardening (mobile) | Table_3-2_37 | Tier 2 emission factor | < 1981 | Gasoline: four-stroke |  | NA | TSP | 148 | g/tonnes fuel |  |  |  | Winther 2016
| BC |  |  |  | 1.A.4.b.ii | Household and gardening (mobile) | Table_3-2_38 | Tier 2 emission factor | 1981-1990 | Gasoline: four-stroke |  | NA | BC | 7 | g/tonnes fuel |  |  |  | Winther 2016
| CO2 |  |  |  | 1.A.4.b.ii | Household and gardening (mobile) | Table_3-2_38 | Tier 2 emission factor | 1981-1990 | Gasoline: four-stroke |  | NA | CO2 | 3197 | kg/tonnes fuel |  |  |  | Winther 2016
| PM10 |  |  |  | 1.A.4.b.ii | Household and gardening (mobile) | Table_3-2_38 | Tier 2 emission factor | 1981-1990 | Gasoline: four-stroke |  | NA | PM10 | 147 | g/tonnes fuel |  |  |  | Winther 2016
| CH4 |  |  |  | 1.A.4.b.ii | Household and gardening (mobile) | Table_3-2_39 | Tier 2 emission factor | 1991-Stage I | Gasoline: four-stroke |  | NA | CH4 | 672 | g/tonnes fuel |  |  |  | Winther 2016
| CO2 |  |  |  | 1.A.4.b.ii | Household and gardening (mobile) | Table_3-2_39 | Tier 2 emission factor | 1991-Stage I | Gasoline: four-stroke |  | NA | CO2 | 3197 | kg/tonnes fuel |  |  |  | Winther 2016
| NOx |  |  |  | 1.A.4.b.ii | Household and gardening (mobile) | Table_3-2_44 | Tier 2 emission factor | Stage IV | Gasoline: four-stroke |  | NA | NOx |  | g/tonnes fuel |  |  |  | Winther 2016
[5 empty] | 1.A.4.b.ii | Household and gardening (mobile) | Table_3-2_43 | Tier 2 emission factor | Stage IIIB | Gasoline: four-stroke |  | NA | TSP |  | g/tonnes fuel |  |  |  | Winther 2016
| NOx |  |  |  | 1.A.4.b.ii | Household and gardening (mobile) | Table_3-2_45 | Tier 2 emission factor | Stage V | Gasoline: four-stroke |  | NA | NOx | 5354 | g/tonnes fuel |  |  |  | Winther 2016
| PM10 |  |  |  | 1.A.4.b.ii | Household and gardening (mobile) | Table_3-2_45 | Tier 2 emission factor | Stage V | Gasoline: four-stroke |  | NA | PM10 | 159 | g/tonnes fuel |  |  |  | Winther 2016
| PM25 |  |  |  | 1.A.4.b.ii | Household and gardening (mobile) | Table_3-2_28 | Tier 2 emission factor | < 1981 | Gasoline: two-stroke |  | NA | PM2.5 | 7037 | g/tonnes fuel |  |  |  | Winther 2016
| PM25 |  |  |  | 1.A.4.b.ii | Household and gardening (mobile) | Table_3-2_41 | Tier 2 emission factor | Stage II | Gasoline: four-stroke |  | NA | PM2.5 | 159 | g/tonnes fuel |  |  |  | Winther 2016
[5 empty] | 1.A.4.b.ii | Household and gardening (mobile) | Table_3-2_41 | Tier 2 emission factor | Stage II | Gasoline: four-stroke |  | NA | TSP | 159 | g/tonnes fuel |  |  |  | Winther 2016
| CH4 |  |  |  | 1.A.4.b.ii | Household and gardening (mobile) | Table_3-2_42 | Tier 2 emission factor | Stage IIIA | Gasoline: four-stroke |  | NA | CH4 |  | g/tonnes fuel |  |  |  | Winther 2016
| CO2 |  |  |  | 1.A.4.b.ii | Household and gardening (mobile) | Table_3-2_42 | Tier 2 emission factor | Stage IIIA | Gasoline: four-stroke |  | NA | CO2 |  | kg/tonnes fuel |  |  |  | Winther 2016
| VOC |  |  |  | 1.A.4.b.ii | Household and gardening (mobile) | Table_3-2_43 | Tier 2 emission factor | Stage IIIB | Gasoline: four-stroke |  | NA | NMVOC |  | g/tonnes fuel |  |  |  | Winther 2016
| PM25 |  |  |  | 1.A.4.b.ii | Household and gardening (mobile) | Table_3-2_43 | Tier 2 emission factor | Stage IIIB | Gasoline: four-stroke |  | NA | PM2.5 |  | g/tonnes fuel |  |  |  | Winther 2016
| CH4 |  |  |  | 1.A.4.b.ii | Household and gardening (mobile) | Table_3-2_32 | Tier 2 emission factor | Stage II | Gasoline: two-stroke |  | NA | CH4 | 8517 | g/tonnes fuel |  |  |  | Winther 2016
| PM10 |  |  |  | 1.A.4.b.ii | Household and gardening (mobile) | Table_3-2_31 | Tier 2 emission factor | Stage I | Gasoline: two-stroke |  | NA | PM10 | 3683 | g/tonnes fuel |  |  |  | Winther 2016
| CO |  |  |  | 1.A.4.b.ii | Household and gardening (mobile) | Table_3-2_32 | Tier 2 emission factor | Stage II | Gasoline: two-stroke |  | NA | CO | 695237 | g/tonnes fuel |  |  |  | Winther 2016
| CO2 |  |  |  | 1.A.4.b.ii | Household and gardening (mobile) | Table_3-2_32 | Tier 2 emission factor | Stage II | Gasoline: two-stroke |  | NA | CO2 | 3197 | kg/tonnes fuel |  |  |  | Winther 2016
| VOC |  |  |  | 1.A.4.b.ii | Household and gardening (mobile) | Table_3-2_32 | Tier 2 emission factor | Stage II | Gasoline: two-stroke |  | NA | NMVOC | 113157 | g/tonnes fuel |  |  |  | Winther 2016
| PM10 |  |  |  | 1.A.4.b.ii | Household and gardening (mobile) | Table_3-2_32 | Tier 2 emission factor | Stage II | Gasoline: two-stroke |  | NA | PM10 | 4299 | g/tonnes fuel |  |  |  | Winther 2016
[5 empty] | 1.A.4.b.ii | Household and gardening (mobile) | Table_3-2_31 | Tier 2 emission factor | Stage I | Gasoline: two-stroke |  | NA | TSP | 3683 | g/tonnes fuel |  |  |  | Winther 2016
[5 empty] | 1.A.4.b.ii | Household and gardening (mobile) | Table_3-2_28 | Tier 2 emission factor | < 1981 | Gasoline: two-stroke |  | NA | TSP | 7037 | g/tonnes fuel |  |  |  | Winther 2016
| BC |  |  |  | 1.A.4.b.ii | Household and gardening (mobile) | Table_3-2_31 | Tier 2 emission factor | Stage I | Gasoline: two-stroke |  | NA | BC | 184 | g/tonnes fuel |  |  |  | Winther 2016
| CO2 |  |  |  | 1.A.4.b.ii | Household and gardening (mobile) | Table_3-2_30 | Tier 2 emission factor | 1991-Stage I | Gasoline: two-stroke |  | NA | CO2 | 3197 | kg/tonnes fuel |  |  |  | Winther 2016
| PM25 |  |  |  | 1.A.4.b.ii | Household and gardening (mobile) | Table_3-2_30 | Tier 2 emission factor | 1991-Stage I | Gasoline: two-stroke |  | NA | PM2.5 | 3869 | g/tonnes fuel |  |  |  | Winther 2016
| CO2 |  |  |  | 1.A.4.b.ii | Household and gardening (mobile) | Table_3-2_35 | Tier 2 emission factor | Stage IV | Gasoline: two-stroke |  | NA | CO2 |  | kg/tonnes fuel |  |  |  | Winther 2016
| PM25 |  |  |  | 1.A.4.b.ii | Household and gardening (mobile) | Table_3-2_35 | Tier 2 emission factor | Stage IV | Gasoline: two-stroke |  | NA | PM2.5 |  | g/tonnes fuel |  |  |  | Winther 2016
| CO2 |  |  |  | 1.A.4.b.ii | Household and gardening (mobile) | Table_3-2_36 | Tier 2 emission factor | Stage V | Gasoline: two-stroke |  | NA | CO2 | 3197 | kg/tonnes fuel |  |  |  | Winther 2016
[5 empty] | 1.A.4.b.ii | Household and gardening (mobile) | Table_3-2_36 | Tier 2 emission factor | Stage V | Gasoline: two-stroke |  | NA | TSP | 4278 | g/tonnes fuel |  |  |  | Winther 2016
| N2O |  |  |  | 1.A.4.b.ii | Household and gardening (mobile) | Table_3-2_33 | Tier 2 emission factor | Stage IIIA | Gasoline: two-stroke |  | NA | N2O |  | g/tonnes fuel |  |  |  | Winther 2016
[5 empty] | 1.A.4.b.ii | Household and gardening (mobile) | Table_3-2_33 | Tier 2 emission factor | Stage IIIA | Gasoline: two-stroke |  | NA | NH3 |  | g/tonnes fuel |  |  |  | Winther 2016
| NOx |  |  |  | 1.A.4.b.ii | Household and gardening (mobile) | Table_3-2_33 | Tier 2 emission factor | Stage IIIA | Gasoline: two-stroke |  | NA | NOx |  | g/tonnes fuel |  |  |  | Winther 2016
| PM10 |  |  |  | 1.A.4.b.ii | Household and gardening (mobile) | Table_3-2_33 | Tier 2 emission factor | Stage IIIA | Gasoline: two-stroke |  | NA | PM10 |  | g/tonnes fuel |  |  |  | Winther 2016
| PM25 |  |  |  | 1.A.4.b.ii | Household and gardening (mobile) | Table_3-2_33 | Tier 2 emission factor | Stage IIIA | Gasoline: two-stroke |  | NA | PM2.5 |  | g/tonnes fuel |  |  |  | Winther 2016
| CO2 |  |  |  | 1.A.4.b.ii | Household and gardening (mobile) | Table_3-2_34 | Tier 2 emission factor | Stage IIIB | Gasoline: two-stroke |  | NA | CO2 |  | kg/tonnes fuel |  |  |  | Winther 2016
| N2O |  |  |  | 1.A.4.b.ii | Household and gardening (mobile) | Table_3-2_34 | Tier 2 emission factor | Stage IIIB | Gasoline: two-stroke |  | NA | N2O |  | g/tonnes fuel |  |  |  | Winther 2016
| BC |  |  |  | 1.A.4.b.ii | Household and gardening (mobile) | Table_3-2_35 | Tier 2 emission factor | Stage IV | Gasoline: two-stroke |  | NA | BC |  | g/tonnes fuel |  |  |  | Winther 2016
| NOx |  |  |  | 1.A.4.b.ii | Household and gardening (mobile) | Table_3-2_34 | Tier 2 emission factor | Stage IIIB | Gasoline: two-stroke |  | NA | NOx |  | g/tonnes fuel |  |  |  | Winther 2016
| PM25 |  |  |  | 1.A.4.c.i | Agriculture / forestry / fishing: Stationary | Table_3-48 | Tier 2 emission factor | Wood combustion <1MW - Automatic Boilers | Wood |  | NA | PM2.5 | 37 | g/GJ |  | 18 | 74 | Denier van der Gon et al. (2015) applied on Johansson et al. (2004)
| NOx |  |  |  | 1.A.4.c.i | Agriculture / forestry / fishing: Stationary | Table_3-26 | Tier 2 emission factor | Medium size (>50 kWth to <=1 MWth) boilers | Natural Gas |  | NA | NOx | 73 | g/GJ |  | 44 | 106 | Italian Ministry for the Environment (2005)
| CO |  |  |  | 1.A.4.c.i | Agriculture / forestry / fishing: Stationary | Table_3-26 | Tier 2 emission factor | Medium size (>50 kWth to <=1 MWth) boilers | Natural Gas |  | NA | CO | 24 | g/GJ |  | 18 | 42 | Italian Ministry for the Environment (2005)
[5 empty] | 1.A.4.c.i | Agriculture / forestry / fishing: Stationary | Table_3-48 | Tier 2 emission factor | Wood combustion <1MW - Automatic Boilers | Wood |  | NA | Pb | 27 | mg/GJ |  | 0.5 | 118 | Hedberg et al. (2002); Tissari et al. (2007); Struschka et al. (2008); Lamberg et al. (2011)
[5 empty] | 1.A.4.c.i | Agriculture / forestry / fishing: Stationary | Table_3-26 | Tier 2 emission factor | Medium size (>50 kWth to <=1 MWth) boilers | Natural Gas |  | NA | Pb | 0.0015 | mg/GJ |  | 0.00075 | 0.003 | Nielsen et al. (2013)
[5 empty] | 1.A.4.c.i | Agriculture / forestry / fishing: Stationary | Table_3-26 | Tier 2 emission factor | Medium size (>50 kWth to <=1 MWth) boilers | Natural Gas |  | NA | Cr | 0.00076 | mg/GJ |  | 0.00038 | 0.0015 | Nielsen et al. (2013)
[5 empty] | 1.A.4.c.i | Agriculture / forestry / fishing: Stationary | Table_3-26 | Tier 2 emission factor | Medium size (>50 kWth to <=1 MWth) boilers | Natural Gas |  | NA | As | 0.12 | mg/GJ |  | 0.06 | 0.24 | Nielsen et al. (2013)
[5 empty] | 1.A.4.c.i | Agriculture / forestry / fishing: Stationary | Table_3-26 | Tier 2 emission factor | Medium size (>50 kWth to <=1 MWth) boilers | Natural Gas |  | NA | Cd | 0.00025 | mg/GJ |  | 0.00013 | 0.0005 | Nielsen et al. (2013)
| VOC |  |  |  | 1.A.4.c.i | Agriculture / forestry / fishing: Stationary | Table_3-48 | Tier 2 emission factor | Wood combustion <1MW - Automatic Boilers | Wood |  | NA | NMVOC | 12 | g/GJ |  | 5 | 300 | Johansson et al. (2004)
[5 empty] | 1.A.4.c.i | Agriculture / forestry / fishing: Stationary | Table_3-48 | Tier 2 emission factor | Wood combustion <1MW - Automatic Boilers | Wood |  | NA | Benzo(a)pyrene | 10 | mg/GJ |  | 5 | 20 | Boman et al. (2011); Johansson et al. (2004)
[5 empty] | 1.A.4.c.i | Agriculture / forestry / fishing: Stationary | Table_3-48 | Tier 2 emission factor | Wood combustion <1MW - Automatic Boilers | Wood |  | NA | PCDD/F | 100 | ng I-TEQ/GJ |  | 30 | 500 | Hedman et al. (2006)
| NOx |  |  |  | 1.A.4.c.i | Agriculture / forestry / fishing: Stationary | Table_3-48 | Tier 2 emission factor | Wood combustion <1MW - Automatic Boilers | Wood |  | NA | NOx | 91 | g/GJ |  | 20 | 120 | Lundgren et al. (2004)
| BC |  |  |  | 1.A.4.c.i | Agriculture / forestry / fishing: Stationary | Table_3-48 | Tier 2 emission factor | Wood combustion <1MW - Automatic Boilers | Wood |  | NA | BC | 15 | % of PM2.5 |  | 6 | 39 | Schmidl et al. (2011)
| SOx |  |  |  | 1.A.4.c.i | Agriculture / forestry / fishing: Stationary | Table_3-48 | Tier 2 emission factor | Wood combustion <1MW - Automatic Boilers | Wood |  | NA | SOx | 11 | g/GJ |  | 8 | 40 | US EPA (1996) AP-42, Chapter 1.9
| SOx |  |  |  | 1.A.4.c.i | Agriculture / forestry / fishing: Stationary | Table_3-48 | Tier 2 emission factor | Wood combustion <1MW - Automatic Boilers | Wood |  | NA | SOx | 11 | g/GJ |  | 8 | 40 | US EPA (1996) AP-42, Chapter 1.9
| NOx |  |  |  | 1.A.4.c.i | Agriculture / forestry / fishing: Stationary | Table_3-48 | Tier 2 emission factor | Wood combustion <1MW - Automatic Boilers | Wood |  | NA | NOx | 91 | g/GJ |  | 20 | 120 | Lundgren et al. (2004)
| VOC |  |  |  | 1.A.4.c.i | Agriculture / forestry / fishing: Stationary | Table_3-48 | Tier 2 emission factor | Wood combustion <1MW - Automatic Boilers | Wood |  | NA | NMVOC | 12 | g/GJ |  | 5 | 300 | Johansson et al. (2004)
| NOx |  |  |  | 1.A.4.c.i | Agriculture / forestry / fishing: Stationary | Table_3-48 | Tier 2 emission factor | Wood combustion <1MW - Automatic Boilers | Wood |  | NA | NOx | 91 | g/GJ |  | 20 | 120 | Lundgren et al. (2004)
| BC |  |  |  | 1.A.4.c.i | Agriculture / forestry / fishing: Stationary | Table_3-48 | Tier 2 emission factor | Wood combustion <1MW - Automatic Boilers | Wood |  | NA | BC | 15 | % of PM2.5 |  | 6 | 39 | Schmidl et al. (2011)
| CO |  |  |  | 1.A.4.c.i | Agriculture / forestry / fishing: Stationary | Table_3-48 | Tier 2 emission factor | Wood combustion <1MW - Automatic Boilers | Wood |  | NA | CO | 300 | g/GJ |  | 50 | 4000 | German test standard for 500 kW-1MW boilers; Danish legislation (Luftvejledningen)
[5 empty] | 1.A.4.c.i | Agriculture / forestry / fishing: Stationary | Table_3-27 | Tier 2 emission factor | Medium size (>1 MWth to <=50 MWth) boilers | Natural Gas |  | NA | Hg | 0.1 | mg/GJ |  | 0.0013 | 0.68 | Nielsen et al. (2010)
[5 empty] | 1.A.4.c.i | Agriculture / forestry / fishing: Stationary | Table_3-27 | Tier 2 emission factor | Medium size (>1 MWth to <=50 MWth) boilers | Natural Gas |  | NA | Benzo(a)pyrene | 0.56 | µg/GJ |  | 0.19 | 0.56 | US EPA (1998)
[5 empty] | 1.A.4.c.i | Agriculture / forestry / fishing: Stationary | Table_3-27 | Tier 2 emission factor | Medium size (>1 MWth to <=50 MWth) boilers | Natural Gas |  | NA | PCDD/F | 0.5 | ng I-TEQ/GJ |  | 0.3 | 0.8 | UNEP (2005)
[5 empty] | 1.A.4.c.i | Agriculture / forestry / fishing: Stationary | Table_3-27 | Tier 2 emission factor | Medium size (>1 MWth to <=50 MWth) boilers | Natural Gas |  | NA | Ni | 0.00051 | mg/GJ |  | 0.00026 | 0.001 | Nielsen et al. (2013)
[5 empty] | 1.A.4.c.i | Agriculture / forestry / fishing: Stationary | Table_3-27 | Tier 2 emission factor | Medium size (>1 MWth to <=50 MWth) boilers | Natural Gas |  | NA | Cu | 7.6e-05 | mg/GJ |  | 3.8e-05 | 0.00015 | Nielsen et al. (2013)
[5 empty] | 1.A.4.c.i | Agriculture / forestry / fishing: Stationary | Table_3-27 | Tier 2 emission factor | Medium size (>1 MWth to <=50 MWth) boilers | Natural Gas |  | NA | Cr | 0.00076 | mg/GJ |  | 0.00038 | 0.0015 | Nielsen et al. (2013)
[5 empty] | 1.A.4.c.i | Agriculture / forestry / fishing: Stationary | Table_3-27 | Tier 2 emission factor | Medium size (>1 MWth to <=50 MWth) boilers | Natural Gas |  | NA | As | 0.12 | mg/GJ |  | 0.06 | 0.24 | Nielsen et al. (2013)
[5 empty] | 1.A.4.c.i | Agriculture / forestry / fishing: Stationary | Table_3-27 | Tier 2 emission factor | Medium size (>1 MWth to <=50 MWth) boilers | Natural Gas |  | NA | Se | 0.011 | mg/GJ |  | 0.0037 | 0.034 | US EPA (1998)
| CO |  |  |  | 1.A.4.c.i | Agriculture / forestry / fishing: Stationary | Table_3-28 | Tier 2 emission factor | Gas Turbines | Natural Gas |  | NA | CO | 4.8 | g/GJ |  | 1.8 | 42 | Nielsen et al. (2010)
[5 empty] | 1.A.4.c.i | Agriculture / forestry / fishing: Stationary | Table_3-28 | Tier 2 emission factor | Gas Turbines | Natural Gas |  | NA | TSP | 0.2 | g/GJ |  | 0.12 | 0.28 | BUWAL (2001)
| SOx |  |  |  | 1.A.4.c.i | Agriculture / forestry / fishing: Stationary | Table_3-28 | Tier 2 emission factor | Gas Turbines | Natural Gas |  | NA | SOx | 0.5 | g/GJ |  | 0.3 | 0.7 | BUWAL (2001)
| NOx |  |  |  | 1.A.4.c.i | Agriculture / forestry / fishing: Stationary | Table_3-28 | Tier 2 emission factor | Gas Turbines | Natural Gas |  | NA | NOx | 48 | g/GJ |  | 29 | 67 | Nielsen et al. (2010)
[5 empty] | 1.A.4.c.i | Agriculture / forestry / fishing: Stationary | Table_3-27 | Tier 2 emission factor | Medium size (>1 MWth to <=50 MWth) boilers | Natural Gas |  | NA | Indeno(1,2,3-cd)pyrene | 0.84 | µg/GJ |  | 0.28 | 0.84 | US EPA (1998)
| BC |  |  |  | 1.A.4.c.i | Agriculture / forestry / fishing: Stationary | Table_3-26 | Tier 2 emission factor | Medium size (>50 kWth to <=1 MWth) boilers | Natural Gas |  | NA | BC | 5.4 | % of PM2.5 |  | 2.7 | 11 | Hildemann et al. (1991), Muhlbaier (1981) **
[5 empty] | 1.A.4.c.i | Agriculture / forestry / fishing: Stationary | Table_3-26 | Tier 2 emission factor | Medium size (>50 kWth to <=1 MWth) boilers | Natural Gas |  | NA | Benzo(k)fluoranthene | 0.84 | µg/GJ |  | 0.28 | 0.84 | US EPA (1998)
[5 empty] | 1.A.4.c.i | Agriculture / forestry / fishing: Stationary | Table_3-26 | Tier 2 emission factor | Medium size (>50 kWth to <=1 MWth) boilers | Natural Gas |  | NA | Benzo(b)fluoranthene | 0.84 | µg/GJ |  | 0.28 | 0.84 | US EPA (1998)
[5 empty] | 1.A.4.c.i | Agriculture / forestry / fishing: Stationary | Table_3-26 | Tier 2 emission factor | Medium size (>50 kWth to <=1 MWth) boilers | Natural Gas |  | NA | PCDD/F | 0.5 | ng I-TEQ/GJ |  | 0.3 | 0.8 | UNEP (2005)
[5 empty] | 1.A.4.c.i | Agriculture / forestry / fishing: Stationary | Table_3-26 | Tier 2 emission factor | Medium size (>50 kWth to <=1 MWth) boilers | Natural Gas |  | NA | Zn | 0.0015 | mg/GJ |  | 0.00075 | 0.003 | Nielsen et al. (2013)
[5 empty] | 1.A.4.c.i | Agriculture / forestry / fishing: Stationary | Table_3-26 | Tier 2 emission factor | Medium size (>50 kWth to <=1 MWth) boilers | Natural Gas |  | NA | Zn | 0.0015 | mg/GJ |  | 0.00075 | 0.003 | Nielsen et al. (2013)
[5 empty] | 1.A.4.c.i | Agriculture / forestry / fishing: Stationary | Table_3-27 | Tier 2 emission factor | Medium size (>1 MWth to <=50 MWth) boilers | Natural Gas |  | NA | TSP | 0.45 | g/GJ |  | 0.27 | 0.63 | Italian Ministry for the Environment (2005)
[5 empty] | 1.A.4.c.i | Agriculture / forestry / fishing: Stationary | Table_3-27 | Tier 2 emission factor | Medium size (>1 MWth to <=50 MWth) boilers | Natural Gas |  | NA | Pb | 0.0015 | mg/GJ |  | 0.00075 | 0.003 | Nielsen et al. (2013)
[5 empty] | 1.A.4.c.i | Agriculture / forestry / fishing: Stationary | Table_3-27 | Tier 2 emission factor | Medium size (>1 MWth to <=50 MWth) boilers | Natural Gas |  | NA | Pb | 0.0015 | mg/GJ |  | 0.00075 | 0.003 | Nielsen et al. (2013)
| PM25 |  |  |  | 1.A.4.c.i | Agriculture / forestry / fishing: Stationary | Table_3-27 | Tier 2 emission factor | Medium size (>1 MWth to <=50 MWth) boilers | Natural Gas |  | NA | PM2.5 | 0.45 | g/GJ |  | 0.27 | 0.63 | *
| PM10 |  |  |  | 1.A.4.c.i | Agriculture / forestry / fishing: Stationary | Table_3-27 | Tier 2 emission factor | Medium size (>1 MWth to <=50 MWth) boilers | Natural Gas |  | NA | PM10 | 0.45 | g/GJ |  | 0.27 | 0.63 | *
| VOC |  |  |  | 1.A.4.c.i | Agriculture / forestry / fishing: Stationary | Table_3-27 | Tier 2 emission factor | Medium size (>1 MWth to <=50 MWth) boilers | Natural Gas |  | NA | NMVOC | 2 | g/GJ |  | 1.2 | 2.8 | DGC (2009)
| VOC |  |  |  | 1.A.4.c.i | Agriculture / forestry / fishing: Stationary | Table_3-27 | Tier 2 emission factor | Medium size (>1 MWth to <=50 MWth) boilers | Natural Gas |  | NA | NMVOC | 2 | g/GJ |  | 1.2 | 2.8 | DGC (2009)
| NOx |  |  |  | 1.A.4.c.i | Agriculture / forestry / fishing: Stationary | Table_3-27 | Tier 2 emission factor | Medium size (>1 MWth to <=50 MWth) boilers | Natural Gas |  | NA | NOx | 40 | g/GJ |  | 30 | 55 | DGC (2009)
| PM25 |  |  |  | 1.A.4.c.i | Agriculture / forestry / fishing: Stationary | Table_3-21 | Tier 2 emission factor | Medium size (>1 MWth to <=50 MWth) boilers | Coal Fuels |  | NA | PM2.5 | 72 | g/GJ |  | 60 | 220 | Guidebook (2006) chapter B216
| SOx |  |  |  | 1.A.4.c.i | Agriculture / forestry / fishing: Stationary | Table_3-21 | Tier 2 emission factor | Medium size (>1 MWth to <=50 MWth) boilers | Coal Fuels |  | NA | SOx | 900 | g/GJ |  | 450 | 1000 | Guidebook (2006) chapter B216
| CO |  |  |  | 1.A.4.c.i | Agriculture / forestry / fishing: Stationary | Table_3-21 | Tier 2 emission factor | Medium size (>1 MWth to <=50 MWth) boilers | Coal Fuels |  | NA | CO | 200 | g/GJ |  | 150 | 3000 | Guidebook (2006) chapter B216
[5 empty] | 1.A.4.c.i | Agriculture / forestry / fishing: Stationary | Table_3-20 | Tier 2 emission factor | Medium size (>50 kWth to <=1 MWth) boilers | Coal Fuels |  | NA | Indeno(1,2,3-cd)pyrene | 40 | mg/GJ |  | 6 | 80 | Guidebook (2006) chapter B216
[5 empty] | 1.A.4.c.i | Agriculture / forestry / fishing: Stationary | Table_3-20 | Tier 2 emission factor | Medium size (>50 kWth to <=1 MWth) boilers | Coal Fuels |  | NA | Benzo(a)pyrene | 100 | mg/GJ |  | 13 | 150 | Guidebook (2006) chapter B216
[5 empty] | 1.A.4.c.i | Agriculture / forestry / fishing: Stationary | Table_3-21 | Tier 2 emission factor | Medium size (>1 MWth to <=50 MWth) boilers | Coal Fuels |  | NA | Hg | 9 | mg/GJ |  | 5 | 10 | Guidebook (2006) chapter B216
[5 empty] | 1.A.4.c.i | Agriculture / forestry / fishing: Stationary | Table_3-20 | Tier 2 emission factor | Medium size (>50 kWth to <=1 MWth) boilers | Coal Fuels |  | NA | Se | 2 | mg/GJ |  | 0.5 | 3 | Guidebook (2006) chapter B216
[5 empty] | 1.A.4.c.i | Agriculture / forestry / fishing: Stationary | Table_3-20 | Tier 2 emission factor | Medium size (>50 kWth to <=1 MWth) boilers | Coal Fuels |  | NA | Ni | 20 | mg/GJ |  | 2 | 30 | Guidebook (2006) chapter B216
[5 empty] | 1.A.4.c.i | Agriculture / forestry / fishing: Stationary | Table_3-20 | Tier 2 emission factor | Medium size (>50 kWth to <=1 MWth) boilers | Coal Fuels |  | NA | Cd | 3 | mg/GJ |  | 1 | 5 | Guidebook (2006) chapter B216
[5 empty] | 1.A.4.c.i | Agriculture / forestry / fishing: Stationary | Table_3-22 | Tier 2 emission factor | Advanced coal combustion techniques <1MWth - Manual Boiler | Coal Fuels |  | NA | Cd | 2 | mg/GJ |  | 1 | 3 | Guidebook (2006) chapter B216
| PM25 |  |  |  | 1.A.4.c.i | Agriculture / forestry / fishing: Stationary | Table_3-22 | Tier 2 emission factor | Advanced coal combustion techniques <1MWth - Manual Boiler | Coal Fuels |  | NA | PM2.5 | 130 | g/GJ |  | 72 | 220 | Guidebook (2006) chapter B216
[5 empty] | 1.A.4.c.i | Agriculture / forestry / fishing: Stationary | Table_3-21 | Tier 2 emission factor | Medium size (>1 MWth to <=50 MWth) boilers | Coal Fuels |  | NA | PCB | 170 | µg/GJ |  | 85 | 260 | Kakareka et al. (2004)
[5 empty] | 1.A.4.c.i | Agriculture / forestry / fishing: Stationary | Table_3-21 | Tier 2 emission factor | Medium size (>1 MWth to <=50 MWth) boilers | Coal Fuels |  | NA | Se | 2 | mg/GJ |  | 0.5 | 3 | Guidebook (2006) chapter B216
[5 empty] | 1.A.4.c.i | Agriculture / forestry / fishing: Stationary | Table_3-10 | Tier 1 emission factor | NA | Biomass |  | NA | Benzo(b)fluoranthene | 16 | mg/GJ |  | 8 | 32 | Boman et al. (2011); Johansson et al. (2004)
[5 empty] | 1.A.4.c.i | Agriculture / forestry / fishing: Stationary | Table_3-10 | Tier 1 emission factor | NA | Biomass |  | NA | As | 0.19 | mg/GJ |  | 0.05 | 12 | Struschka et al. (2008)
[5 empty] | 1.A.4.c.i | Agriculture / forestry / fishing: Stationary | Table_3-10 | Tier 1 emission factor | NA | Biomass |  | NA | Cr | 23 | mg/GJ |  | 1 | 100 | Hedberg et al. (2002); Struschka et al. (2008)
[5 empty] | 1.A.4.c.i | Agriculture / forestry / fishing: Stationary | Table_3-10 | Tier 1 emission factor | NA | Biomass |  | NA | Se | 0.5 | mg/GJ |  | 0.25 | 1.1 | Hedberg et al. (2002)
[5 empty] | 1.A.4.c.i | Agriculture / forestry / fishing: Stationary | Table_3-10 | Tier 1 emission factor | NA | Biomass |  | NA | Benzo(k)fluoranthene | 5 | mg/GJ |  | 2 | 10 | Boman et al. (2011); Johansson et al. (2004)
[5 empty] | 1.A.4.c.i | Agriculture / forestry / fishing: Stationary | Table_3-10 | Tier 1 emission factor | NA | Biomass |  | NA | Indeno(1,2,3-cd)pyrene | 4 | mg/GJ |  | 2 | 8 | Boman et al. (2011); Johansson et al. (2004)
[5 empty] | 1.A.4.c.i | Agriculture / forestry / fishing: Stationary | Table_3-10 | Tier 1 emission factor | NA | Biomass |  | NA | PCB | 0.06 | µg/GJ |  | 0.006 | 0.6 | Hedman et al. (2006)
[5 empty] | 1.A.4.c.i | Agriculture / forestry / fishing: Stationary | Table_3-10 | Tier 1 emission factor | NA | Biomass |  | NA | NH3 | 37 | g/GJ |  | 18 | 74 | Roe et al. (2004)
[5 empty] | 1.A.4.c.i | Agriculture / forestry / fishing: Stationary | Table_3-10 | Tier 1 emission factor | NA | Biomass |  | NA | Cd | 13 | mg/GJ |  | 0.5 | 87 | Hedberg et al. (2002); Struschka et al. (2008); Lamberg et al. (2011)
[5 empty] | 1.A.4.c.i | Agriculture / forestry / fishing: Stationary | Table_3-10 | Tier 1 emission factor | NA | Biomass |  | NA | TSP | 150 | g/GJ |  | 75 | 300 | Naturvårdsverket, Sweden
| PM10 |  |  |  | 1.A.4.c.i | Agriculture / forestry / fishing: Stationary | Table_3-10 | Tier 1 emission factor | NA | Biomass |  | NA | PM10 | 143 | g/GJ |  | 71 | 285 | Naturvårdsverket, Sweden
| CO |  |  |  | 1.A.4.c.i | Agriculture / forestry / fishing: Stationary | Table_3-10 | Tier 1 emission factor | NA | Biomass |  | NA | CO | 570 | g/GJ |  | 50 | 4000 | EN 303 class 5 boilers, 150-300 kW
| CO |  |  |  | 1.A.4.c.i | Agriculture / forestry / fishing: Stationary | Table_3-10 | Tier 1 emission factor | NA | Biomass |  | NA | CO | 570 | g/GJ |  | 50 | 4000 | EN 303 class 5 boilers, 150-300 kW
[5 empty] | 1.A.4.c.i | Agriculture / forestry / fishing: Stationary | Table_3-10 | Tier 1 emission factor | NA | Biomass |  | NA | Hg | 0.56 | mg/GJ |  | 0.2 | 1 | Struschka et al. (2008)
| CO |  |  |  | 1.A.4.c.i | Agriculture / forestry / fishing: Stationary | Table_3-47 | Tier 2 emission factor | Wood combustion <1MW - Manual Boilers | Wood |  | NA | CO | 570 | g/GJ |  | 50 | 4000 | EN 303 class 5 boilers, 150-300 kW
[5 empty] | 1.A.4.c.i | Agriculture / forestry / fishing: Stationary | Table_3-47 | Tier 2 emission factor | Wood combustion <1MW - Manual Boilers | Wood |  | NA | Zn | 512 | mg/GJ |  | 80 | 1300 | Hedberg et al. (2002); Tissari et al. (2007); Struschka et al. (2008); Lamberg et al. (2011)
[5 empty] | 1.A.4.c.i | Agriculture / forestry / fishing: Stationary | Table_3-47 | Tier 2 emission factor | Wood combustion <1MW - Manual Boilers | Wood |  | NA | Cu | 6 | mg/GJ |  | 4 | 89 | Hedberg et al. (2002); Tissari et al. (2007); Struschka et al. (2008); Lamberg et al. (2011)
[5 empty] | 1.A.4.c.i | Agriculture / forestry / fishing: Stationary | Table_3-47 | Tier 2 emission factor | Wood combustion <1MW - Manual Boilers | Wood |  | NA | Benzo(a)pyrene | 10 | mg/GJ |  | 5 | 20 | Boman et al. (2011); Johansson et al. (2004)
[5 empty] | 1.A.4.c.i | Agriculture / forestry / fishing: Stationary | Table_3-47 | Tier 2 emission factor | Wood combustion <1MW - Manual Boilers | Wood |  | NA | Indeno(1,2,3-cd)pyrene | 4 | mg/GJ |  | 2 | 8 | Boman et al. (2011); Johansson et al. (2004)
[5 empty] | 1.A.4.c.i | Agriculture / forestry / fishing: Stationary | Table_3-47 | Tier 2 emission factor | Wood combustion <1MW - Manual Boilers | Wood |  | NA | Indeno(1,2,3-cd)pyrene | 4 | mg/GJ |  | 2 | 8 | Boman et al. (2011); Johansson et al. (2004)
[5 empty] | 1.A.4.c.i | Agriculture / forestry / fishing: Stationary | Table_3-48 | Tier 2 emission factor | Wood combustion <1MW - Automatic Boilers | Wood |  | NA | Cu | 6 | mg/GJ |  | 4 | 89 | Hedberg et al. (2002); Tissari et al. (2007); Struschka et al. (2008); Lamberg et al. (2011)
[5 empty] | 1.A.4.c.i | Agriculture / forestry / fishing: Stationary | Table_3-48 | Tier 2 emission factor | Wood combustion <1MW - Automatic Boilers | Wood |  | NA | Cu | 6 | mg/GJ |  | 4 | 89 | Hedberg et al. (2002); Tissari et al. (2007); Struschka et al. (2008); Lamberg et al. (2011)
[5 empty] | 1.A.4.c.i | Agriculture / forestry / fishing: Stationary | Table_3-48 | Tier 2 emission factor | Wood combustion <1MW - Automatic Boilers | Wood |  | NA | PCB | 0.007 | µg/GJ |  | 0.0007 | 0.07 | Hedman et al. (2006)
[5 empty] | 1.A.4.c.i | Agriculture / forestry / fishing: Stationary | Table_3-48 | Tier 2 emission factor | Wood combustion <1MW - Automatic Boilers | Wood |  | NA | Cr | 23 | mg/GJ |  | 1 | 100 | Hedberg et al. (2002); Struschka et al. (2008)
[5 empty] | 1.A.4.c.i | Agriculture / forestry / fishing: Stationary | Table_3-48 | Tier 2 emission factor | Wood combustion <1MW - Automatic Boilers | Wood |  | NA | Cr | 23 | mg/GJ |  | 1 | 100 | Hedberg et al. (2002); Struschka et al. (2008)
[5 empty] | 1.A.4.c.i | Agriculture / forestry / fishing: Stationary | Table_3-48 | Tier 2 emission factor | Wood combustion <1MW - Automatic Boilers | Wood |  | NA | As | 0.19 | mg/GJ |  | 0.05 | 12 | Struschka et al. (2008)
[5 empty] | 1.A.4.c.i | Agriculture / forestry / fishing: Stationary | Table_3-23 | Tier 2 emission factor | Advanced coal combustion techniques <1MWth - Automatic Boiler | Coal Fuels |  | NA | Pb | 167 | mg/GJ |  | 83 | 335 | Thistlethwaite (2001)
[5 empty] | 1.A.4.c.i | Agriculture / forestry / fishing: Stationary | Table_3-23 | Tier 2 emission factor | Advanced coal combustion techniques <1MWth - Automatic Boiler | Coal Fuels |  | NA | Hg | 16 | mg/GJ |  | 8 | 32 | Thistlethwaite (2001)
[5 empty] | 1.A.4.c.i | Agriculture / forestry / fishing: Stationary | Table_3-23 | Tier 2 emission factor | Advanced coal combustion techniques <1MWth - Automatic Boiler | Coal Fuels |  | NA | PCB | 170 | µg/GJ |  | 85 | 260 | Kakareka et al. (2004)
[5 empty] | 1.A.4.c.i | Agriculture / forestry / fishing: Stationary | Table_3-22 | Tier 2 emission factor | Advanced coal combustion techniques <1MWth - Manual Boiler | Coal Fuels |  | NA | PCDD/F | 200 | ng I-TEQ/GJ |  | 40 | 500 | Guidebook (2006) chapter B216
[5 empty] | 1.A.4.c.i | Agriculture / forestry / fishing: Stationary | Table_3-22 | Tier 2 emission factor | Advanced coal combustion techniques <1MWth - Manual Boiler | Coal Fuels |  | NA | Zn | 200 | mg/GJ |  | 100 | 300 | Guidebook (2006) chapter B216
[5 empty] | 1.A.4.c.i | Agriculture / forestry / fishing: Stationary | Table_3-23 | Tier 2 emission factor | Advanced coal combustion techniques <1MWth - Automatic Boiler | Coal Fuels |  | NA | Benzo(b)fluoranthene | 1.244 | mg/GJ |  | 0.12 | 12.4 | Thistlethwaite (2001)
| VOC |  |  |  | 1.A.4.c.i | Agriculture / forestry / fishing: Stationary | Table_3-47 | Tier 2 emission factor | Wood combustion <1MW - Manual Boilers | Wood |  | NA | NMVOC | 300 | g/GJ |  | 5 | 500 | Naturvårdsverket, Sweden
| CO |  |  |  | 1.A.4.c.i | Agriculture / forestry / fishing: Stationary | Table_3-9 | Tier 1 emission factor | NA | Liquid Fuels |  | NA | CO | 93 | g/GJ |  | 24 | 200 | Average of Tier 2 EFs for commercial/institutional liquid fuel combustion for all technologies
| SOx |  |  |  | 1.A.4.c.i | Agriculture / forestry / fishing: Stationary | Table_3-9 | Tier 1 emission factor | NA | Liquid Fuels |  | NA | SOx | 94 | g/GJ |  | 28 | 140 | Average of Tier 2 EFs for commercial/institutional liquid fuel combustion for all technologies
| NOx |  |  |  | 1.A.4.c.i | Agriculture / forestry / fishing: Stationary | Table_3-9 | Tier 1 emission factor | NA | Liquid Fuels |  | NA | NOx | 306 | g/GJ |  | 50 | 1319 | Average of Tier 2 EFs for commercial/institutional liquid fuel combustion for all technologies
[5 empty] | 1.A.4.c.i | Agriculture / forestry / fishing: Stationary | Table_3-8 | Tier 1 emission factor | NA | Gaseous Fuels |  | NA | Benzo(b)fluoranthene | 2.9 | µg/GJ |  | 0.7 | 12 | Average of Tier 2 EFs for commercial/institutional gaseous fuel combustion for all technologies
| BC |  |  |  | 1.A.4.c.i | Agriculture / forestry / fishing: Stationary | Table_3-9 | Tier 1 emission factor | NA | Liquid Fuels |  | NA | BC | 56 | % of PM2.5 |  | 20 | 100 | Average of Tier 2 EFs for commercial/institutional liquid fuel combustion for all technologies
[5 empty] | 1.A.4.c.i | Agriculture / forestry / fishing: Stationary | Table_3-9 | Tier 1 emission factor | NA | Liquid Fuels |  | NA | Se | 0.1 | mg/GJ |  | 0.0005 | 0.44 | Average of Tier 2 EFs for commercial/institutional liquid fuel combustion for all technologies
[5 empty] | 1.A.4.c.i | Agriculture / forestry / fishing: Stationary | Table_3-9 | Tier 1 emission factor | NA | Liquid Fuels |  | NA | Benzo(b)fluoranthene | 15 | µg/GJ |  | 1.5 | 15 | Nielsen et al. (2010)
[5 empty] | 1.A.4.c.i | Agriculture / forestry / fishing: Stationary | Table_3-9 | Tier 1 emission factor | NA | Liquid Fuels |  | NA | Benzo(k)fluoranthene | 1.7 | µg/GJ |  | 0.17 | 1.7 | Nielsen et al. (2010)
[5 empty] | 1.A.4.c.i | Agriculture / forestry / fishing: Stationary | Table_3-9 | Tier 1 emission factor | NA | Liquid Fuels |  | NA | As | 0.5 | mg/GJ |  | 0.0005 | 2 | Average of Tier 2 EFs for commercial/institutional liquid fuel combustion for all technologies
[5 empty] | 1.A.4.c.i | Agriculture / forestry / fishing: Stationary | Table_3-9 | Tier 1 emission factor | NA | Liquid Fuels |  | NA | Cr | 10 | mg/GJ |  | 0.1 | 40 | Average of Tier 2 EFs for commercial/institutional liquid fuel combustion for all technologies
[5 empty] | 1.A.4.c.i | Agriculture / forestry / fishing: Stationary | Table_3-9 | Tier 1 emission factor | NA | Liquid Fuels |  | NA | Hg | 0.1 | mg/GJ |  | 0.025 | 0.22 | Average of Tier 2 EFs for commercial/institutional liquid fuel combustion for all technologies
| VOC |  |  |  | 1.A.4.c.i | Agriculture / forestry / fishing: Stationary | Table_3-8 | Tier 1 emission factor | NA | Gaseous Fuels |  | NA | NMVOC | 23 | g/GJ |  | 14 | 33 | Average of Tier 2 EFs for commercial/institutional gaseous fuel combustion for all technologies
| PM25 |  |  |  | 1.A.4.c.i | Agriculture / forestry / fishing: Stationary | Table_3-28 | Tier 2 emission factor | Gas Turbines | Natural Gas |  | NA | PM2.5 | 0.2 | g/GJ |  | 0.12 | 0.28 | *
| PM10 |  |  |  | 1.A.4.c.i | Agriculture / forestry / fishing: Stationary | Table_3-8 | Tier 1 emission factor | NA | Gaseous Fuels |  | NA | PM10 | 0.78 | g/GJ |  | 0.47 | 1.09 | Average of Tier 2 EFs for commercial/institutional gaseous fuel combustion for all technologies
[5 empty] | 1.A.4.c.i | Agriculture / forestry / fishing: Stationary | Table_3-7 | Tier 1 emission factor | NA | Hard Coal and Brown Coal |  | NA | Benzo(a)pyrene | 45.5 | mg/GJ |  | 10 | 150 | Guidebook (2006) chapter B216
[5 empty] | 1.A.4.c.i | Agriculture / forestry / fishing: Stationary | Table_3-7 | Tier 1 emission factor | NA | Hard Coal and Brown Coal |  | NA | Benzo(b)fluoranthene | 58.9 | mg/GJ |  | 10 | 180 | Guidebook (2006) chapter B216
[5 empty] | 1.A.4.c.i | Agriculture / forestry / fishing: Stationary | Table_3-7 | Tier 1 emission factor | NA | Hard Coal and Brown Coal |  | NA | Indeno(1,2,3-cd)pyrene | 18.5 | mg/GJ |  | 5 | 80 | Guidebook (2006) chapter B216
[5 empty] | 1.A.4.c.i | Agriculture / forestry / fishing: Stationary | Table_3-8 | Tier 1 emission factor | NA | Gaseous Fuels |  | NA | Ni | 0.013 | mg/GJ |  | 0.006 | 0.026 | Average of Tier 2 EFs for commercial/institutional gaseous fuel combustion for all technologies
[5 empty] | 1.A.4.c.i | Agriculture / forestry / fishing: Stationary | Table_3-8 | Tier 1 emission factor | NA | Gaseous Fuels |  | NA | Se | 0.058 | mg/GJ |  | 0.015 | 0.058 | Average of Tier 2 EFs for commercial/institutional gaseous fuel combustion for all technologies
[5 empty] | 1.A.4.c.i | Agriculture / forestry / fishing: Stationary | Table_3-8 | Tier 1 emission factor | NA | Gaseous Fuels |  | NA | Cr | 0.013 | mg/GJ |  | 0.007 | 0.026 | Average of Tier 2 EFs for commercial/institutional gaseous fuel combustion for all technologies
[5 empty] | 1.A.4.c.i | Agriculture / forestry / fishing: Stationary | Table_3-8 | Tier 1 emission factor | NA | Gaseous Fuels |  | NA | Benzo(a)pyrene | 0.72 | µg/GJ |  | 0.2 | 1.9 | Average of Tier 2 EFs for commercial/institutional gaseous fuel combustion for all technologies
[5 empty] | 1.A.4.c.i | Agriculture / forestry / fishing: Stationary | Table_3-8 | Tier 1 emission factor | NA | Gaseous Fuels |  | NA | Cu | 0.0026 | mg/GJ |  | 0.0013 | 0.0051 | Average of Tier 2 EFs for commercial/institutional gaseous fuel combustion for all technologies
[5 empty] | 1.A.4.c.i | Agriculture / forestry / fishing: Stationary | Table_3-8 | Tier 1 emission factor | NA | Gaseous Fuels |  | NA | Hg | 0.1 | mg/GJ |  | 0.007 | 0.54 | Average of Tier 2 EFs for commercial/institutional gaseous fuel combustion for all technologies
[5 empty] | 1.A.4.c.i | Agriculture / forestry / fishing: Stationary | Table_3-8 | Tier 1 emission factor | NA | Gaseous Fuels |  | NA | Benzo(a)pyrene | 0.72 | µg/GJ |  | 0.2 | 1.9 | Average of Tier 2 EFs for commercial/institutional gaseous fuel combustion for all technologies
[5 empty] | 1.A.4.c.i | Agriculture / forestry / fishing: Stationary | Table_3-9 | Tier 1 emission factor | NA | Liquid Fuels |  | NA | Benzo(k)fluoranthene | 1.7 | µg/GJ |  | 0.17 | 1.7 | Nielsen et al. (2010)
[5 empty] | 1.A.4.c.i | Agriculture / forestry / fishing: Stationary | Table_3-25 | Tier 2 emission factor | Fuel oil (Distillate fuel oil) combustion in boilers > 1MW | Fuel oil (Residual fuel oil) |  | NA | Zn | 5 | mg/GJ |  | 1.25 | 10 | Guidebook (2006) chapter B216
[5 empty] | 1.A.4.c.i | Agriculture / forestry / fishing: Stationary | Table_3-45 | Tier 2 emission factor | Wood combustion >1MW – Boilers | Wood |  | NA | As | 0.19 | mg/GJ |  | 0.05 | 12 | Struschka et al. (2008)
[5 empty] | 1.A.4.c.i | Agriculture / forestry / fishing: Stationary | Table_3-45 | Tier 2 emission factor | Wood combustion >1MW – Boilers | Wood |  | NA | Benzo(a)pyrene | 10 | mg/GJ |  | 5 | 20 | Boman et al. (2011); Johansson et al. (2004)
[5 empty] | 1.A.4.c.i | Agriculture / forestry / fishing: Stationary | Table_3-45 | Tier 2 emission factor | Wood combustion >1MW – Boilers | Wood |  | NA | Cd | 13 | mg/GJ |  | 0.5 | 87 | Hedberg et al. (2002); Struschka et al. (2008); Lamberg et al. (2011)
[5 empty] | 1.A.4.c.i | Agriculture / forestry / fishing: Stationary | Table_3-45 | Tier 2 emission factor | Wood combustion >1MW – Boilers | Wood |  | NA | Cd | 13 | mg/GJ |  | 0.5 | 87 | Hedberg et al. (2002); Struschka et al. (2008); Lamberg et al. (2011)
| CO |  |  |  | 1.A.4.c.i | Agriculture / forestry / fishing: Stationary | Table_3-45 | Tier 2 emission factor | Wood combustion >1MW – Boilers | Wood |  | NA | CO | 300 | g/GJ |  | 50 | 4000 | German test standard for 500 kW-1MW boilers; Danish legislation (Luftvejledningen)_x000D_ Danish legislation (Luftvejledningen)
[5 empty] | 1.A.4.c.i | Agriculture / forestry / fishing: Stationary | Table_3-25 | Tier 2 emission factor | Fuel oil (Distillate fuel oil) combustion in boilers > 1MW | Fuel oil (Residual fuel oil) |  | NA | As | 1 | mg/GJ |  | 0.25 | 2 | Guidebook (2006) chapter B216
[5 empty] | 1.A.4.c.i | Agriculture / forestry / fishing: Stationary | Table_3-25 | Tier 2 emission factor | Fuel oil (Distillate fuel oil) combustion in boilers > 1MW | Fuel oil (Residual fuel oil) |  | NA | Cd | 0.3 | mg/GJ |  | 0.075 | 0.6 | Guidebook (2006) chapter B216
[5 empty] | 1.A.4.c.i | Agriculture / forestry / fishing: Stationary | Table_3-45 | Tier 2 emission factor | Wood combustion >1MW – Boilers | Wood |  | NA | Cr | 23 | mg/GJ |  | 1 | 100 | Hedberg et al. (2002); Struschka et al. (2008)
[5 empty] | 1.A.4.c.i | Agriculture / forestry / fishing: Stationary | Table_3-25 | Tier 2 emission factor | Fuel oil (Distillate fuel oil) combustion in boilers > 1MW | Fuel oil (Residual fuel oil) |  | NA | Hg | 0.1 | mg/GJ |  | 0.025 | 0.2 | Guidebook (2006) chapter B216
[5 empty] | 1.A.4.c.i | Agriculture / forestry / fishing: Stationary | Table_3-45 | Tier 2 emission factor | Wood combustion >1MW – Boilers | Wood |  | NA | Se | 0.5 | mg/GJ |  | 0.25 | 1.1 | Hedberg et al. (2002)
[5 empty] | 1.A.4.c.i | Agriculture / forestry / fishing: Stationary | Table_3-45 | Tier 2 emission factor | Wood combustion >1MW – Boilers | Wood |  | NA | PCB | 0.007 | µg/GJ |  | 0.0007 | 0.07 | Hedman et al. (2006)
[5 empty] | 1.A.4.c.i | Agriculture / forestry / fishing: Stationary | Table_3-45 | Tier 2 emission factor | Wood combustion >1MW – Boilers | Wood |  | NA | PCB | 0.007 | µg/GJ |  | 0.0007 | 0.07 | Hedman et al. (2006)
[5 empty] | 1.A.4.c.i | Agriculture / forestry / fishing: Stationary | Table_3-45 | Tier 2 emission factor | Wood combustion >1MW – Boilers | Wood |  | NA | TSP | 40 | g/GJ |  | 20 | 80 | Denier van der Gon et al. (2015) applied on Johansson et al. (2004)
[5 empty] | 1.A.4.c.i | Agriculture / forestry / fishing: Stationary | Table_3-45 | Tier 2 emission factor | Wood combustion >1MW – Boilers | Wood |  | NA | HCB | 5 | µg/GJ |  | 0.1 | 30 | Syc et al. (2011)
[5 empty] | 1.A.4.c.i | Agriculture / forestry / fishing: Stationary | Table_3-45 | Tier 2 emission factor | Wood combustion >1MW – Boilers | Wood |  | NA | Hg | 0.56 | mg/GJ |  | 0.2 | 1 | Struschka et al. (2008)
[5 empty] | 1.A.4.c.i | Agriculture / forestry / fishing: Stationary | Table_3-45 | Tier 2 emission factor | Wood combustion >1MW – Boilers | Wood |  | NA | Ni | 2 | mg/GJ |  | 0.5 | 16 | Hedberg et al. (2002); Struschka et al. (2008); Lamberg et al. (2011)
| VOC |  |  |  | 1.A.4.c.i | Agriculture / forestry / fishing: Stationary | Table_3-45 | Tier 2 emission factor | Wood combustion >1MW – Boilers | Wood |  | NA | NMVOC | 12 | g/GJ |  | 5 | 300 | Johansson et al. (2004)
| CO |  |  |  | 1.A.4.c.i | Agriculture / forestry / fishing: Stationary | Table_3-46 | Tier 2 emission factor | Wood combustion <1MW – Boilers | Wood |  | NA | CO | 435 | g/GJ |  | 50 | 4000 | EN 303 class 5 boilers, 150-300 Kw, German test standard for 500 kW-1MW boilers
[5 empty] | 1.A.4.c.i | Agriculture / forestry / fishing: Stationary | Table_3-46 | Tier 2 emission factor | Wood combustion <1MW – Boilers | Wood |  | NA | HCB | 5 | µg/GJ |  | 0.1 | 30 | Syc et al. (2011)
[5 empty] | 1.A.4.c.i | Agriculture / forestry / fishing: Stationary | Table_3-24 | Tier 2 emission factor | Fuel oil (Distillate fuel oil) combustion in boilers ≤ 1MW | Fuel oil (Distillate fuel oil) |  | NA | Cu | 10 | mg/GJ |  | 2.5 | 20 | Guidebook (2006) chapter B216
| PM25 |  |  |  | 1.A.4.c.i | Agriculture / forestry / fishing: Stationary | Table_3-46 | Tier 2 emission factor | Wood combustion <1MW – Boilers | Wood |  | NA | PM2.5 | 98.5 | g/GJ |  | 38.5 | 154 | Aggregate of Table 3.47 and Table 3.48
[5 empty] | 1.A.4.c.i | Agriculture / forestry / fishing: Stationary | Table_3-24 | Tier 2 emission factor | Fuel oil (Distillate fuel oil) combustion in boilers ≤ 1MW | Fuel oil (Distillate fuel oil) |  | NA | Hg | 0.1 | mg/GJ |  | 0.025 | 0.2 | Guidebook (2006) chapter B216
| NOx |  |  |  | 1.A.4.c.i | Agriculture / forestry / fishing: Stationary | Table_3-24 | Tier 2 emission factor | Fuel oil (Distillate fuel oil) combustion in boilers ≤ 1MW | Fuel oil (Distillate fuel oil) |  | NA | NOx | 100 | g/GJ |  | 50 | 100 | Guidebook (2006) chapter B216
[5 empty] | 1.A.4.c.i | Agriculture / forestry / fishing: Stationary | Table_3-46 | Tier 2 emission factor | Wood combustion <1MW – Boilers | Wood |  | NA | Se | 0.5 | mg/GJ |  | 0.25 | 1.1 | Hedberg et al. (2002)
| NOx |  |  |  | 1.A.4.c.i | Agriculture / forestry / fishing: Stationary | Table_3-46 | Tier 2 emission factor | Wood combustion <1MW – Boilers | Wood |  | NA | NOx | 91 | g/GJ |  | 20 | 120 | Lundgren et al. (2004)
[5 empty] | 1.A.4.c.i | Agriculture / forestry / fishing: Stationary | Table_3-46 | Tier 2 emission factor | Wood combustion <1MW – Boilers | Wood |  | NA | PCB | 0.03 | µg/GJ |  | 0.006 | 0.3 | Hedman et al. (2006)
[5 empty] | 1.A.4.c.i | Agriculture / forestry / fishing: Stationary | Table_3-46 | Tier 2 emission factor | Wood combustion <1MW – Boilers | Wood |  | NA | PCB | 0.03 | µg/GJ |  | 0.006 | 0.3 | Hedman et al. (2006)
[5 empty] | 1.A.4.c.i | Agriculture / forestry / fishing: Stationary | Table_3-46 | Tier 2 emission factor | Wood combustion <1MW – Boilers | Wood |  | NA | PCDD/F | 100 | ng I-TEQ/GJ |  | 30 | 500 | Hedman et al. (2006)
| PM10 |  |  |  | 1.A.4.c.i | Agriculture / forestry / fishing: Stationary | Table_3-46 | Tier 2 emission factor | Wood combustion <1MW – Boilers | Wood |  | NA | PM10 | 100.5 | g/GJ |  | 39.5 | 158 | Aggregate of Table 3.47 and Table 3.48
[5 empty] | 1.A.4.c.i | Agriculture / forestry / fishing: Stationary | Table_3-46 | Tier 2 emission factor | Wood combustion <1MW – Boilers | Wood |  | NA | Zn | 512 | mg/GJ |  | 80 | 1300 | Hedberg et al. (2002); Tissari et al. (2007); Struschka et al. (2008); Lamberg et al. (2011)
[5 empty] | 1.A.4.c.i | Agriculture / forestry / fishing: Stationary | Table_3-29 | Tier 2 emission factor | Gas Turbines | Gas Oil |  | NA | Se | 0.002 | mg/GJ |  | 0.0005 | 0.002 | Pulles et al. (2012)
[5 empty] | 1.A.4.c.i | Agriculture / forestry / fishing: Stationary | Table_3-29 | Tier 2 emission factor | Gas Turbines | Gas Oil |  | NA | Zn | 0.42 | mg/GJ |  | 0.21 | 0.84 | Pulles et al. (2012)
| CO |  |  |  | 1.A.4.c.i | Agriculture / forestry / fishing: Stationary | Table_3-30 | Tier 2 emission factor | Stationary reciprocating engines | Natural Gas |  | NA | CO | 56 | g/GJ |  | 34 | 78 | Nielsen et al. (2010)
[5 empty] | 1.A.4.c.i | Agriculture / forestry / fishing: Stationary | Table_3-29 | Tier 2 emission factor | Gas Turbines | Gas Oil |  | NA | Hg | 0.12 | mg/GJ |  | 0.03 | 0.12 | Pulles et al. (2012)
[5 empty] | 1.A.4.c.i | Agriculture / forestry / fishing: Stationary | Table_3-29 | Tier 2 emission factor | Gas Turbines | Gas Oil |  | NA | Cr | 0.2 | mg/GJ |  | 0.1 | 0.4 | Pulles et al. (2012)
[5 empty] | 1.A.4.c.i | Agriculture / forestry / fishing: Stationary | Table_3-29 | Tier 2 emission factor | Gas Turbines | Gas Oil |  | NA | Cr | 0.2 | mg/GJ |  | 0.1 | 0.4 | Pulles et al. (2012)
[5 empty] | 1.A.4.c.i | Agriculture / forestry / fishing: Stationary | Table_3-29 | Tier 2 emission factor | Gas Turbines | Gas Oil |  | NA | Cr | 0.2 | mg/GJ |  | 0.1 | 0.4 | Pulles et al. (2012)
| BC |  |  |  | 1.A.4.c.i | Agriculture / forestry / fishing: Stationary | Table_3-29 | Tier 2 emission factor | Gas Turbines | Gas Oil |  | NA | BC | 33.5 | % of PM2.5 |  | 20.1 | 46.9 | Hildemann et al. (1991), Bond et al. (2006)
| BC |  |  |  | 1.A.4.c.i | Agriculture / forestry / fishing: Stationary | Table_3-29 | Tier 2 emission factor | Gas Turbines | Gas Oil |  | NA | BC | 33.5 | % of PM2.5 |  | 20.1 | 46.9 | Hildemann et al. (1991), Bond et al. (2006)
[5 empty] | 1.A.4.c.i | Agriculture / forestry / fishing: Stationary | Table_3-29 | Tier 2 emission factor | Gas Turbines | Gas Oil |  | NA | As | 0.002 | mg/GJ |  | 0.0005 | 0.002 | Pulles et al. (2012)
[5 empty] | 1.A.4.c.i | Agriculture / forestry / fishing: Stationary | Table_3-29 | Tier 2 emission factor | Gas Turbines | Gas Oil |  | NA | Cu | 0.13 | mg/GJ |  | 0.065 | 0.26 | Pulles et al. (2012)
[5 empty] | 1.A.4.c.i | Agriculture / forestry / fishing: Stationary | Table_3-30 | Tier 2 emission factor | Stationary reciprocating engines | Natural Gas |  | NA | Cu | 0.01 | mg/GJ |  | 0.005 | 0.02 | Nielsen et al. (2010)
[5 empty] | 1.A.4.c.i | Agriculture / forestry / fishing: Stationary | Table_3-30 | Tier 2 emission factor | Stationary reciprocating engines | Natural Gas |  | NA | Hg | 0.1 | mg/GJ |  | 0.025 | 0.1 | Nielsen et al. (2010)
[5 empty] | 1.A.4.c.i | Agriculture / forestry / fishing: Stationary | Table_3-30 | Tier 2 emission factor | Stationary reciprocating engines | Natural Gas |  | NA | As | 0.05 | mg/GJ |  | 0.0125 | 0.05 | Nielsen et al. (2010)
[5 empty] | 1.A.4.c.i | Agriculture / forestry / fishing: Stationary | Table_3-30 | Tier 2 emission factor | Stationary reciprocating engines | Natural Gas |  | NA | Cr | 0.05 | mg/GJ |  | 0.025 | 0.1 | Nielsen et al. (2010)
| VOC |  |  |  | 1.A.4.c.i | Agriculture / forestry / fishing: Stationary | Table_3-30 | Tier 2 emission factor | Stationary reciprocating engines | Natural Gas |  | NA | NMVOC | 89 | g/GJ |  | 53 | 125 | Nielsen et al. (2010)
| SOx |  |  |  | 1.A.4.c.i | Agriculture / forestry / fishing: Stationary | Table_3-30 | Tier 2 emission factor | Stationary reciprocating engines | Natural Gas |  | NA | SOx | 0.5 | g/GJ |  | 0.05 | 1 | BUWAL (2001)
| PM10 |  |  |  | 1.A.4.c.i | Agriculture / forestry / fishing: Stationary | Table_3-30 | Tier 2 emission factor | Stationary reciprocating engines | Natural Gas |  | NA | PM10 | 2 | g/GJ |  | 1 | 3 | BUWAL (2001)
[5 empty] | 1.A.4.c.i | Agriculture / forestry / fishing: Stationary | Table_3-28 | Tier 2 emission factor | Gas Turbines | Natural Gas |  | NA | Se | 0.011 | mg/GJ |  | 0.0037 | 0.034 | US EPA (1998)
[5 empty] | 1.A.4.c.i | Agriculture / forestry / fishing: Stationary | Table_3-28 | Tier 2 emission factor | Gas Turbines | Natural Gas |  | NA | Benzo(a)pyrene | 0.56 | µg/GJ |  | 0.19 | 0.56 | US EPA (1998)
[5 empty] | 1.A.4.c.i | Agriculture / forestry / fishing: Stationary | Table_3-28 | Tier 2 emission factor | Gas Turbines | Natural Gas |  | NA | Benzo(b)fluoranthene | 0.84 | µg/GJ |  | 0.28 | 0.84 | US EPA (1998)
[5 empty] | 1.A.4.c.i | Agriculture / forestry / fishing: Stationary | Table_3-29 | Tier 2 emission factor | Gas Turbines | Gas Oil |  | NA | Hg | 0.12 | mg/GJ |  | 0.03 | 0.12 | Pulles et al. (2012)
[5 empty] | 1.A.4.c.i | Agriculture / forestry / fishing: Stationary | Table_3-28 | Tier 2 emission factor | Gas Turbines | Natural Gas |  | NA | Hg | 0.1 | mg/GJ |  | 0.0013 | 0.68 | Nielsen et al. (2010)
[5 empty] | 1.A.4.c.i | Agriculture / forestry / fishing: Stationary | Table_3-28 | Tier 2 emission factor | Gas Turbines | Natural Gas |  | NA | Cu | 7.6e-05 | mg/GJ |  | 3.8e-05 | 0.00015 | Nielsen et al. (2013)
[5 empty] | 1.A.4.c.i | Agriculture / forestry / fishing: Stationary | Table_3-28 | Tier 2 emission factor | Gas Turbines | Natural Gas |  | NA | As | 0.12 | mg/GJ |  | 0.06 | 0.24 | Nielsen et al. (2013)
[5 empty] | 1.A.4.c.i | Agriculture / forestry / fishing: Stationary | Table_3-28 | Tier 2 emission factor | Gas Turbines | Natural Gas |  | NA | Cr | 0.00076 | mg/GJ |  | 0.00038 | 0.0015 | Nielsen et al. (2013)
[5 empty] | 1.A.4.c.i | Agriculture / forestry / fishing: Stationary | Table_3-28 | Tier 2 emission factor | Gas Turbines | Natural Gas |  | NA | Cr | 0.00076 | mg/GJ |  | 0.00038 | 0.0015 | Nielsen et al. (2013)
| SOx |  |  |  | 1.A.4.c.i | Agriculture / forestry / fishing: Stationary | Table_3-29 | Tier 2 emission factor | Gas Turbines | Gas Oil |  | NA | SOx | 46 | g/GJ |  | 28 | 65 | *
| VOC |  |  |  | 1.A.4.c.i | Agriculture / forestry / fishing: Stationary | Table_3-29 | Tier 2 emission factor | Gas Turbines | Gas Oil |  | NA | NMVOC | 0.18 | g/GJ |  | 0.018 | 1.8 | US EPA (2000)
[5 empty] | 1.A.4.c.i | Agriculture / forestry / fishing: Stationary | Table_3-30 | Tier 2 emission factor | Stationary reciprocating engines | Natural Gas |  | NA | Pb | 0.04 | mg/GJ |  | 0.02 | 0.08 | Nielsen et al. (2010)
[5 empty] | 1.A.4.c.i | Agriculture / forestry / fishing: Stationary | Table_3-28 | Tier 2 emission factor | Gas Turbines | Natural Gas |  | NA | Indeno(1,2,3-cd)pyrene | 0.84 | µg/GJ |  | 0.28 | 0.84 | US EPA (1998)
[5 empty] | 1.A.4.c.i | Agriculture / forestry / fishing: Stationary | Table_3-28 | Tier 2 emission factor | Gas Turbines | Natural Gas |  | NA | PCDD/F | 0.5 | ng I-TEQ/GJ |  | 0.3 | 0.8 | UNEP (2005)
| CO |  |  |  | 1.A.4.c.i | Agriculture / forestry / fishing: Stationary | Table_3-29 | Tier 2 emission factor | Gas Turbines | Gas Oil |  | NA | CO | 2.6 | g/GJ |  | 2 | 4 | Nielsen et al. (2010)
| VOC |  |  |  | 1.A.4.c.i | Agriculture / forestry / fishing: Stationary | Table_3-29 | Tier 2 emission factor | Gas Turbines | Gas Oil |  | NA | NMVOC | 0.18 | g/GJ |  | 0.018 | 1.8 | US EPA (2000)
[5 empty] | 1.A.4.c.i | Agriculture / forestry / fishing: Stationary | Table_3-31 | Tier 2 emission factor | Reciprocating Engines | Gas Oil |  | NA | Benzo(k)fluoranthene | 1.7 | µg/GJ |  | 0.17 | 1.7 | Nielsen et al. (2010)
| NOx |  |  |  | 1.A.4.c.i | Agriculture / forestry / fishing: Stationary | Table_3-7 | Tier 1 emission factor | NA | Hard Coal and Brown Coal |  | NA | NOx | 173 | g/GJ |  | 150 | 200 | Guidebook (2006) chapter B216
| SOx |  |  |  | 1.A.4.c.i | Agriculture / forestry / fishing: Stationary | Table_3-7 | Tier 1 emission factor | NA | Hard Coal and Brown Coal |  | NA | SOx | 840 | g/GJ |  | 450 | 1000 | Guidebook (2006) chapter B216
| PM10 |  |  |  | 1.A.4.c.i | Agriculture / forestry / fishing: Stationary | Table_3-7 | Tier 1 emission factor | NA | Hard Coal and Brown Coal |  | NA | PM10 | 117 | g/GJ |  | 60 | 240 | Guidebook (2006) chapter B216
[5 empty] | 1.A.4.c.i | Agriculture / forestry / fishing: Stationary | Table_3-31 | Tier 2 emission factor | Reciprocating Engines | Gas Oil |  | NA | PCB | 0.13 | ng/GJ |  | 0.013 | 0.13 | Nielsen et al. (2010)
| BC |  |  |  | 1.A.4.c.i | Agriculture / forestry / fishing: Stationary | Table_3-31 | Tier 2 emission factor | Reciprocating Engines | Gas Oil |  | NA | BC | 78 | % of PM2.5 |  | 47 | 100 | Hernandez et al. (2004)
[5 empty] | 1.A.4.c.i | Agriculture / forestry / fishing: Stationary | Table_3-7 | Tier 1 emission factor | NA | Hard Coal and Brown Coal |  | NA | Cu | 17.5 | mg/GJ |  | 5 | 50 | Guidebook (2006) chapter B216
[5 empty] | 1.A.4.c.i | Agriculture / forestry / fishing: Stationary | Table_3-7 | Tier 1 emission factor | NA | Hard Coal and Brown Coal |  | NA | Ni | 13 | mg/GJ |  | 0.5 | 30 | Guidebook (2006) chapter B216
[5 empty] | 1.A.4.c.i | Agriculture / forestry / fishing: Stationary | Table_3-7 | Tier 1 emission factor | NA | Hard Coal and Brown Coal |  | NA | Ni | 13 | mg/GJ |  | 0.5 | 30 | Guidebook (2006) chapter B216
[5 empty] | 1.A.4.c.i | Agriculture / forestry / fishing: Stationary | Table_3-7 | Tier 1 emission factor | NA | Hard Coal and Brown Coal |  | NA | As | 4 | mg/GJ |  | 0.2 | 8 | Guidebook (2006) chapter B216
[5 empty] | 1.A.4.c.i | Agriculture / forestry / fishing: Stationary | Table_3-7 | Tier 1 emission factor | NA | Hard Coal and Brown Coal |  | NA | Zn | 200 | mg/GJ |  | 50 | 500 | Guidebook (2006) chapter B216
[5 empty] | 1.A.4.c.i | Agriculture / forestry / fishing: Stationary | Table_3-7 | Tier 1 emission factor | NA | Hard Coal and Brown Coal |  | NA | PCB | 170 | µg/GJ |  | 85 | 260 | Kakareka et al. (2004)
[5 empty] | 1.A.4.c.i | Agriculture / forestry / fishing: Stationary | Table_3-7 | Tier 1 emission factor | NA | Hard Coal and Brown Coal |  | NA | Hg | 7.9 | mg/GJ |  | 5 | 10 | Guidebook (2006) chapter B216
| PM10 |  |  |  | 1.A.4.c.i | Agriculture / forestry / fishing: Stationary | Table_3-7 | Tier 1 emission factor | NA | Hard Coal and Brown Coal |  | NA | PM10 | 117 | g/GJ |  | 60 | 240 | Guidebook (2006) chapter B216
| VOC |  |  |  | 1.A.4.c.i | Agriculture / forestry / fishing: Stationary | Table_3-31 | Tier 2 emission factor | Reciprocating Engines | Gas Oil |  | NA | NMVOC | 50 | g/GJ |  | 30 | 70 | BUWAL (2001)
[5 empty] | 1.A.4.c.i | Agriculture / forestry / fishing: Stationary | Table_3-31 | Tier 2 emission factor | Reciprocating Engines | Gas Oil |  | NA | TSP | 30 | g/GJ |  | 18 | 42 | BUWAL (2001)
| VOC |  |  |  | 1.A.4.c.i | Agriculture / forestry / fishing: Stationary | Table_3-31 | Tier 2 emission factor | Reciprocating Engines | Gas Oil |  | NA | NMVOC | 50 | g/GJ |  | 30 | 70 | BUWAL (2001)
[5 empty] | 1.A.4.c.i | Agriculture / forestry / fishing: Stationary | Table_3-30 | Tier 2 emission factor | Stationary reciprocating engines | Natural Gas |  | NA | Benzo(k)fluoranthene | 1.7 | µg/GJ |  | 0.34 | 8.5 | Nielsen et al. (2010)
[5 empty] | 1.A.4.c.i | Agriculture / forestry / fishing: Stationary | Table_3-30 | Tier 2 emission factor | Stationary reciprocating engines | Natural Gas |  | NA | Zn | 2.9 | mg/GJ |  | 1.5 | 5.8 | Nielsen et al. (2010)
[5 empty] | 1.A.4.c.i | Agriculture / forestry / fishing: Stationary | Table_3-30 | Tier 2 emission factor | Stationary reciprocating engines | Natural Gas |  | NA | Benzo(a)pyrene | 1.2 | µg/GJ |  | 0.24 | 6 | Nielsen et al. (2010)
[5 empty] | 1.A.4.c.i | Agriculture / forestry / fishing: Stationary | Table_3-30 | Tier 2 emission factor | Stationary reciprocating engines | Natural Gas |  | NA | Benzo(b)fluoranthene | 9 | µg/GJ |  | 1.8 | 45 | Nielsen et al. (2010)
| CO |  |  |  | 1.A.4.c.i | Agriculture / forestry / fishing: Stationary | Table_3-7 | Tier 1 emission factor | NA | Hard Coal and Brown Coal |  | NA | CO | 931 | g/GJ |  | 150 | 2000 | Guidebook (2006) chapter B216
[5 empty] | 1.A.4.c.i | Agriculture / forestry / fishing: Stationary | Table_3-31 | Tier 2 emission factor | Reciprocating Engines | Gas Oil |  | NA | Zn | 58 | mg/GJ |  | 29 | 116 | Nielsen et al. (2010)
[5 empty] | 1.A.4.c.i | Agriculture / forestry / fishing: Stationary | Table_3-31 | Tier 2 emission factor | Reciprocating Engines | Gas Oil |  | NA | Cu | 0.3 | mg/GJ |  | 0.15 | 0.6 | Nielsen et al. (2010)
[5 empty] | 1.A.4.c.i | Agriculture / forestry / fishing: Stationary | Table_3-31 | Tier 2 emission factor | Reciprocating Engines | Gas Oil |  | NA | Ni | 0.01 | mg/GJ |  | 0.005 | 0.02 | Nielsen et al. (2010)
[5 empty] | 1.A.4.c.i | Agriculture / forestry / fishing: Stationary | Table_3-31 | Tier 2 emission factor | Reciprocating Engines | Gas Oil |  | NA | Cr | 0.2 | mg/GJ |  | 0.1 | 0.4 | Nielsen et al. (2010)
[5 empty] | 1.A.4.c.i | Agriculture / forestry / fishing: Stationary | Table_3-31 | Tier 2 emission factor | Reciprocating Engines | Gas Oil |  | NA | Hg | 0.11 | mg/GJ |  | 0.055 | 0.22 | Nielsen et al. (2010)
[5 empty] | 1.A.4.c.i | Agriculture / forestry / fishing: Stationary | Table_3-31 | Tier 2 emission factor | Reciprocating Engines | Gas Oil |  | NA | Cr | 0.2 | mg/GJ |  | 0.1 | 0.4 | Nielsen et al. (2010)
| PM10 |  |  |  | 1.A.4.c.ii | Agriculture / forestry / fishing: Off-road vehicles and other machinery | Table_3-2_28 | Tier 2 emission factor | < 1981 | Gasoline: two-stroke |  | NA | PM10 | 7037 | g/tonnes fuel |  |  |  | Winther 2016
[5 empty] | 1.A.4.c.ii | Agriculture / forestry / fishing: Off-road vehicles and other machinery | Table_3-2_28 | Tier 2 emission factor | < 1981 | Gasoline: two-stroke |  | NA | TSP | 7037 | g/tonnes fuel |  |  |  | Winther 2016
| CO2 |  |  |  | 1.A.4.c.ii | Agriculture / forestry / fishing: Off-road vehicles and other machinery | Table_3-2_29 | Tier 2 emission factor | 1981-1990 | Gasoline: two-stroke |  | NA | CO2 | 3197 | kg/tonnes fuel |  |  |  | Winther 2016
| PM10 |  |  |  | 1.A.4.c.ii | Agriculture / forestry / fishing: Off-road vehicles and other machinery | Table_3-2_33 | Tier 2 emission factor | Stage IIIA | Gasoline: two-stroke |  | NA | PM10 |  | g/tonnes fuel |  |  |  | Winther 2016
| NOx |  |  |  | 1.A.4.c.ii | Agriculture / forestry / fishing: Off-road vehicles and other machinery | Table_3-2_31 | Tier 2 emission factor | Stage I | Gasoline: two-stroke |  | NA | NOx | 3445 | g/tonnes fuel |  |  |  | Winther 2016
| PM10 |  |  |  | 1.A.4.c.ii | Agriculture / forestry / fishing: Off-road vehicles and other machinery | Table_3-2_31 | Tier 2 emission factor | Stage I | Gasoline: two-stroke |  | NA | PM10 | 3683 | g/tonnes fuel |  |  |  | Winther 2016
[5 empty] | 1.A.4.c.ii | Agriculture / forestry / fishing: Off-road vehicles and other machinery | Table_3-2_32 | Tier 2 emission factor | Stage II | Gasoline: two-stroke |  | NA | TSP | 4299 | g/tonnes fuel |  |  |  | Winther 2016
| BC |  |  |  | 1.A.4.c.ii | Agriculture / forestry / fishing: Off-road vehicles and other machinery | Table_3-2_32 | Tier 2 emission factor | Stage II | Gasoline: two-stroke |  | NA | BC | 215 | g/tonnes fuel |  |  |  | Winther 2016
| N2O |  |  |  | 1.A.4.c.ii | Agriculture / forestry / fishing: Off-road vehicles and other machinery | Table_3-2_32 | Tier 2 emission factor | Stage II | Gasoline: two-stroke |  | NA | N2O | 20 | g/tonnes fuel |  |  |  | Winther 2016
[5 empty] | 1.A.4.c.ii | Agriculture / forestry / fishing: Off-road vehicles and other machinery | Table_3-2_31 | Tier 2 emission factor | Stage I | Gasoline: two-stroke |  | NA | TSP | 3683 | g/tonnes fuel |  |  |  | Winther 2016
[5 empty] | 1.A.4.c.ii | Agriculture / forestry / fishing: Off-road vehicles and other machinery | Table_3-2_28 | Tier 2 emission factor | < 1981 | Gasoline: two-stroke |  | NA | NH3 | 2 | g/tonnes fuel |  |  |  | Winther 2016
| CH4 |  | petroleum diesel |  | 1.A.4.c.ii | Agriculture / forestry / fishing: Off-road vehicles and other machinery | Table_3-2_24 | Tier 2 emission factor | Stage IIIA | Diesel |  | NA | CH4 | 36 | g/tonnes fuel |  |  |  | Winther 2016
|  |  | petroleum diesel |  | 1.A.4.c.ii | Agriculture / forestry / fishing: Off-road vehicles and other machinery | Table_3-2_23 | Tier 2 emission factor | Stage II | Diesel |  | NA | TSP | 1034 | g/tonnes fuel |  |  |  | Winther 2016
| CH4 |  | petroleum diesel |  | 1.A.4.c.ii | Agriculture / forestry / fishing: Off-road vehicles and other machinery | Table_3-2_23 | Tier 2 emission factor | Stage II | Diesel |  | NA | CH4 | 39 | g/tonnes fuel |  |  |  | Winther 2016
| N2O |  | petroleum diesel |  | 1.A.4.c.ii | Agriculture / forestry / fishing: Off-road vehicles and other machinery | Table_3-2_23 | Tier 2 emission factor | Stage II | Diesel |  | NA | N2O | 136 | g/tonnes fuel |  |  |  | Winther 2016
| N2O |  | petroleum diesel |  | 1.A.4.c.ii | Agriculture / forestry / fishing: Off-road vehicles and other machinery | Table_3-2_27 | Tier 2 emission factor | Stage V | Diesel |  | NA | N2O | 136 | g/tonnes fuel |  |  |  | Winther 2016
|  |  | petroleum diesel |  | 1.A.4.c.ii | Agriculture / forestry / fishing: Off-road vehicles and other machinery | Table_3-2_27 | Tier 2 emission factor | Stage V | Diesel |  | NA | TSP | 116 | g/tonnes fuel |  |  |  | Winther 2016
|  |  | petroleum diesel |  | 1.A.4.c.ii | Agriculture / forestry / fishing: Off-road vehicles and other machinery | Table_3-2_27 | Tier 2 emission factor | Stage V | Diesel |  | NA | NH3 | 8 | g/tonnes fuel |  |  |  | Winther 2016
| NOx |  | petroleum diesel |  | 1.A.4.c.ii | Agriculture / forestry / fishing: Off-road vehicles and other machinery | Table_3-2_25 | Tier 2 emission factor | Stage IIIB | Diesel |  | NA | NOx | 11933 | g/tonnes fuel |  |  |  | Winther 2016
| CH4 |  | petroleum diesel |  | 1.A.4.c.ii | Agriculture / forestry / fishing: Off-road vehicles and other machinery | Table_3-2_26 | Tier 2 emission factor | Stage IV | Diesel |  | NA | CH4 | 13 | g/tonnes fuel |  |  |  | Winther 2016
| PM25 |  | petroleum diesel |  | 1.A.4.c.ii | Agriculture / forestry / fishing: Off-road vehicles and other machinery | Table_3-2_26 | Tier 2 emission factor | Stage IV | Diesel |  | NA | PM2.5 | 98 | g/tonnes fuel |  |  |  | Winther 2016
| NOx |  | petroleum diesel |  | 1.A.4.c.ii | Agriculture / forestry / fishing: Off-road vehicles and other machinery | Table_3-2_26 | Tier 2 emission factor | Stage IV | Diesel |  | NA | NOx | 1570 | g/tonnes fuel |  |  |  | Winther 2016
| N2O |  | petroleum diesel |  | 1.A.4.c.ii | Agriculture / forestry / fishing: Off-road vehicles and other machinery | Table_3-2_25 | Tier 2 emission factor | Stage IIIB | Diesel |  | NA | N2O | 137 | g/tonnes fuel |  |  |  | Winther 2016
| BC |  |  |  | 1.A.4.c.ii | Agriculture / forestry / fishing: Off-road vehicles and other machinery | Table_3-2_42 | Tier 2 emission factor | Stage IIIA | Gasoline: four-stroke |  | NA | BC |  | g/tonnes fuel |  |  |  | Winther 2016
| CH4 |  |  |  | 1.A.4.c.ii | Agriculture / forestry / fishing: Off-road vehicles and other machinery | Table_3-2_42 | Tier 2 emission factor | Stage IIIA | Gasoline: four-stroke |  | NA | CH4 |  | g/tonnes fuel |  |  |  | Winther 2016
| VOC |  |  |  | 1.A.4.c.ii | Agriculture / forestry / fishing: Off-road vehicles and other machinery | Table_3-2_42 | Tier 2 emission factor | Stage IIIA | Gasoline: four-stroke |  | NA | NMVOC |  | g/tonnes fuel |  |  |  | Winther 2016
[5 empty] | 1.A.4.c.ii | Agriculture / forestry / fishing: Off-road vehicles and other machinery | Table_3-2_40 | Tier 2 emission factor | Stage I | Gasoline: four-stroke |  | NA | TSP | 159 | g/tonnes fuel |  |  |  | Winther 2016
| CO |  |  |  | 1.A.4.c.ii | Agriculture / forestry / fishing: Off-road vehicles and other machinery | Table_3-2_43 | Tier 2 emission factor | Stage IIIB | Gasoline: four-stroke |  | NA | CO |  | g/tonnes fuel |  |  |  | Winther 2016
| N2O |  |  |  | 1.A.4.c.ii | Agriculture / forestry / fishing: Off-road vehicles and other machinery | Table_3-2_41 | Tier 2 emission factor | Stage II | Gasoline: four-stroke |  | NA | N2O | 60 | g/tonnes fuel |  |  |  | Winther 2016
[5 empty] | 1.A.4.c.ii | Agriculture / forestry / fishing: Off-road vehicles and other machinery | Table_3-2_41 | Tier 2 emission factor | Stage II | Gasoline: four-stroke |  | NA | NH3 | 4 | g/tonnes fuel |  |  |  | Winther 2016
| PM25 |  |  |  | 1.A.4.c.ii | Agriculture / forestry / fishing: Off-road vehicles and other machinery | Table_3-2_44 | Tier 2 emission factor | Stage IV | Gasoline: four-stroke |  | NA | PM2.5 |  | g/tonnes fuel |  |  |  | Winther 2016
[5 empty] | 1.A.4.c.ii | Agriculture / forestry / fishing: Off-road vehicles and other machinery | Table_3-2_44 | Tier 2 emission factor | Stage IV | Gasoline: four-stroke |  | NA | TSP |  | g/tonnes fuel |  |  |  | Winther 2016
| CH4 |  |  |  | 1.A.4.c.ii | Agriculture / forestry / fishing: Off-road vehicles and other machinery | Table_3-2_45 | Tier 2 emission factor | Stage V | Gasoline: four-stroke |  | NA | CH4 | 468 | g/tonnes fuel |  |  |  | Winther 2016
| VOC |  |  |  | 1.A.4.c.ii | Agriculture / forestry / fishing: Off-road vehicles and other machinery | Table_3-2_45 | Tier 2 emission factor | Stage V | Gasoline: four-stroke |  | NA | NMVOC | 13293 | g/tonnes fuel |  |  |  | Winther 2016
| PM25 |  |  |  | 1.A.4.c.ii | Agriculture / forestry / fishing: Off-road vehicles and other machinery | Table_3-2_45 | Tier 2 emission factor | Stage V | Gasoline: four-stroke |  | NA | PM2.5 | 159 | g/tonnes fuel |  |  |  | Winther 2016
| NOx |  |  |  | 1.A.4.c.ii | Agriculture / forestry / fishing: Off-road vehicles and other machinery | Table_3-2_44 | Tier 2 emission factor | Stage IV | Gasoline: four-stroke |  | NA | NOx |  | g/tonnes fuel |  |  |  | Winther 2016
| N2O |  |  |  | 1.A.4.c.ii | Agriculture / forestry / fishing: Off-road vehicles and other machinery | Table_3-2_44 | Tier 2 emission factor | Stage IV | Gasoline: four-stroke |  | NA | N2O |  | g/tonnes fuel |  |  |  | Winther 2016
| PM10 |  |  |  | 1.A.4.c.ii | Agriculture / forestry / fishing: Off-road vehicles and other machinery | Table_3-2_43 | Tier 2 emission factor | Stage IIIB | Gasoline: four-stroke |  | NA | PM10 |  | g/tonnes fuel |  |  |  | Winther 2016
[5 empty] | 1.A.4.c.ii | Agriculture / forestry / fishing: Off-road vehicles and other machinery | Table_3-2_36 | Tier 2 emission factor | Stage V | Gasoline: two-stroke |  | NA | NH3 | 4 | g/tonnes fuel |  |  |  | Winther 2016
| PM10 |  |  |  | 1.A.4.c.ii | Agriculture / forestry / fishing: Off-road vehicles and other machinery | Table_3-2_35 | Tier 2 emission factor | Stage IV | Gasoline: two-stroke |  | NA | PM10 |  | g/tonnes fuel |  |  |  | Winther 2016
| N2O |  |  |  | 1.A.4.c.ii | Agriculture / forestry / fishing: Off-road vehicles and other machinery | Table_3-2_36 | Tier 2 emission factor | Stage V | Gasoline: two-stroke |  | NA | N2O | 20 | g/tonnes fuel |  |  |  | Winther 2016
| NOx |  |  |  | 1.A.4.c.ii | Agriculture / forestry / fishing: Off-road vehicles and other machinery | Table_3-2_35 | Tier 2 emission factor | Stage IV | Gasoline: two-stroke |  | NA | NOx |  | g/tonnes fuel |  |  |  | Winther 2016
| PM25 |  |  |  | 1.A.4.c.ii | Agriculture / forestry / fishing: Off-road vehicles and other machinery | Table_3-2_36 | Tier 2 emission factor | Stage V | Gasoline: two-stroke |  | NA | PM2.5 | 4278 | g/tonnes fuel |  |  |  | Winther 2016
| PM10 |  |  |  | 1.A.4.c.ii | Agriculture / forestry / fishing: Off-road vehicles and other machinery | Table_3-2_34 | Tier 2 emission factor | Stage IIIB | Gasoline: two-stroke |  | NA | PM10 |  | g/tonnes fuel |  |  |  | Winther 2016
| CH4 |  |  |  | 1.A.4.c.ii | Agriculture / forestry / fishing: Off-road vehicles and other machinery | Table_3-2_35 | Tier 2 emission factor | Stage IV | Gasoline: two-stroke |  | NA | CH4 |  | g/tonnes fuel |  |  |  | Winther 2016
| CO |  |  |  | 1.A.4.c.ii | Agriculture / forestry / fishing: Off-road vehicles and other machinery | Table_3-2_35 | Tier 2 emission factor | Stage IV | Gasoline: two-stroke |  | NA | CO |  | g/tonnes fuel |  |  |  | Winther 2016
[5 empty] | 1.A.4.c.ii | Agriculture / forestry / fishing: Off-road vehicles and other machinery | Table_3-2_35 | Tier 2 emission factor | Stage IV | Gasoline: two-stroke |  | NA | NH3 |  | g/tonnes fuel |  |  |  | Winther 2016
| CO |  |  |  | 1.A.4.c.ii | Agriculture / forestry / fishing: Off-road vehicles and other machinery | Table_3-2_39 | Tier 2 emission factor | 1991-Stage I | Gasoline: four-stroke |  | NA | CO | 768445 | g/tonnes fuel |  |  |  | Winther 2016
| VOC |  |  |  | 1.A.4.c.ii | Agriculture / forestry / fishing: Off-road vehicles and other machinery | Table_3-2_39 | Tier 2 emission factor | 1991-Stage I | Gasoline: four-stroke |  | NA | NMVOC | 19082 | g/tonnes fuel |  |  |  | Winther 2016
| PM25 |  |  |  | 1.A.4.c.ii | Agriculture / forestry / fishing: Off-road vehicles and other machinery | Table_3-2_39 | Tier 2 emission factor | 1991-Stage I | Gasoline: four-stroke |  | NA | PM2.5 | 157 | g/tonnes fuel |  |  |  | Winther 2016
| BC |  |  |  | 1.A.4.c.ii | Agriculture / forestry / fishing: Off-road vehicles and other machinery | Table_3-2_40 | Tier 2 emission factor | Stage I | Gasoline: four-stroke |  | NA | BC | 8 | g/tonnes fuel |  |  |  | Winther 2016
[5 empty] | 1.A.4.c.ii | Agriculture / forestry / fishing: Off-road vehicles and other machinery | Table_3-2_37 | Tier 2 emission factor | < 1981 | Gasoline: four-stroke |  | NA | TSP | 148 | g/tonnes fuel |  |  |  | Winther 2016
| CO |  |  |  | 1.A.4.c.ii | Agriculture / forestry / fishing: Off-road vehicles and other machinery | Table_3-2_37 | Tier 2 emission factor | < 1981 | Gasoline: four-stroke |  | NA | CO | 1214855 | g/tonnes fuel |  |  |  | Winther 2016
| PM25 |  |  |  | 1.A.4.c.ii | Agriculture / forestry / fishing: Off-road vehicles and other machinery | Table_3-2_37 | Tier 2 emission factor | < 1981 | Gasoline: four-stroke |  | NA | PM2.5 | 148 | g/tonnes fuel |  |  |  | Winther 2016
| PM25 |  | petroleum diesel |  | 1.A.4.c.ii | Agriculture / forestry / fishing: Off-road vehicles and other machinery | Table_3-2_04 | Tier 2 emission factor | Stage I | Diesel |  | NA | PM2.5 | 947 | g/tonnes fuel |  |  |  | Winther 2016
| PM10 |  | petroleum diesel |  | 1.A.4.c.ii | Agriculture / forestry / fishing: Off-road vehicles and other machinery | Table_3-2_06 | Tier 2 emission factor | Stage IIIA | Diesel |  | NA | PM10 | 550 | g/tonnes fuel |  |  |  | Winther 2016
| CO2 |  | petroleum diesel |  | 1.A.4.c.ii | Agriculture / forestry / fishing: Off-road vehicles and other machinery | Table_3-2_07 | Tier 2 emission factor | Stage IIIB | Diesel |  | NA | CO2 | 3160 | kg/tonnes fuel |  |  |  | Winther 2016
| N2O |  | petroleum diesel |  | 1.A.4.c.ii | Agriculture / forestry / fishing: Off-road vehicles and other machinery | Table_3-2_07 | Tier 2 emission factor | Stage IIIB | Diesel |  | NA | N2O | 139 | g/tonnes fuel |  |  |  | Winther 2016
|  |  | petroleum diesel |  | 1.A.4.c.ii | Agriculture / forestry / fishing: Off-road vehicles and other machinery | Table_3-2_07 | Tier 2 emission factor | Stage IIIB | Diesel |  | NA | NH3 | 8 | g/tonnes fuel |  |  |  | Winther 2016
| NOx |  | petroleum diesel |  | 1.A.4.c.ii | Agriculture / forestry / fishing: Off-road vehicles and other machinery | Table_3-2_10 | Tier 2 emission factor | < 1981 | Diesel |  | NA | NOx | 33028 | g/tonnes fuel |  |  |  | Winther 2016
| PM25 |  | petroleum diesel |  | 1.A.4.c.ii | Agriculture / forestry / fishing: Off-road vehicles and other machinery | Table_3-2_07 | Tier 2 emission factor | Stage IIIB | Diesel |  | NA | PM2.5 | 99 | g/tonnes fuel |  |  |  | Winther 2016
| PM25 |  | petroleum diesel |  | 1.A.4.c.ii | Agriculture / forestry / fishing: Off-road vehicles and other machinery | Table_3-2_05 | Tier 2 emission factor | Stage II | Diesel |  | NA | PM2.5 | 624 | g/tonnes fuel |  |  |  | Winther 2016
| BC |  | petroleum diesel |  | 1.A.4.c.ii | Agriculture / forestry / fishing: Off-road vehicles and other machinery | Table_3-2_06 | Tier 2 emission factor | Stage IIIA | Diesel |  | NA | BC | 416 | g/tonnes fuel |  |  |  | Winther 2016
| CH4 |  | petroleum diesel |  | 1.A.4.c.ii | Agriculture / forestry / fishing: Off-road vehicles and other machinery | Table_3-2_06 | Tier 2 emission factor | Stage IIIA | Diesel |  | NA | CH4 | 29 | g/tonnes fuel |  |  |  | Winther 2016
| BC |  | petroleum diesel |  | 1.A.4.c.ii | Agriculture / forestry / fishing: Off-road vehicles and other machinery | Table_3-2_10 | Tier 2 emission factor | < 1981 | Diesel |  | NA | BC | 3021 | g/tonnes fuel |  |  |  | Winther 2016
| NOx |  | petroleum diesel |  | 1.A.4.c.ii | Agriculture / forestry / fishing: Off-road vehicles and other machinery | Table_3-2_07 | Tier 2 emission factor | Stage IIIB | Diesel |  | NA | NOx | 9318 | g/tonnes fuel |  |  |  | Winther 2016
| CH4 |  | petroleum diesel |  | 1.A.4.c.ii | Agriculture / forestry / fishing: Off-road vehicles and other machinery | Table_3-2_08 | Tier 2 emission factor | Stage IV | Diesel |  | NA | CH4 | 13 | g/tonnes fuel |  |  |  | Winther 2016
| BC |  | petroleum diesel |  | 1.A.4.c.ii | Agriculture / forestry / fishing: Off-road vehicles and other machinery | Table_3-2_09 | Tier 2 emission factor | Stage V | Diesel |  | NA | BC | 9 | g/tonnes fuel |  |  |  | Winther 2016
| BC |  | petroleum diesel |  | 1.A.4.c.ii | Agriculture / forestry / fishing: Off-road vehicles and other machinery | Table_3-2_01 | Tier 2 emission factor | < 1981 | Diesel |  | NA | BC | 3221 | g/tonnes fuel |  |  |  | Winther 2016
| CO2 |  | petroleum diesel |  | 1.A.4.c.ii | Agriculture / forestry / fishing: Off-road vehicles and other machinery | Table_3-2_01 | Tier 2 emission factor | < 1981 | Diesel |  | NA | CO2 | 3160 | kg/tonnes fuel |  |  |  | Winther 2016
| N2O |  | petroleum diesel |  | 1.A.4.c.ii | Agriculture / forestry / fishing: Off-road vehicles and other machinery | Table_3-2_01 | Tier 2 emission factor | < 1981 | Diesel |  | NA | N2O | 122 | g/tonnes fuel |  |  |  | Winther 2016
| N2O |  |  |  | 1.A.4.c.ii | Agriculture / forestry / fishing: Off-road vehicles and other machinery | Table_3-1_07 | Tier 1 emission factor | NA | Gasoline: two-stroke |  | NA | N2O | 17 | g/tonnes fuel |  |  |  | Winther 2016
| PM10 |  |  |  | 1.A.4.c.ii | Agriculture / forestry / fishing: Off-road vehicles and other machinery | Table_3-1_06 | Tier 1 emission factor | NA | Gasoline: four-stroke |  | NA | PM10 | 157 | g/tonnes fuel |  |  |  | Winther 2016
| CO |  | petroleum diesel |  | 1.A.4.c.ii | Agriculture / forestry / fishing: Off-road vehicles and other machinery | Table_3-2_03 | Tier 2 emission factor | 1991-Stage I | Diesel |  | NA | CO | 14147 | g/tonnes fuel |  |  |  | Winther 2016
| CO |  | petroleum diesel |  | 1.A.4.c.ii | Agriculture / forestry / fishing: Off-road vehicles and other machinery | Table_3-2_04 | Tier 2 emission factor | Stage I | Diesel |  | NA | CO | 6463 | g/tonnes fuel |  |  |  | Winther 2016
|  |  | petroleum diesel |  | 1.A.4.c.ii | Agriculture / forestry / fishing: Off-road vehicles and other machinery | Table_3-2_18 | Tier 2 emission factor | Stage V | Diesel |  | NA | NH3 | 8 | g/tonnes fuel |  |  |  | Winther 2016
| PM10 |  | petroleum diesel |  | 1.A.4.c.ii | Agriculture / forestry / fishing: Off-road vehicles and other machinery | Table_3-2_18 | Tier 2 emission factor | Stage V | Diesel |  | NA | PM10 | 59 | g/tonnes fuel |  |  |  | Winther 2016
|  |  | petroleum diesel |  | 1.A.4.c.ii | Agriculture / forestry / fishing: Off-road vehicles and other machinery | Table_3-2_18 | Tier 2 emission factor | Stage V | Diesel |  | NA | TSP | 59 | g/tonnes fuel |  |  |  | Winther 2016
| CO |  | petroleum diesel |  | 1.A.4.c.ii | Agriculture / forestry / fishing: Off-road vehicles and other machinery | Table_3-2_18 | Tier 2 emission factor | Stage V | Diesel |  | NA | CO | 6008 | g/tonnes fuel |  |  |  | Winther 2016
| NOx |  | petroleum diesel |  | 1.A.4.c.ii | Agriculture / forestry / fishing: Off-road vehicles and other machinery | Table_3-2_17 | Tier 2 emission factor | Stage IV | Diesel |  | NA | NOx | 1586 | g/tonnes fuel |  |  |  | Winther 2016
| N2O |  | petroleum diesel |  | 1.A.4.c.ii | Agriculture / forestry / fishing: Off-road vehicles and other machinery | Table_3-2_19 | Tier 2 emission factor | < 1981 | Diesel |  | NA | N2O | 121 | g/tonnes fuel |  |  |  | Winther 2016
|  |  | petroleum diesel |  | 1.A.4.c.ii | Agriculture / forestry / fishing: Off-road vehicles and other machinery | Table_3-2_21 | Tier 2 emission factor | 1991-Stage I | Diesel |  | NA | NH3 | 8 | g/tonnes fuel |  |  |  | Winther 2016
| CH4 |  | petroleum diesel |  | 1.A.4.c.ii | Agriculture / forestry / fishing: Off-road vehicles and other machinery | Table_3-2_22 | Tier 2 emission factor | Stage I | Diesel |  | NA | CH4 | 42 | g/tonnes fuel |  |  |  | Winther 2016
|  |  | petroleum diesel |  | 1.A.4.c.ii | Agriculture / forestry / fishing: Off-road vehicles and other machinery | Table_3-2_19 | Tier 2 emission factor | < 1981 | Diesel |  | NA | TSP | 6207 | g/tonnes fuel |  |  |  | Winther 2016
| PM10 |  | petroleum diesel |  | 1.A.4.c.ii | Agriculture / forestry / fishing: Off-road vehicles and other machinery | Table_3-2_20 | Tier 2 emission factor | 1981-1990 | Diesel |  | NA | PM10 | 4308 | g/tonnes fuel |  |  |  | Winther 2016
| VOC |  | petroleum diesel |  | 1.A.4.c.ii | Agriculture / forestry / fishing: Off-road vehicles and other machinery | Table_3-2_13 | Tier 2 emission factor | Stage I | Diesel |  | NA | NMVOC | 1420 | g/tonnes fuel |  |  |  | Winther 2016
| VOC |  | petroleum diesel |  | 1.A.4.c.ii | Agriculture / forestry / fishing: Off-road vehicles and other machinery | Table_3-2_11 | Tier 2 emission factor | 1981-1990 | Diesel |  | NA | NMVOC | 5827 | g/tonnes fuel |  |  |  | Winther 2016
| BC |  | petroleum diesel |  | 1.A.4.c.ii | Agriculture / forestry / fishing: Off-road vehicles and other machinery | Table_3-2_22 | Tier 2 emission factor | Stage I | Diesel |  | NA | BC | 800 | g/tonnes fuel |  |  |  | Winther 2016
|  |  | petroleum diesel |  | 1.A.4.c.ii | Agriculture / forestry / fishing: Off-road vehicles and other machinery | Table_3-2_10 | Tier 2 emission factor | < 1981 | Diesel |  | NA | TSP | 5493 | g/tonnes fuel |  |  |  | Winther 2016
| CH4 |  | petroleum diesel |  | 1.A.4.c.ii | Agriculture / forestry / fishing: Off-road vehicles and other machinery | Table_3-2_11 | Tier 2 emission factor | 1981-1990 | Diesel |  | NA | CH4 | 143 | g/tonnes fuel |  |  |  | Winther 2016
| CO2 |  | petroleum diesel |  | 1.A.4.c.ii | Agriculture / forestry / fishing: Off-road vehicles and other machinery | Table_3-2_12 | Tier 2 emission factor | 1991-Stage I | Diesel |  | NA | CO2 | 3160 | kg/tonnes fuel |  |  |  | Winther 2016
| PM10 |  | petroleum diesel |  | 1.A.4.c.ii | Agriculture / forestry / fishing: Off-road vehicles and other machinery | Table_3-2_11 | Tier 2 emission factor | 1981-1990 | Diesel |  | NA | PM10 | 3731 | g/tonnes fuel |  |  |  | Winther 2016
| CH4 |  | petroleum diesel |  | 1.A.4.c.ii | Agriculture / forestry / fishing: Off-road vehicles and other machinery | Table_3-2_16 | Tier 2 emission factor | Stage IIIB | Diesel |  | NA | CH4 | 13 | g/tonnes fuel |  |  |  | Winther 2016
| CO2 |  | petroleum diesel |  | 1.A.4.c.ii | Agriculture / forestry / fishing: Off-road vehicles and other machinery | Table_3-2_16 | Tier 2 emission factor | Stage IIIB | Diesel |  | NA | CO2 | 3160 | kg/tonnes fuel |  |  |  | Winther 2016
|  |  | petroleum diesel |  | 1.A.4.c.ii | Agriculture / forestry / fishing: Off-road vehicles and other machinery | Table_3-2_16 | Tier 2 emission factor | Stage IIIB | Diesel |  | NA | NH3 | 8 | g/tonnes fuel |  |  |  | Winther 2016
| PM25 |  | petroleum diesel |  | 1.A.4.c.ii | Agriculture / forestry / fishing: Off-road vehicles and other machinery | Table_3-2_15 | Tier 2 emission factor | Stage IIIA | Diesel |  | NA | PM2.5 | 573 | g/tonnes fuel |  |  |  | Winther 2016
|  |  | petroleum diesel |  | 1.A.4.c.ii | Agriculture / forestry / fishing: Off-road vehicles and other machinery | Table_3-2_13 | Tier 2 emission factor | Stage I | Diesel |  | NA | TSP | 789 | g/tonnes fuel |  |  |  | Winther 2016
| CO |  |  |  | 1.A.4.c.ii | Agriculture / forestry / fishing: Off-road vehicles and other machinery | Table_3-1_05 | Tier 1 emission factor | NA | LPG |  | NA | CO | 4823 | g/tonnes fuel |  |  |  | Winther 2016
|  |  | petroleum diesel |  | 1.A.4.c.ii | Agriculture / forestry / fishing: Off-road vehicles and other machinery | Table_3-1_04 | Tier 1 emission factor | NA | Diesel |  | NA | Cr | 0.05 | mg/ kg fuel |  |  |  | Winther 2016
| CO |  | petroleum diesel |  | 1.A.4.c.ii | Agriculture / forestry / fishing: Off-road vehicles and other machinery | Table_3-1_01 | Tier 1 emission factor | NA | Diesel |  | NA | CO | 11469 | g/tonnes fuel |  |  |  | Winther 2016
| PM25 |  | petroleum diesel |  | 1.A.4.c.ii | Agriculture / forestry / fishing: Off-road vehicles and other machinery | Table_3-1_01 | Tier 1 emission factor | NA | Diesel |  | NA | PM2.5 | 1913 | g/tonnes fuel |  |  |  | Winther 2016
| VOC |  | petroleum diesel |  | 1.A.4.c.ii | Agriculture / forestry / fishing: Off-road vehicles and other machinery | Table_3-1_01 | Tier 1 emission factor | NA | Diesel |  | NA | NMVOC | 3542 | g/tonnes fuel |  |  |  | Winther 2016
| BC |  | petroleum diesel |  | 1.A.4.c.ii | Agriculture / forestry / fishing: Off-road vehicles and other machinery | Table_3-1_02 | Tier 1 emission factor | NA | Diesel |  | NA | BC | 626 | g/tonnes fuel |  |  |  | Winther 2016
| PM10 |  | petroleum diesel |  | 1.A.4.c.ii | Agriculture / forestry / fishing: Off-road vehicles and other machinery | Table_3-1_02 | Tier 1 emission factor | NA | Diesel |  | NA | PM10 | 943 | g/tonnes fuel |  |  |  | Winther 2016
|  |  | petroleum diesel |  | 1.A.4.c.ii | Agriculture / forestry / fishing: Off-road vehicles and other machinery | Table_3-1_01 | Tier 1 emission factor | NA | Diesel |  | NA | TSP | 1913 | g/tonnes fuel |  |  |  | Winther 2016
[5 empty] | 1.A.4.c.iii | Agriculture / forestry / fishing: National fishing | Table_3-1 | Tier 1 emission factor | NA | Bunker Fuel Oil |  | NA | Benzo(b)fluoranthene | 0.03 | g/tonne fuel |  | 0 | 0 | average value
[5 empty] | 1.A.4.c.iii | Agriculture / forestry / fishing: National fishing | Table_3-1 | Tier 1 emission factor | NA | Bunker Fuel Oil |  | NA | Benzo(k)fluoranthene | 0.02 | g/tonne fuel |  | 0 | 0 | average value
[5 empty] | 1.A.4.c.iii | Agriculture / forestry / fishing: National fishing | Table_3-1 | Tier 1 emission factor | NA | Bunker Fuel Oil |  | NA | PCDD/F | 0.47 | ug I-TEQ/tonne fuel |  |  |  | Cooper (2005)
[5 empty] | 1.A.4.c.iii | Agriculture / forestry / fishing: National fishing | Table_3-2 | Tier 1 emission factor | NA | Marine diesel oil/marine gas oil (MDO/MGO) |  | NA | Benzo(k)fluoranthene | 0.01 | g/tonne fuel |  | 0 | 0 | average value
[5 empty] | 1.A.4.c.iii | Agriculture / forestry / fishing: National fishing | Table_3-2 | Tier 1 emission factor | NA | Marine diesel oil/marine gas oil (MDO/MGO) |  | NA | Benzo(a)pyrene | 0.002 | g/tonne fuel |  | 0 | 0 | average value
| PM10 |  |  |  | 1.A.4.c.iii | Agriculture / forestry / fishing: National fishing | Table_3-2 | Tier 1 emission factor | NA | Marine diesel oil/marine gas oil (MDO/MGO) |  | NA | PM10 | 1.5 | kg/tonne fuel |  |  |  | Entec (2007)
| PM10 |  |  |  | 1.A.4.c.iii | Agriculture / forestry / fishing: National fishing | Table_3-1 | Tier 1 emission factor | NA | Bunker Fuel Oil |  | NA | PM10 | 6.2 | kg/tonne fuel |  |  |  | Entec (2007)
| SOx |  |  |  | 1.A.4.c.iii | Agriculture / forestry / fishing: National fishing | Table_3-1 | Tier 1 emission factor | NA | Bunker Fuel Oil |  | NA | SOx | 20 | kg/tonne fuel |  |  |  | Note value of 20 should read 20*'S'. Lloyd’s Register (1995). See also note (1)
| PM25 |  |  |  | 1.A.4.c.iii | Agriculture / forestry / fishing: National fishing | Table_3-1 | Tier 1 emission factor | NA | Bunker Fuel Oil |  | NA | PM2.5 | 5.6 | kg/tonne fuel |  |  |  | Entec (2007)
[5 empty] | 1.A.4.c.iii | Agriculture / forestry / fishing: National fishing | Table_3-1 | Tier 1 emission factor | NA | Bunker Fuel Oil |  | NA | Ni | 32 | g/tonne fuel |  |  |  | average value
[5 empty] | 1.A.4.c.iii | Agriculture / forestry / fishing: National fishing | Table_3-1 | Tier 1 emission factor | NA | Bunker Fuel Oil |  | NA | Cu | 0.2 | g/tonne fuel |  |  |  | average value
| PM10 |  |  |  | 1.A.4.c.iii | Agriculture / forestry / fishing: National fishing | Table_3-1 | Tier 1 emission factor | NA | Bunker Fuel Oil |  | NA | PM10 | 6.2 | kg/tonne fuel |  |  |  | Entec (2007)
[5 empty] | 1.A.4.c.iii | Agriculture / forestry / fishing: National fishing | Table_3-1 | Tier 1 emission factor | NA | Bunker Fuel Oil |  | NA | Cr | 0.72 | g/tonne fuel |  |  |  | average value
[5 empty] | 1.A.4.c.iii | Agriculture / forestry / fishing: National fishing | Table_3-1 | Tier 1 emission factor | NA | Bunker Fuel Oil |  | NA | Pb | 0.18 | g/tonne fuel |  |  |  | average value
[5 empty] | 1.A.4.c.iii | Agriculture / forestry / fishing: National fishing | Table_3-1 | Tier 1 emission factor | NA | Bunker Fuel Oil |  | NA | Pb | 0.18 | g/tonne fuel |  |  |  | average value
[5 empty] | 1.A.4.c.iii | Agriculture / forestry / fishing: National fishing | Table_3-1 | Tier 1 emission factor | NA | Bunker Fuel Oil |  | NA | Hg | 0.02 | g/tonne fuel |  |  |  | average value
[5 empty] | 1.A.4.c.iii | Agriculture / forestry / fishing: National fishing | Table_3-1 | Tier 1 emission factor | NA | Bunker Fuel Oil |  | NA | As | 0.05 | g/tonne fuel |  |  |  | average value
|  | Buildings | biomass |  | 1.A.5.a | Other, stationary (including military) | Table_3-10 | Tier 1 emission factor | NA | Biomass |  | NA | PCB | 0.06 | µg/GJ |  | 0.006 | 0.6 | Hedman et al. (2006)
|  | Buildings | biomass |  | 1.A.5.a | Other, stationary (including military) | Table_3-10 | Tier 1 emission factor | NA | Biomass |  | NA | PCDD/F | 100 | ng I-TEQ/GJ |  | 30 | 500 | Hedman et al. (2006)
|  | Buildings | biomass |  | 1.A.5.a | Other, stationary (including military) | Table_3-10 | Tier 1 emission factor | NA | Biomass |  | NA | PCDD/F | 100 | ng I-TEQ/GJ |  | 30 | 500 | Hedman et al. (2006)
| NOx | Buildings | coal |  | 1.A.5.a | Other, stationary (including military) | Table_3-7 | Tier 1 emission factor | NA | Hard Coal and Brown Coal |  | NA | NOx | 173 | g/GJ | 0.00018252 | 150 | 200 | Guidebook (2006) chapter B216
|  | Buildings | biomass |  | 1.A.5.a | Other, stationary (including military) | Table_3-10 | Tier 1 emission factor | NA | Biomass |  | NA | HCB | 5 | µg/GJ |  | 0.1 | 30 | Syc et al. (2011)
| SOx | Buildings | coal |  | 1.A.5.a | Other, stationary (including military) | Table_3-7 | Tier 1 emission factor | NA | Hard Coal and Brown Coal |  | NA | SOx | 840 | g/GJ | 0.00088625 | 450 | 1000 | Guidebook (2006) chapter B216
| BC | Buildings | natural gas |  | 1.A.5.a | Other, stationary (including military) | Table_3-27 | Tier 2 emission factor | Medium size (>1 MWth to <=50 MWth) boilers | Natural Gas |  | NA | BC | 5.4 | % of PM2.5 |  | 2.7 | 11 | Hildemann et al. (1991), Muhlbaier (1981) **
|  | Buildings | natural gas |  | 1.A.5.a | Other, stationary (including military) | Table_3-27 | Tier 2 emission factor | Medium size (>1 MWth to <=50 MWth) boilers | Natural Gas |  | NA | Benzo(b)fluoranthene | 0.84 | µg/GJ |  | 0.28 | 0.84 | US EPA (1998)
|  | Buildings | coal |  | 1.A.5.a | Other, stationary (including military) | Table_3-7 | Tier 1 emission factor | NA | Hard Coal and Brown Coal |  | NA | TSP | 124 | g/GJ |  | 70 | 250 | Guidebook (2006) chapter B216
|  | Buildings | coal |  | 1.A.5.a | Other, stationary (including military) | Table_3-7 | Tier 1 emission factor | NA | Hard Coal and Brown Coal |  | NA | Se | 1.8 | mg/GJ |  | 0.2 | 3 | Guidebook (2006) chapter B216
|  | Buildings | coal |  | 1.A.5.a | Other, stationary (including military) | Table_3-7 | Tier 1 emission factor | NA | Hard Coal and Brown Coal |  | NA | Cr | 13.5 | mg/GJ |  | 0.5 | 20 | Guidebook (2006) chapter B216
|  | Buildings | coal |  | 1.A.5.a | Other, stationary (including military) | Table_3-7 | Tier 1 emission factor | NA | Hard Coal and Brown Coal |  | NA | Cu | 17.5 | mg/GJ |  | 5 | 50 | Guidebook (2006) chapter B216
|  | Buildings | coal |  | 1.A.5.a | Other, stationary (including military) | Table_3-7 | Tier 1 emission factor | NA | Hard Coal and Brown Coal |  | NA | Cu | 17.5 | mg/GJ |  | 5 | 50 | Guidebook (2006) chapter B216
|  | Buildings | coal |  | 1.A.5.a | Other, stationary (including military) | Table_3-7 | Tier 1 emission factor | NA | Hard Coal and Brown Coal |  | NA | Cr | 13.5 | mg/GJ |  | 0.5 | 20 | Guidebook (2006) chapter B216
|  | Buildings | coal |  | 1.A.5.a | Other, stationary (including military) | Table_3-7 | Tier 1 emission factor | NA | Hard Coal and Brown Coal |  | NA | Zn | 200 | mg/GJ |  | 50 | 500 | Guidebook (2006) chapter B216
|  | Buildings | coal |  | 1.A.5.a | Other, stationary (including military) | Table_3-7 | Tier 1 emission factor | NA | Hard Coal and Brown Coal |  | NA | Pb | 134 | mg/GJ |  | 50 | 300 | Guidebook (2006) chapter B216
| PM10 | Buildings | coal |  | 1.A.5.a | Other, stationary (including military) | Table_3-7 | Tier 1 emission factor | NA | Hard Coal and Brown Coal |  | NA | PM10 | 117 | g/GJ | 0.00012344 | 60 | 240 | Guidebook (2006) chapter B216
| PM25 | Buildings | coal |  | 1.A.5.a | Other, stationary (including military) | Table_3-7 | Tier 1 emission factor | NA | Hard Coal and Brown Coal |  | NA | PM2.5 | 108 | g/GJ | 0.00011395 | 60 | 220 | Guidebook (2006) chapter B216
|  | Buildings | coal |  | 1.A.5.a | Other, stationary (including military) | Table_3-7 | Tier 1 emission factor | NA | Hard Coal and Brown Coal |  | NA | Pb | 134 | mg/GJ |  | 50 | 300 | Guidebook (2006) chapter B216
|  | Buildings | coal |  | 1.A.5.a | Other, stationary (including military) | Table_3-7 | Tier 1 emission factor | NA | Hard Coal and Brown Coal |  | NA | Cd | 1.8 | mg/GJ |  | 0.2 | 5 | Guidebook (2006) chapter B216
|  | Buildings | coal |  | 1.A.5.a | Other, stationary (including military) | Table_3-7 | Tier 1 emission factor | NA | Hard Coal and Brown Coal |  | NA | Hg | 7.9 | mg/GJ |  | 5 | 10 | Guidebook (2006) chapter B216
|  | Buildings | natural gas |  | 1.A.5.a | Other, stationary (including military) | Table_3-26 | Tier 2 emission factor | Medium size (>50 kWth to <=1 MWth) boilers | Natural Gas |  | NA | Benzo(k)fluoranthene | 0.84 | µg/GJ |  | 0.28 | 0.84 | US EPA (1998)
|  | Buildings | natural gas |  | 1.A.5.a | Other, stationary (including military) | Table_3-26 | Tier 2 emission factor | Medium size (>50 kWth to <=1 MWth) boilers | Natural Gas |  | NA | Benzo(b)fluoranthene | 0.84 | µg/GJ |  | 0.28 | 0.84 | US EPA (1998)
|  | Buildings | natural gas |  | 1.A.5.a | Other, stationary (including military) | Table_3-26 | Tier 2 emission factor | Medium size (>50 kWth to <=1 MWth) boilers | Natural Gas |  | NA | Benzo(k)fluoranthene | 0.84 | µg/GJ |  | 0.28 | 0.84 | US EPA (1998)
|  | Buildings | natural gas |  | 1.A.5.a | Other, stationary (including military) | Table_3-26 | Tier 2 emission factor | Medium size (>50 kWth to <=1 MWth) boilers | Natural Gas |  | NA | Indeno(1,2,3-cd)pyrene | 0.84 | µg/GJ |  | 0.28 | 0.84 | US EPA (1998)
|  | Buildings | natural gas |  | 1.A.5.a | Other, stationary (including military) | Table_3-26 | Tier 2 emission factor | Medium size (>50 kWth to <=1 MWth) boilers | Natural Gas |  | NA | Indeno(1,2,3-cd)pyrene | 0.84 | µg/GJ |  | 0.28 | 0.84 | US EPA (1998)
| BC | Buildings | natural gas |  | 1.A.5.a | Other, stationary (including military) | Table_3-26 | Tier 2 emission factor | Medium size (>50 kWth to <=1 MWth) boilers | Natural Gas |  | NA | BC | 5.4 | % of PM2.5 |  | 2.7 | 11 | Hildemann et al. (1991), Muhlbaier (1981) **
|  | Buildings | natural gas |  | 1.A.5.a | Other, stationary (including military) | Table_3-26 | Tier 2 emission factor | Medium size (>50 kWth to <=1 MWth) boilers | Natural Gas |  | NA | Zn | 0.0015 | mg/GJ |  | 0.00075 | 0.003 | Nielsen et al. (2013)
|  | Buildings | natural gas |  | 1.A.5.a | Other, stationary (including military) | Table_3-26 | Tier 2 emission factor | Medium size (>50 kWth to <=1 MWth) boilers | Natural Gas |  | NA | Zn | 0.0015 | mg/GJ |  | 0.00075 | 0.003 | Nielsen et al. (2013)
|  | Buildings | natural gas |  | 1.A.5.a | Other, stationary (including military) | Table_3-27 | Tier 2 emission factor | Medium size (>1 MWth to <=50 MWth) boilers | Natural Gas |  | NA | Cu | 7.6e-05 | mg/GJ |  | 3.8e-05 | 0.00015 | Nielsen et al. (2013)
| CO | Buildings | natural gas |  | 1.A.5.a | Other, stationary (including military) | Table_3-27 | Tier 2 emission factor | Medium size (>1 MWth to <=50 MWth) boilers | Natural Gas |  | NA | CO | 30 | g/GJ | 3.1652e-05 | 15 | 30 | DGC (2009)
| CO | Buildings | natural gas |  | 1.A.5.a | Other, stationary (including military) | Table_3-27 | Tier 2 emission factor | Medium size (>1 MWth to <=50 MWth) boilers | Natural Gas |  | NA | CO | 30 | g/GJ | 3.1652e-05 | 15 | 30 | DGC (2009)
| VOC | Buildings | natural gas |  | 1.A.5.a | Other, stationary (including military) | Table_3-27 | Tier 2 emission factor | Medium size (>1 MWth to <=50 MWth) boilers | Natural Gas |  | NA | NMVOC | 2 | g/GJ | 2.1101e-06 | 1.2 | 2.8 | DGC (2009)
| PM25 | Buildings | natural gas |  | 1.A.5.a | Other, stationary (including military) | Table_3-27 | Tier 2 emission factor | Medium size (>1 MWth to <=50 MWth) boilers | Natural Gas |  | NA | PM2.5 | 0.45 | g/GJ | 4.7478e-07 | 0.27 | 0.63 | *
| SOx | Buildings | natural gas |  | 1.A.5.a | Other, stationary (including military) | Table_3-27 | Tier 2 emission factor | Medium size (>1 MWth to <=50 MWth) boilers | Natural Gas |  | NA | SOx | 0.3 | g/GJ | 3.1652e-07 | 0.2 | 0.4 | DGC (2009)
| PM25 | Buildings | kerosene |  | 1.A.5.a | Other, stationary (including military) | Table_3-9 | Tier 1 emission factor | NA | Liquid Fuels |  | NA | PM2.5 | 18 | g/GJ | 1.8991e-05 | 0.75 | 60 | Average of Tier 2 EFs for commercial/institutional liquid fuel combustion for all technologies
| PM25 | Buildings | kerosene |  | 1.A.5.a | Other, stationary (including military) | Table_3-9 | Tier 1 emission factor | NA | Liquid Fuels |  | NA | PM2.5 | 18 | g/GJ | 1.8991e-05 | 0.75 | 60 | Average of Tier 2 EFs for commercial/institutional liquid fuel combustion for all technologies
|  | Buildings | kerosene |  | 1.A.5.a | Other, stationary (including military) | Table_3-9 | Tier 1 emission factor | NA | Liquid Fuels |  | NA | Hg | 0.1 | mg/GJ |  | 0.025 | 0.22 | Average of Tier 2 EFs for commercial/institutional liquid fuel combustion for all technologies
|  | Buildings | kerosene |  | 1.A.5.a | Other, stationary (including military) | Table_3-9 | Tier 1 emission factor | NA | Liquid Fuels |  | NA | TSP | 20 | g/GJ |  | 6 | 42 | Average of Tier 2 EFs for commercial/institutional liquid fuel combustion for all technologies
| VOC | Buildings | kerosene |  | 1.A.5.a | Other, stationary (including military) | Table_3-9 | Tier 1 emission factor | NA | Liquid Fuels |  | NA | NMVOC | 20 | g/GJ | 2.1101e-05 | 0.018 | 70 | Average of Tier 2 EFs for commercial/institutional liquid fuel combustion for all technologies
| SOx | Buildings | kerosene |  | 1.A.5.a | Other, stationary (including military) | Table_3-9 | Tier 1 emission factor | NA | Liquid Fuels |  | NA | SOx | 94 | g/GJ | 9.9175e-05 | 28 | 140 | Average of Tier 2 EFs for commercial/institutional liquid fuel combustion for all technologies
|  | Buildings | kerosene |  | 1.A.5.a | Other, stationary (including military) | Table_3-9 | Tier 1 emission factor | NA | Liquid Fuels |  | NA | Benzo(k)fluoranthene | 1.7 | µg/GJ |  | 0.17 | 1.7 | Nielsen et al. (2010)
|  | Buildings | kerosene |  | 1.A.5.a | Other, stationary (including military) | Table_3-9 | Tier 1 emission factor | NA | Liquid Fuels |  | NA | Indeno(1,2,3-cd)pyrene | 1.5 | µg/GJ |  | 0.15 | 1.5 | Nielsen et al. (2010)
|  | Buildings | kerosene |  | 1.A.5.a | Other, stationary (including military) | Table_3-9 | Tier 1 emission factor | NA | Liquid Fuels |  | NA | Benzo(b)fluoranthene | 15 | µg/GJ |  | 1.5 | 15 | Nielsen et al. (2010)
|  | Buildings | kerosene |  | 1.A.5.a | Other, stationary (including military) | Table_3-9 | Tier 1 emission factor | NA | Liquid Fuels |  | NA | PCB | 0.13 | µg/GJ |  | 0.013 | 0.22 | Nielsen et al. (2010)
|  | Buildings | biomass |  | 1.A.5.a | Other, stationary (including military) | Table_3-46 | Tier 2 emission factor | Wood combustion <1MW – Boilers | Wood |  | NA | Benzo(a)pyrene | 10 | mg/GJ |  | 5 | 20 | Boman et al. (2011); Johansson et al. (2004)
|  | Buildings | kerosene |  | 1.A.5.a | Other, stationary (including military) | Table_3-9 | Tier 1 emission factor | NA | Liquid Fuels |  | NA | HCB | 0.22 | µg/GJ |  | 0.022 | 1.5 | Nielsen et al. (2010)
|  | Buildings | kerosene |  | 1.A.5.a | Other, stationary (including military) | Table_3-9 | Tier 1 emission factor | NA | Liquid Fuels |  | NA | Cr | 10 | mg/GJ |  | 0.1 | 40 | Average of Tier 2 EFs for commercial/institutional liquid fuel combustion for all technologies
|  | Buildings | kerosene |  | 1.A.5.a | Other, stationary (including military) | Table_3-9 | Tier 1 emission factor | NA | Liquid Fuels |  | NA | Cr | 10 | mg/GJ |  | 0.1 | 40 | Average of Tier 2 EFs for commercial/institutional liquid fuel combustion for all technologies
|  | Buildings | kerosene |  | 1.A.5.a | Other, stationary (including military) | Table_3-9 | Tier 1 emission factor | NA | Liquid Fuels |  | NA | Cu | 3 | mg/GJ |  | 0.065 | 20 | Average of Tier 2 EFs for commercial/institutional liquid fuel combustion for all technologies
|  | Buildings | kerosene |  | 1.A.5.a | Other, stationary (including military) | Table_3-9 | Tier 1 emission factor | NA | Liquid Fuels |  | NA | Cu | 3 | mg/GJ |  | 0.065 | 20 | Average of Tier 2 EFs for commercial/institutional liquid fuel combustion for all technologies
|  | Buildings | kerosene |  | 1.A.5.a | Other, stationary (including military) | Table_3-9 | Tier 1 emission factor | NA | Liquid Fuels |  | NA | Zn | 18 | mg/GJ |  | 0.21 | 116 | Average of Tier 2 EFs for commercial/institutional liquid fuel combustion for all technologies
|  | Buildings | kerosene |  | 1.A.5.a | Other, stationary (including military) | Table_3-9 | Tier 1 emission factor | NA | Liquid Fuels |  | NA | PCDD/F | 6 | ng I-TEQ/GJ |  | 0.2 | 20 | Average of Tier 2 EFs for commercial/institutional liquid fuel combustion for all technologies
|  | Buildings | kerosene |  | 1.A.5.a | Other, stationary (including military) | Table_3-9 | Tier 1 emission factor | NA | Liquid Fuels |  | NA | PCDD/F | 6 | ng I-TEQ/GJ |  | 0.2 | 20 | Average of Tier 2 EFs for commercial/institutional liquid fuel combustion for all technologies
| CO | Buildings | LPG propane or butane |  | 1.A.5.a | Other, stationary (including military) | Table_3-8 | Tier 1 emission factor | NA | Gaseous Fuels |  | NA | CO | 29 | g/GJ | 3.0597e-05 | 21 | 48 | Average of Tier 2 EFs for commercial/institutional gaseous fuel combustion for all technologies
| VOC | Buildings | LPG propane or butane |  | 1.A.5.a | Other, stationary (including military) | Table_3-8 | Tier 1 emission factor | NA | Gaseous Fuels |  | NA | NMVOC | 23 | g/GJ | 2.4266e-05 | 14 | 33 | Average of Tier 2 EFs for commercial/institutional gaseous fuel combustion for all technologies
| VOC | Buildings | LPG propane or butane |  | 1.A.5.a | Other, stationary (including military) | Table_3-8 | Tier 1 emission factor | NA | Gaseous Fuels |  | NA | NMVOC | 23 | g/GJ | 2.4266e-05 | 14 | 33 | Average of Tier 2 EFs for commercial/institutional gaseous fuel combustion for all technologies
| NOx | Buildings | LPG propane or butane |  | 1.A.5.a | Other, stationary (including military) | Table_3-8 | Tier 1 emission factor | NA | Gaseous Fuels |  | NA | NOx | 74 | g/GJ | 7.8074e-05 | 46 | 103 | Average of Tier 2 EFs for commercial/institutional gaseous fuel combustion for all technologies
| SOx | Buildings | LPG propane or butane |  | 1.A.5.a | Other, stationary (including military) | Table_3-8 | Tier 1 emission factor | NA | Gaseous Fuels |  | NA | SOx | 0.67 | g/GJ | 7.0689e-07 | 0.4 | 0.94 | Average of Tier 2 EFs for commercial/institutional gaseous fuel combustion for all technologies
|  | Buildings | coal |  | 1.A.5.a | Other, stationary (including military) | Table_3-7 | Tier 1 emission factor | NA | Hard Coal and Brown Coal |  | NA | Benzo(b)fluoranthene | 58.9 | mg/GJ |  | 10 | 180 | Guidebook (2006) chapter B216
|  | Buildings | coal |  | 1.A.5.a | Other, stationary (including military) | Table_3-7 | Tier 1 emission factor | NA | Hard Coal and Brown Coal |  | NA | Benzo(b)fluoranthene | 58.9 | mg/GJ |  | 10 | 180 | Guidebook (2006) chapter B216
|  | Buildings | coal |  | 1.A.5.a | Other, stationary (including military) | Table_3-7 | Tier 1 emission factor | NA | Hard Coal and Brown Coal |  | NA | Indeno(1,2,3-cd)pyrene | 18.5 | mg/GJ |  | 5 | 80 | Guidebook (2006) chapter B216
|  | Buildings | coal |  | 1.A.5.a | Other, stationary (including military) | Table_3-7 | Tier 1 emission factor | NA | Hard Coal and Brown Coal |  | NA | HCB | 0.62 | µg/GJ |  | 0.31 | 1.2 | Guidebook (2006) chapter B216
| PM25 | Buildings | LPG propane or butane |  | 1.A.5.a | Other, stationary (including military) | Table_3-8 | Tier 1 emission factor | NA | Gaseous Fuels |  | NA | PM2.5 | 0.78 | g/GJ | 8.2294e-07 | 0.47 | 1.09 | Average of Tier 2 EFs for commercial/institutional gaseous fuel combustion for all technologies
|  | Buildings | LPG propane or butane |  | 1.A.5.a | Other, stationary (including military) | Table_3-8 | Tier 1 emission factor | NA | Gaseous Fuels |  | NA | Zn | 0.73 | mg/GJ |  | 0.36 | 1.5 | Average of Tier 2 EFs for commercial/institutional gaseous fuel combustion for all technologies
|  | Buildings | LPG propane or butane |  | 1.A.5.a | Other, stationary (including military) | Table_3-8 | Tier 1 emission factor | NA | Gaseous Fuels |  | NA | PCDD/F | 0.52 | ng I-TEQ/GJ |  | 0.25 | 1.3 | Average of Tier 2 EFs for commercial/institutional gaseous fuel combustion for all technologies
|  | Buildings | LPG propane or butane |  | 1.A.5.a | Other, stationary (including military) | Table_3-8 | Tier 1 emission factor | NA | Gaseous Fuels |  | NA | Benzo(a)pyrene | 0.72 | µg/GJ |  | 0.2 | 1.9 | Average of Tier 2 EFs for commercial/institutional gaseous fuel combustion for all technologies
|  | Buildings | LPG propane or butane |  | 1.A.5.a | Other, stationary (including military) | Table_3-8 | Tier 1 emission factor | NA | Gaseous Fuels |  | NA | Benzo(b)fluoranthene | 2.9 | µg/GJ |  | 0.7 | 12 | Average of Tier 2 EFs for commercial/institutional gaseous fuel combustion for all technologies
|  | Buildings | LPG propane or butane |  | 1.A.5.a | Other, stationary (including military) | Table_3-8 | Tier 1 emission factor | NA | Gaseous Fuels |  | NA | Benzo(k)fluoranthene | 1.1 | µg/GJ |  | 0.3 | 2.8 | Average of Tier 2 EFs for commercial/institutional gaseous fuel combustion for all technologies
|  | Buildings | LPG propane or butane |  | 1.A.5.a | Other, stationary (including military) | Table_3-8 | Tier 1 emission factor | NA | Gaseous Fuels |  | NA | Pb | 0.011 | mg/GJ |  | 0.006 | 0.022 | Average of Tier 2 EFs for commercial/institutional gaseous fuel combustion for all technologies
|  | Buildings | LPG propane or butane |  | 1.A.5.a | Other, stationary (including military) | Table_3-8 | Tier 1 emission factor | NA | Gaseous Fuels |  | NA | Cd | 0.0009 | mg/GJ |  | 0.0003 | 0.0011 | Average of Tier 2 EFs for commercial/institutional gaseous fuel combustion for all technologies
|  | Buildings | LPG propane or butane |  | 1.A.5.a | Other, stationary (including military) | Table_3-8 | Tier 1 emission factor | NA | Gaseous Fuels |  | NA | Cr | 0.013 | mg/GJ |  | 0.007 | 0.026 | Average of Tier 2 EFs for commercial/institutional gaseous fuel combustion for all technologies
|  | Buildings | LPG propane or butane |  | 1.A.5.a | Other, stationary (including military) | Table_3-8 | Tier 1 emission factor | NA | Gaseous Fuels |  | NA | Cr | 0.013 | mg/GJ |  | 0.007 | 0.026 | Average of Tier 2 EFs for commercial/institutional gaseous fuel combustion for all technologies
|  | Buildings | LPG propane or butane |  | 1.A.5.a | Other, stationary (including military) | Table_3-8 | Tier 1 emission factor | NA | Gaseous Fuels |  | NA | Cr | 0.013 | mg/GJ |  | 0.007 | 0.026 | Average of Tier 2 EFs for commercial/institutional gaseous fuel combustion for all technologies
|  | Buildings | coal |  | 1.A.5.a | Other, stationary (including military) | Table_3-22 | Tier 2 emission factor | Advanced coal combustion techniques <1MWth - Manual Boiler | Coal Fuels |  | NA | As | 4 | mg/GJ |  | 0.5 | 5 | Guidebook (2006) chapter B216
|  | Buildings | coal |  | 1.A.5.a | Other, stationary (including military) | Table_3-22 | Tier 2 emission factor | Advanced coal combustion techniques <1MWth - Manual Boiler | Coal Fuels |  | NA | Cr | 10 | mg/GJ |  | 1 | 15 | Guidebook (2006) chapter B216
|  | Buildings | coal |  | 1.A.5.a | Other, stationary (including military) | Table_3-22 | Tier 2 emission factor | Advanced coal combustion techniques <1MWth - Manual Boiler | Coal Fuels |  | NA | Pb | 150 | mg/GJ |  | 80 | 200 | Guidebook (2006) chapter B216
|  | Buildings | coal |  | 1.A.5.a | Other, stationary (including military) | Table_3-22 | Tier 2 emission factor | Advanced coal combustion techniques <1MWth - Manual Boiler | Coal Fuels |  | NA | Benzo(b)fluoranthene | 110 | mg/GJ |  | 17 | 180 | Guidebook (2006) chapter B216
|  | Buildings | coal |  | 1.A.5.a | Other, stationary (including military) | Table_3-22 | Tier 2 emission factor | Advanced coal combustion techniques <1MWth - Manual Boiler | Coal Fuels |  | NA | Benzo(k)fluoranthene | 50 | mg/GJ |  | 8 | 100 | Guidebook (2006) chapter B216
| NOx | Buildings | coal |  | 1.A.5.a | Other, stationary (including military) | Table_3-22 | Tier 2 emission factor | Advanced coal combustion techniques <1MWth - Manual Boiler | Coal Fuels |  | NA | NOx | 200 | g/GJ | 0.00021101 | 150 | 300 | Guidebook (2006) chapter B216
| SOx | Buildings | coal |  | 1.A.5.a | Other, stationary (including military) | Table_3-22 | Tier 2 emission factor | Advanced coal combustion techniques <1MWth - Manual Boiler | Coal Fuels |  | NA | SOx | 450 | g/GJ | 0.00047478 | 300 | 900 | Guidebook (2006) chapter B216
|  | Buildings | coal |  | 1.A.5.a | Other, stationary (including military) | Table_3-23 | Tier 2 emission factor | Advanced coal combustion techniques <1MWth - Automatic Boiler | Coal Fuels |  | NA | PCDD/F | 40 | ng I-TEQ/GJ |  | 20 | 500 | Guidebook (2006) chapter B216
|  | Buildings | biomass |  | 1.A.5.a | Other, stationary (including military) | Table_3-47 | Tier 2 emission factor | Wood combustion <1MW - Manual Boilers | Wood |  | NA | NH3 | 37 | g/GJ |  | 18 | 74 | Roe et al. (2004)
|  | Buildings | biomass |  | 1.A.5.a | Other, stationary (including military) | Table_3-47 | Tier 2 emission factor | Wood combustion <1MW - Manual Boilers | Wood |  | NA | PCB | 0.06 | µg/GJ |  | 0.006 | 0.6 | Hedman et al. (2006)
|  | Buildings | biomass |  | 1.A.5.a | Other, stationary (including military) | Table_3-47 | Tier 2 emission factor | Wood combustion <1MW - Manual Boilers | Wood |  | NA | Benzo(k)fluoranthene | 5 | mg/GJ |  | 2 | 10 | Boman et al. (2011); Johansson et al. (2004)
|  | Buildings | biomass |  | 1.A.5.a | Other, stationary (including military) | Table_3-47 | Tier 2 emission factor | Wood combustion <1MW - Manual Boilers | Wood |  | NA | HCB | 5 | µg/GJ |  | 0.1 | 30 | Syc et al. (2011)
|  | Buildings | coal |  | 1.A.5.a | Other, stationary (including military) | Table_3-23 | Tier 2 emission factor | Advanced coal combustion techniques <1MWth - Automatic Boiler | Coal Fuels |  | NA | Benzo(k)fluoranthene | 0.845 | mg/GJ |  | 0.08 | 8.5 | Thistlethwaite (2001)
|  | Buildings | coal |  | 1.A.5.a | Other, stationary (including military) | Table_3-23 | Tier 2 emission factor | Advanced coal combustion techniques <1MWth - Automatic Boiler | Coal Fuels |  | NA | Indeno(1,2,3-cd)pyrene | 0.617 | mg/GJ |  | 0.06 | 6.2 | Thistlethwaite (2001)
|  | Buildings | coal |  | 1.A.5.a | Other, stationary (including military) | Table_3-23 | Tier 2 emission factor | Advanced coal combustion techniques <1MWth - Automatic Boiler | Coal Fuels |  | NA | HCB | 0.62 | µg/GJ |  | 0.31 | 1.2 | Guidebook (2006) chapter B216
|  | Buildings | coal |  | 1.A.5.a | Other, stationary (including military) | Table_3-23 | Tier 2 emission factor | Advanced coal combustion techniques <1MWth - Automatic Boiler | Coal Fuels |  | NA | Hg | 16 | mg/GJ |  | 8 | 32 | Thistlethwaite (2001)
| SOx | Buildings | coal |  | 1.A.5.a | Other, stationary (including military) | Table_3-23 | Tier 2 emission factor | Advanced coal combustion techniques <1MWth - Automatic Boiler | Coal Fuels |  | NA | SOx | 450 | g/GJ | 0.00047478 | 400 | 1000 | Guidebook (2006) chapter B216
| BC | Buildings | biomass |  | 1.A.5.a | Other, stationary (including military) | Table_3-10 | Tier 1 emission factor | NA | Biomass |  | NA | BC | 28 | % of PM2.5 |  | 11 | 39 | Goncalves et al. (2010); Fernandes et al. (2011); Schmidl et al. (2011)
| PM25 | Buildings | biomass |  | 1.A.5.a | Other, stationary (including military) | Table_3-10 | Tier 1 emission factor | NA | Biomass |  | NA | PM2.5 | 140 | g/GJ | 0.00014771 | 70 | 279 | Naturvårdsverket, Sweden
| PM10 | Buildings | biomass |  | 1.A.5.a | Other, stationary (including military) | Table_3-10 | Tier 1 emission factor | NA | Biomass |  | NA | PM10 | 143 | g/GJ | 0.00015087 | 71 | 285 | Naturvårdsverket, Sweden
|  | Buildings | biomass |  | 1.A.5.a | Other, stationary (including military) | Table_3-10 | Tier 1 emission factor | NA | Biomass |  | NA | TSP | 150 | g/GJ |  | 75 | 300 | Naturvårdsverket, Sweden
|  | Buildings | biomass |  | 1.A.5.a | Other, stationary (including military) | Table_3-10 | Tier 1 emission factor | NA | Biomass |  | NA | TSP | 150 | g/GJ |  | 75 | 300 | Naturvårdsverket, Sweden
| BC | Buildings | biomass |  | 1.A.5.a | Other, stationary (including military) | Table_3-10 | Tier 1 emission factor | NA | Biomass |  | NA | BC | 28 | % of PM2.5 |  | 11 | 39 | Goncalves et al. (2010); Fernandes et al. (2011); Schmidl et al. (2011)
|  | Buildings | biomass |  | 1.A.5.a | Other, stationary (including military) | Table_3-10 | Tier 1 emission factor | NA | Biomass |  | NA | Benzo(k)fluoranthene | 5 | mg/GJ |  | 2 | 10 | Boman et al. (2011); Johansson et al. (2004)
|  | Buildings | biomass |  | 1.A.5.a | Other, stationary (including military) | Table_3-10 | Tier 1 emission factor | NA | Biomass |  | NA | Zn | 512 | mg/GJ |  | 80 | 1300 | Hedberg et al. (2002); Tissari et al. (2007); Struschka et al. (2008); Lamberg et al. (2011)
|  | Buildings | biomass |  | 1.A.5.a | Other, stationary (including military) | Table_3-10 | Tier 1 emission factor | NA | Biomass |  | NA | Ni | 2 | mg/GJ |  | 0.5 | 16 | Hedberg et al. (2002); Struschka et al. (2008); Lamberg et al. (2011)
|  | Buildings | biomass |  | 1.A.5.a | Other, stationary (including military) | Table_3-10 | Tier 1 emission factor | NA | Biomass |  | NA | Cr | 23 | mg/GJ |  | 1 | 100 | Hedberg et al. (2002); Struschka et al. (2008)
|  | Buildings | coal |  | 1.A.5.a | Other, stationary (including military) | Table_3-20 | Tier 2 emission factor | Medium size (>50 kWth to <=1 MWth) boilers | Coal Fuels |  | NA | PCDD/F | 400 | ng I-TEQ/GJ |  | 40 | 500 | Guidebook (2006) chapter B216
|  | Buildings | coal |  | 1.A.5.a | Other, stationary (including military) | Table_3-20 | Tier 2 emission factor | Medium size (>50 kWth to <=1 MWth) boilers | Coal Fuels |  | NA | Indeno(1,2,3-cd)pyrene | 40 | mg/GJ |  | 6 | 80 | Guidebook (2006) chapter B216
|  | Buildings | coal |  | 1.A.5.a | Other, stationary (including military) | Table_3-21 | Tier 2 emission factor | Medium size (>1 MWth to <=50 MWth) boilers | Coal Fuels |  | NA | Hg | 9 | mg/GJ |  | 5 | 10 | Guidebook (2006) chapter B216
|  | Buildings | biomass |  | 1.A.5.a | Other, stationary (including military) | Table_3-10 | Tier 1 emission factor | NA | Biomass |  | NA | Cd | 13 | mg/GJ |  | 0.5 | 87 | Hedberg et al. (2002); Struschka et al. (2008); Lamberg et al. (2011)
| SOx | Buildings | biomass |  | 1.A.5.a | Other, stationary (including military) | Table_3-10 | Tier 1 emission factor | NA | Biomass |  | NA | SOx | 11 | g/GJ | 1.1606e-05 | 8 | 40 | US EPA (1996) AP-42, Chapter 1.9
| VOC | Buildings | coal |  | 1.A.5.a | Other, stationary (including military) | Table_3-20 | Tier 2 emission factor | Medium size (>50 kWth to <=1 MWth) boilers | Coal Fuels |  | NA | NMVOC | 200 | g/GJ | 0.00021101 | 20 | 300 | Guidebook (2006) chapter B216
|  | Buildings | biomass |  | 1.A.5.a | Other, stationary (including military) | Table_3-47 | Tier 2 emission factor | Wood combustion <1MW - Manual Boilers | Wood |  | NA | As | 0.19 | mg/GJ |  | 0.05 | 12 | Struschka et al. (2008)
|  | Buildings | coal |  | 1.A.5.a | Other, stationary (including military) | Table_3-20 | Tier 2 emission factor | Medium size (>50 kWth to <=1 MWth) boilers | Coal Fuels |  | NA | Pb | 200 | mg/GJ |  | 80 | 300 | Guidebook (2006) chapter B216
|  | Buildings | coal |  | 1.A.5.a | Other, stationary (including military) | Table_3-20 | Tier 2 emission factor | Medium size (>50 kWth to <=1 MWth) boilers | Coal Fuels |  | NA | Hg | 7 | mg/GJ |  | 5 | 9 | Guidebook (2006) chapter B216
| SOx | Buildings | coal |  | 1.A.5.a | Other, stationary (including military) | Table_3-20 | Tier 2 emission factor | Medium size (>50 kWth to <=1 MWth) boilers | Coal Fuels |  | NA | SOx | 900 | g/GJ | 0.00094955 | 450 | 1000 | Guidebook (2006) chapter B216
|  | Buildings | biomass |  | 1.A.5.a | Other, stationary (including military) | Table_3-48 | Tier 2 emission factor | Wood combustion <1MW - Automatic Boilers | Wood |  | NA | TSP | 40 | g/GJ |  | 20 | 80 | Denier van der Gon et al. (2015) applied on Johansson et al. (2004)
| NOx | Buildings | biomass |  | 1.A.5.a | Other, stationary (including military) | Table_3-48 | Tier 2 emission factor | Wood combustion <1MW - Automatic Boilers | Wood |  | NA | NOx | 91 | g/GJ | 9.601e-05 | 20 | 120 | Lundgren et al. (2004)
|  | Buildings | biomass |  | 1.A.5.a | Other, stationary (including military) | Table_3-48 | Tier 2 emission factor | Wood combustion <1MW - Automatic Boilers | Wood |  | NA | Cd | 13 | mg/GJ |  | 0.5 | 87 | Hedberg et al. (2002); Struschka et al. (2008); Lamberg et al. (2011)
|  | Buildings | biomass |  | 1.A.5.a | Other, stationary (including military) | Table_3-48 | Tier 2 emission factor | Wood combustion <1MW - Automatic Boilers | Wood |  | NA | Cd | 13 | mg/GJ |  | 0.5 | 87 | Hedberg et al. (2002); Struschka et al. (2008); Lamberg et al. (2011)
| NOx | Buildings | biomass |  | 1.A.5.a | Other, stationary (including military) | Table_3-48 | Tier 2 emission factor | Wood combustion <1MW - Automatic Boilers | Wood |  | NA | NOx | 91 | g/GJ | 9.601e-05 | 20 | 120 | Lundgren et al. (2004)
|  | Buildings | biomass |  | 1.A.5.a | Other, stationary (including military) | Table_3-48 | Tier 2 emission factor | Wood combustion <1MW - Automatic Boilers | Wood |  | NA | Indeno(1,2,3-cd)pyrene | 4 | mg/GJ |  | 2 | 8 | Boman et al. (2011); Johansson et al. (2004)
| VOC | Buildings | biomass |  | 1.A.5.a | Other, stationary (including military) | Table_3-48 | Tier 2 emission factor | Wood combustion <1MW - Automatic Boilers | Wood |  | NA | NMVOC | 12 | g/GJ | 1.2661e-05 | 5 | 300 | Johansson et al. (2004)
|  | Buildings | biomass |  | 1.A.5.a | Other, stationary (including military) | Table_3-48 | Tier 2 emission factor | Wood combustion <1MW - Automatic Boilers | Wood |  | NA | Indeno(1,2,3-cd)pyrene | 4 | mg/GJ |  | 2 | 8 | Boman et al. (2011); Johansson et al. (2004)
|  | Buildings | biomass |  | 1.A.5.a | Other, stationary (including military) | Table_3-48 | Tier 2 emission factor | Wood combustion <1MW - Automatic Boilers | Wood |  | NA | Indeno(1,2,3-cd)pyrene | 4 | mg/GJ |  | 2 | 8 | Boman et al. (2011); Johansson et al. (2004)
| CO | Buildings | biomass |  | 1.A.5.a | Other, stationary (including military) | Table_3-48 | Tier 2 emission factor | Wood combustion <1MW - Automatic Boilers | Wood |  | NA | CO | 300 | g/GJ | 0.00031652 | 50 | 4000 | German test standard for 500 kW-1MW boilers; Danish legislation (Luftvejledningen)
|  | Buildings | biomass |  | 1.A.5.a | Other, stationary (including military) | Table_3-48 | Tier 2 emission factor | Wood combustion <1MW - Automatic Boilers | Wood |  | NA | Indeno(1,2,3-cd)pyrene | 4 | mg/GJ |  | 2 | 8 | Boman et al. (2011); Johansson et al. (2004)
|  | Buildings | natural gas |  | 1.A.5.a | Other, stationary (including military) | Table_3-26 | Tier 2 emission factor | Medium size (>50 kWth to <=1 MWth) boilers | Natural Gas |  | NA | TSP | 0.45 | g/GJ |  | 0.27 | 0.63 | Italian Ministry for the Environment (2005)
| VOC | Buildings | natural gas |  | 1.A.5.a | Other, stationary (including military) | Table_3-26 | Tier 2 emission factor | Medium size (>50 kWth to <=1 MWth) boilers | Natural Gas |  | NA | NMVOC | 0.36 | g/GJ | 3.7982e-07 | 0.2 | 0.5 | UBA (2008)
| PM10 | Buildings | natural gas |  | 1.A.5.a | Other, stationary (including military) | Table_3-26 | Tier 2 emission factor | Medium size (>50 kWth to <=1 MWth) boilers | Natural Gas |  | NA | PM10 | 0.45 | g/GJ | 4.7478e-07 | 0.27 | 0.63 | *
| PM10 | Buildings | biomass |  | 1.A.5.a | Other, stationary (including military) | Table_3-48 | Tier 2 emission factor | Wood combustion <1MW - Automatic Boilers | Wood |  | NA | PM10 | 38 | g/GJ | 4.0092e-05 | 19 | 76 | Denier van der Gon et al. (2015) applied on Johansson et al. (2004)
| CO | Buildings | natural gas |  | 1.A.5.a | Other, stationary (including military) | Table_3-26 | Tier 2 emission factor | Medium size (>50 kWth to <=1 MWth) boilers | Natural Gas |  | NA | CO | 24 | g/GJ | 2.5321e-05 | 18 | 42 | Italian Ministry for the Environment (2005)
| VOC | Buildings | natural gas |  | 1.A.5.a | Other, stationary (including military) | Table_3-26 | Tier 2 emission factor | Medium size (>50 kWth to <=1 MWth) boilers | Natural Gas |  | NA | NMVOC | 0.36 | g/GJ | 3.7982e-07 | 0.2 | 0.5 | UBA (2008)
|  | Buildings | biomass |  | 1.A.5.a | Other, stationary (including military) | Table_3-47 | Tier 2 emission factor | Wood combustion <1MW - Manual Boilers | Wood |  | NA | Zn | 512 | mg/GJ |  | 80 | 1300 | Hedberg et al. (2002); Tissari et al. (2007); Struschka et al. (2008); Lamberg et al. (2011)
|  | Buildings | biomass |  | 1.A.5.a | Other, stationary (including military) | Table_3-47 | Tier 2 emission factor | Wood combustion <1MW - Manual Boilers | Wood |  | NA | Hg | 0.56 | mg/GJ |  | 0.2 | 1 | Struschka et al. (2008)
| PM25 | Buildings | biomass |  | 1.A.5.a | Other, stationary (including military) | Table_3-47 | Tier 2 emission factor | Wood combustion <1MW - Manual Boilers | Wood |  | NA | PM2.5 | 160 | g/GJ | 0.00016881 | 80 | 320 | Denier van der Gon et al. (2015) applied on Naturvårdsverket, Sweden
|  | Buildings | biomass |  | 1.A.5.a | Other, stationary (including military) | Table_3-48 | Tier 2 emission factor | Wood combustion <1MW - Automatic Boilers | Wood |  | NA | As | 0.19 | mg/GJ |  | 0.05 | 12 | Struschka et al. (2008)
|  | Buildings | biomass |  | 1.A.5.a | Other, stationary (including military) | Table_3-48 | Tier 2 emission factor | Wood combustion <1MW - Automatic Boilers | Wood |  | NA | Hg | 0.56 | mg/GJ |  | 0.2 | 1 | Struschka et al. (2008)
| PM10 | Buildings | biomass |  | 1.A.5.a | Other, stationary (including military) | Table_3-47 | Tier 2 emission factor | Wood combustion <1MW - Manual Boilers | Wood |  | NA | PM10 | 163 | g/GJ | 0.00017197 | 81 | 326 | Denier van der Gon et al. (2015) applied on Naturvårdsverket, Sweden
| NOx | Buildings | biomass |  | 1.A.5.a | Other, stationary (including military) | Table_3-47 | Tier 2 emission factor | Wood combustion <1MW - Manual Boilers | Wood |  | NA | NOx | 91 | g/GJ | 9.601e-05 | 20 | 120 | Lundgren et al. (2004)
| CO | Buildings | biomass |  | 1.A.5.a | Other, stationary (including military) | Table_3-47 | Tier 2 emission factor | Wood combustion <1MW - Manual Boilers | Wood |  | NA | CO | 570 | g/GJ | 0.00060138 | 50 | 4000 | EN 303 class 5 boilers, 150-300 kW
|  | Buildings | biomass |  | 1.A.5.a | Other, stationary (including military) | Table_3-47 | Tier 2 emission factor | Wood combustion <1MW - Manual Boilers | Wood |  | NA | Cr | 23 | mg/GJ |  | 1 | 100 | Hedberg et al. (2002); Struschka et al. (2008)
|  | Buildings | biomass |  | 1.A.5.a | Other, stationary (including military) | Table_3-47 | Tier 2 emission factor | Wood combustion <1MW - Manual Boilers | Wood |  | NA | Pb | 27 | mg/GJ |  | 0.5 | 118 | Hedberg et al. (2002); Tissari et al. (2007); Struschka et al. (2008); Lamberg et al. (2011)
|  | Buildings | biomass |  | 1.A.5.a | Other, stationary (including military) | Table_3-48 | Tier 2 emission factor | Wood combustion <1MW - Automatic Boilers | Wood |  | NA | Benzo(a)pyrene | 10 | mg/GJ |  | 5 | 20 | Boman et al. (2011); Johansson et al. (2004)
|  | Buildings | biomass |  | 1.A.5.a | Other, stationary (including military) | Table_3-48 | Tier 2 emission factor | Wood combustion <1MW - Automatic Boilers | Wood |  | NA | As | 0.19 | mg/GJ |  | 0.05 | 12 | Struschka et al. (2008)
|  | Buildings | biomass |  | 1.A.5.a | Other, stationary (including military) | Table_3-48 | Tier 2 emission factor | Wood combustion <1MW - Automatic Boilers | Wood |  | NA | PCDD/F | 100 | ng I-TEQ/GJ |  | 30 | 500 | Hedman et al. (2006)
|  | Buildings | biomass |  | 1.A.5.a | Other, stationary (including military) | Table_3-48 | Tier 2 emission factor | Wood combustion <1MW - Automatic Boilers | Wood |  | NA | Benzo(a)pyrene | 10 | mg/GJ |  | 5 | 20 | Boman et al. (2011); Johansson et al. (2004)
| BC | Buildings | biomass |  | 1.A.5.a | Other, stationary (including military) | Table_3-45 | Tier 2 emission factor | Wood combustion >1MW – Boilers | Wood |  | NA | BC | 15 | % of PM2.5 |  | 6 | 39 | Schmidl et al. (2011)
|  | Buildings | heavy or residual fuel oil |  | 1.A.5.a | Other, stationary (including military) | Table_3-25 | Tier 2 emission factor | Fuel oil (Distillate fuel oil) combustion in boilers > 1MW | Fuel oil (Residual fuel oil) |  | NA | Zn | 5 | mg/GJ |  | 1.25 | 10 | Guidebook (2006) chapter B216
|  | Buildings | biomass |  | 1.A.5.a | Other, stationary (including military) | Table_3-45 | Tier 2 emission factor | Wood combustion >1MW – Boilers | Wood |  | NA | Cd | 13 | mg/GJ |  | 0.5 | 87 | Hedberg et al. (2002); Struschka et al. (2008); Lamberg et al. (2011)
| CO | Buildings | biomass |  | 1.A.5.a | Other, stationary (including military) | Table_3-45 | Tier 2 emission factor | Wood combustion >1MW – Boilers | Wood |  | NA | CO | 300 | g/GJ | 0.00031652 | 50 | 4000 | German test standard for 500 kW-1MW boilers; Danish legislation (Luftvejledningen)_x000D_ Danish legislation (Luftvejledningen)
|  | Buildings | biomass |  | 1.A.5.a | Other, stationary (including military) | Table_3-45 | Tier 2 emission factor | Wood combustion >1MW – Boilers | Wood |  | NA | Benzo(b)fluoranthene | 16 | mg/GJ |  | 8 | 32 | Boman et al. (2011); Johansson et al. (2004)
|  | Buildings | heavy or residual fuel oil |  | 1.A.5.a | Other, stationary (including military) | Table_3-25 | Tier 2 emission factor | Fuel oil (Distillate fuel oil) combustion in boilers > 1MW | Fuel oil (Residual fuel oil) |  | NA | Benzo(k)fluoranthene | 1 | mg/GJ |  | 0.5 | 2 | Guidebook (2006) chapter B216
|  | Buildings | heavy or residual fuel oil |  | 1.A.5.a | Other, stationary (including military) | Table_3-25 | Tier 2 emission factor | Fuel oil (Distillate fuel oil) combustion in boilers > 1MW | Fuel oil (Residual fuel oil) |  | NA | Cr | 20 | mg/GJ |  | 5 | 40 | Guidebook (2006) chapter B216
|  | Buildings | biomass |  | 1.A.5.a | Other, stationary (including military) | Table_3-45 | Tier 2 emission factor | Wood combustion >1MW – Boilers | Wood |  | NA | As | 0.19 | mg/GJ |  | 0.05 | 12 | Struschka et al. (2008)
|  | Buildings | heavy or residual fuel oil |  | 1.A.5.a | Other, stationary (including military) | Table_3-25 | Tier 2 emission factor | Fuel oil (Distillate fuel oil) combustion in boilers > 1MW | Fuel oil (Residual fuel oil) |  | NA | Pb | 10 | mg/GJ |  | 2.5 | 20 | Guidebook (2006) chapter B216
| PM10 | Buildings | biomass |  | 1.A.5.a | Other, stationary (including military) | Table_3-45 | Tier 2 emission factor | Wood combustion >1MW – Boilers | Wood |  | NA | PM10 | 38 | g/GJ | 4.0092e-05 | 19 | 76 | Denier van der Gon et al. (2015) applied on Johansson et al. (2004)
| PM25 | Buildings | biomass |  | 1.A.5.a | Other, stationary (including military) | Table_3-45 | Tier 2 emission factor | Wood combustion >1MW – Boilers | Wood |  | NA | PM2.5 | 37 | g/GJ | 3.9037e-05 | 18 | 74 | Denier van der Gon et al. (2015) applied on Johansson et al. (2004)
| SOx | Buildings | biomass |  | 1.A.5.a | Other, stationary (including military) | Table_3-45 | Tier 2 emission factor | Wood combustion >1MW – Boilers | Wood |  | NA | SOx | 11 | g/GJ | 1.1606e-05 | 8 | 40 | US EPA (2003)
|  | Buildings | biomass |  | 1.A.5.a | Other, stationary (including military) | Table_3-45 | Tier 2 emission factor | Wood combustion >1MW – Boilers | Wood |  | NA | Zn | 512 | mg/GJ |  | 80 | 1300 | Hedberg et al. (2002); Tissari et al. (2007); Struschka et al. (2008); Lamberg et al. (2011)
|  | Buildings | biomass |  | 1.A.5.a | Other, stationary (including military) | Table_3-45 | Tier 2 emission factor | Wood combustion >1MW – Boilers | Wood |  | NA | Se | 0.5 | mg/GJ |  | 0.25 | 1.1 | Hedberg et al. (2002)
|  | Buildings | biomass |  | 1.A.5.a | Other, stationary (including military) | Table_3-45 | Tier 2 emission factor | Wood combustion >1MW – Boilers | Wood |  | NA | Indeno(1,2,3-cd)pyrene | 4 | mg/GJ |  | 2 | 8 | Boman et al. (2011); Johansson et al. (2004)
| NOx | Buildings | biomass |  | 1.A.5.a | Other, stationary (including military) | Table_3-45 | Tier 2 emission factor | Wood combustion >1MW – Boilers | Wood |  | NA | NOx | 210 | g/GJ | 0.00022156 | 50 | 300 | US EPA (2003)
|  | Buildings | biomass |  | 1.A.5.a | Other, stationary (including military) | Table_3-46 | Tier 2 emission factor | Wood combustion <1MW – Boilers | Wood |  | NA | Se | 0.5 | mg/GJ |  | 0.25 | 1.1 | Hedberg et al. (2002)
|  | Buildings | petroleum diesel |  | 1.A.5.a | Other, stationary (including military) | Table_3-24 | Tier 2 emission factor | Fuel oil (Distillate fuel oil) combustion in boilers ≤ 1MW | Fuel oil (Distillate fuel oil) |  | NA | Cu | 10 | mg/GJ |  | 2.5 | 20 | Guidebook (2006) chapter B216
| CO | Buildings | petroleum diesel |  | 1.A.5.a | Other, stationary (including military) | Table_3-24 | Tier 2 emission factor | Fuel oil (Distillate fuel oil) combustion in boilers ≤ 1MW | Fuel oil (Distillate fuel oil) |  | NA | CO | 40 | g/GJ | 4.2202e-05 | 24 | 40 | Guidebook (2006) chapter B216
| SOx | Buildings | petroleum diesel |  | 1.A.5.a | Other, stationary (including military) | Table_3-24 | Tier 2 emission factor | Fuel oil (Distillate fuel oil) combustion in boilers ≤ 1MW | Fuel oil (Distillate fuel oil) |  | NA | SOx | 140 | g/GJ | 0.00014771 | 84 | 140 | Guidebook (2006) chapter B216
|  | Buildings | heavy or residual fuel oil |  | 1.A.5.a | Other, stationary (including military) | Table_3-25 | Tier 2 emission factor | Fuel oil (Distillate fuel oil) combustion in boilers > 1MW | Fuel oil (Residual fuel oil) |  | NA | PCDD/F | 10 | ng I-TEQ/GJ |  | 2.5 | 20 | Guidebook (2006) chapter B216
|  | Buildings | biomass |  | 1.A.5.a | Other, stationary (including military) | Table_3-46 | Tier 2 emission factor | Wood combustion <1MW – Boilers | Wood |  | NA | Zn | 512 | mg/GJ |  | 80 | 1300 | Hedberg et al. (2002); Tissari et al. (2007); Struschka et al. (2008); Lamberg et al. (2011)
| PM25 | Buildings | biomass |  | 1.A.5.a | Other, stationary (including military) | Table_3-46 | Tier 2 emission factor | Wood combustion <1MW – Boilers | Wood |  | NA | PM2.5 | 98.5 | g/GJ | 0.00010392 | 38.5 | 154 | Aggregate of Table 3.47 and Table 3.48
|  | Buildings | petroleum diesel |  | 1.A.5.a | Other, stationary (including military) | Table_3-24 | Tier 2 emission factor | Fuel oil (Distillate fuel oil) combustion in boilers ≤ 1MW | Fuel oil (Distillate fuel oil) |  | NA | As | 1 | mg/GJ |  | 0.25 | 2 | Guidebook (2006) chapter B216
|  | Buildings | biomass |  | 1.A.5.a | Other, stationary (including military) | Table_3-46 | Tier 2 emission factor | Wood combustion <1MW – Boilers | Wood |  | NA | Zn | 512 | mg/GJ |  | 80 | 1300 | Hedberg et al. (2002); Tissari et al. (2007); Struschka et al. (2008); Lamberg et al. (2011)
|  | Ships | heavy or residual fuel oil |  | 1.A.5.b | Other, mobile (including military, land based and recreational boats) | Table_3-1 | Tier 1 emission factor | NA | Bunker Fuel Oil |  | NA | PCB | 0.57 | mg/tonne fuel |  |  |  | Cooper (2005)
|  | Ships | heavy or residual fuel oil |  | 1.A.5.b | Other, mobile (including military, land based and recreational boats) | Table_3-1 | Tier 1 emission factor | NA | Bunker Fuel Oil |  | NA | PCDD/F | 0.47 | ug I-TEQ/tonne fuel |  |  |  | Cooper (2005)
|  | Ships | heavy or residual fuel oil |  | 1.A.5.b | Other, mobile (including military, land based and recreational boats) | Table_3-1 | Tier 1 emission factor | NA | Bunker Fuel Oil |  | NA | Zn | 1.2 | g/tonne fuel | 2.9817e-08 |  |  | average value
|  | Ships | heavy or residual fuel oil |  | 1.A.5.b | Other, mobile (including military, land based and recreational boats) | Table_3-1 | Tier 1 emission factor | NA | Bunker Fuel Oil |  | NA | Zn | 1.2 | g/tonne fuel | 2.9817e-08 |  |  | average value
|  | Ships | heavy or residual fuel oil |  | 1.A.5.b | Other, mobile (including military, land based and recreational boats) | Table_3-1 | Tier 1 emission factor | NA | Bunker Fuel Oil |  | NA | Se | 0.04 | g/tonne fuel | 9.9391e-10 |  |  | average value
|  | Ships | heavy or residual fuel oil |  | 1.A.5.b | Other, mobile (including military, land based and recreational boats) | Table_3-2 | Tier 1 emission factor | NA | Marine diesel oil/marine gas oil (MDO/MGO) |  | NA | Cd | 0.01 | g/tonne fuel | 2.4848e-10 |  |  | average value
|  | Ships | heavy or residual fuel oil |  | 1.A.5.b | Other, mobile (including military, land based and recreational boats) | Table_3-1 | Tier 1 emission factor | NA | Bunker Fuel Oil |  | NA | Se | 0.04 | g/tonne fuel | 9.9391e-10 |  |  | average value
| PM10 | Ships | heavy or residual fuel oil |  | 1.A.5.b | Other, mobile (including military, land based and recreational boats) | Table_3-2 | Tier 1 emission factor | NA | Marine diesel oil/marine gas oil (MDO/MGO) |  | NA | PM10 | 1.5 | kg/tonne fuel | 3.7271e-05 |  |  | Entec (2007)
|  | Ships | heavy or residual fuel oil |  | 1.A.5.b | Other, mobile (including military, land based and recreational boats) | Table_3-1 | Tier 1 emission factor | NA | Bunker Fuel Oil |  | NA | Indeno(1,2,3-cd)pyrene | 0.009 | g/tonne fuel | 2.2363e-10 | 0 | 0 | average value
|  | Ships | heavy or residual fuel oil |  | 1.A.5.b | Other, mobile (including military, land based and recreational boats) | Table_3-2 | Tier 1 emission factor | NA | Marine diesel oil/marine gas oil (MDO/MGO) |  | NA | Cu | 0.2 | g/tonne fuel | 4.9695e-09 |  |  | average value
| PM25 | Ships | heavy or residual fuel oil |  | 1.A.5.b | Other, mobile (including military, land based and recreational boats) | Table_3-1 | Tier 1 emission factor | NA | Bunker Fuel Oil |  | NA | PM2.5 | 5.6 | kg/tonne fuel | 0.00013915 |  |  | Entec (2007)
| PM25 | Ships | heavy or residual fuel oil |  | 1.A.5.b | Other, mobile (including military, land based and recreational boats) | Table_3-1 | Tier 1 emission factor | NA | Bunker Fuel Oil |  | NA | PM2.5 | 5.6 | kg/tonne fuel | 0.00013915 |  |  | Entec (2007)
|  | Ships | heavy or residual fuel oil |  | 1.A.5.b | Other, mobile (including military, land based and recreational boats) | Table_3-1 | Tier 1 emission factor | NA | Bunker Fuel Oil |  | NA | TSP | 6.2 | kg/tonne fuel | 0.00015406 |  |  | Entec (2007)
| VOC | Ships | heavy or residual fuel oil |  | 1.A.5.b | Other, mobile (including military, land based and recreational boats) | Table_3-1 | Tier 1 emission factor | NA | Bunker Fuel Oil |  | NA | NMVOC | 2.7 | kg/tonne fuel | 6.7089e-05 |  |  | Entec (2007). See also note (2)
|  | Ships | heavy or residual fuel oil |  | 1.A.5.b | Other, mobile (including military, land based and recreational boats) | Table_3-1 | Tier 1 emission factor | NA | Bunker Fuel Oil |  | NA | Ni | 32 | g/tonne fuel | 7.9512e-07 |  |  | average value
|  | Ships | heavy or residual fuel oil |  | 1.A.5.b | Other, mobile (including military, land based and recreational boats) | Table_3-1 | Tier 1 emission factor | NA | Bunker Fuel Oil |  | NA | Hg | 0.02 | g/tonne fuel | 4.9695e-10 |  |  | average value
| PM25 | Natural Gas and Petroleum Systems |  |  | 1.B.1.a | Fugitive emissions from solid fuels - Coal mining and handling | Table_3-5 | Tier 2 emission factor | Storage of coal | NA |  |  | PM2.5 | 0.041 | Mg/ha/year |  | 0.0041 | 0.41 | Visschendijk et al. (2004) applied in Peutz (2006)
| PM10 | Natural Gas and Petroleum Systems |  |  | 1.B.1.a | Fugitive emissions from solid fuels - Coal mining and handling | Table_3-5 | Tier 2 emission factor | Storage of coal | NA |  |  | PM10 | 0.41 | Mg/ha/year |  | 0.041 | 4.1 | Peutz (2006), Vrins (1999)
| PM25 | Natural Gas and Petroleum Systems |  |  | 1.B.1.b | Fugitive emissions from solid fuels - Solid fuel transformation | Table_3-5 | Tier 2 emission factor | Coke quenching | NA |  |  | PM2.5 | 4.3 | g/Mg coke |  | 1.9 | 10 | European Commission (2012), US EPA (2008)
|  | Natural Gas and Petroleum Systems |  |  | 1.B.1.b | Fugitive emissions from solid fuels - Solid fuel transformation | Table_3-3 | Tier 2 emission factor | Door and lid leaks | NA |  |  | TSP | 1.8 | g/Mg coke |  | 0.5 | 7 | European Commission (2012)
| PM10 | Natural Gas and Petroleum Systems |  |  | 1.B.1.b | Fugitive emissions from solid fuels - Solid fuel transformation | Table_3-7 | Tier 2 emission factor | Soaking | NA |  |  | PM10 | 8 | g/Mg coke |  | 2 | 40 | US EPA (2008)
|  | Natural Gas and Petroleum Systems |  |  | 1.B.1.b | Fugitive emissions from solid fuels - Solid fuel transformation | Table_3-10 | Tier 2 emission factor | Coke quenching | NA | Clean water, tall tower, poor maintenance |  | TSP | 0.72 |  |  | 0.6 | 0.8 | US EPA (2008)
|  | Natural Gas and Petroleum Systems |  |  | 1.B.1.b | Fugitive emissions from solid fuels - Solid fuel transformation | Table_3-10 | Tier 2 emission factor | Coke quenching | NA | Clean water, normal tower, proper maintenance |  | TSP | 0.94 |  |  | 0.85 | 0.98 | US EPA (2008)
| PM25 | Natural Gas and Petroleum Systems |  |  | 1.B.1.b | Fugitive emissions from solid fuels - Solid fuel transformation | Table_3-3 | Tier 2 emission factor | Door and lid leaks | NA |  |  | PM2.5 | 0.7 | g/Mg coke |  | 0.2 | 2.7 | European Commission (2012), US EPA (2008)
| CO | Natural Gas and Petroleum Systems |  |  | 1.B.1.b | Fugitive emissions from solid fuels - Solid fuel transformation | Table_3-3 | Tier 2 emission factor | Door and lid leaks | NA |  |  | CO | 10.4 | g/Mg coke |  | 3 | 39 | European Commission (2012)
| SOx | Natural Gas and Petroleum Systems |  |  | 1.B.1.b | Fugitive emissions from solid fuels - Solid fuel transformation | Table_3-3 | Tier 2 emission factor | Door and lid leaks | NA |  |  | SOx | 0.7 | g/Mg coke |  | 0.2 | 2.5 | European Commission (2012)
| PM10 | Natural Gas and Petroleum Systems |  |  | 1.B.1.b | Fugitive emissions from solid fuels - Solid fuel transformation | Table_3-3 | Tier 2 emission factor | Door and lid leaks | NA |  |  | PM10 | 0.9 | g/Mg coke |  | 0.24 | 3.4 | European Commission (2012), US EPA (2008)
| VOC | Natural Gas and Petroleum Systems |  |  | 1.B.2.a.iv | Fugitive emissions oil: Refining / storage | Table_3-7 | Tier 2 abatement efficiency | Catalytic cracking unit regenerators | NA | Partial burn with CO boiler |  | NMVOC | 0.995 |  |  | 0.99 | 1 | European Commission (2004)
|  | Natural Gas and Petroleum Systems |  |  | 1.B.2.a.iv | Fugitive emissions oil: Refining / storage | Table_3-7 | Tier 2 abatement efficiency | Catalytic cracking unit regenerators | NA | Full burn regeneration |  | NH3 | 0.995 |  |  | 0.99 | 1 | European Commission (2004)
| CO | Natural Gas and Petroleum Systems |  |  | 1.B.2.a.iv | Fugitive emissions oil: Refining / storage | Table_3-3 | Tier 2 emission factor | Catalytic reforming units | NA |  |  | CO | 42 | g/m3 feed |  | 10 | 100 | CONCAWE (2015)
| SOx | Natural Gas and Petroleum Systems |  |  | 1.B.2.a.iv | Fugitive emissions oil: Refining / storage | Table_3-2 | Tier 2 emission factor | Catalytic Cracking unit regenerators Partial burn without CO boiler | NA |  |  | SOx | 1.4 | kg/m3 fresh feed |  | 0.85 | 2 | CONCAWE (2015)
|  | Natural Gas and Petroleum Systems |  |  | 1.B.2.a.iv | Fugitive emissions oil: Refining / storage | Table_3-2 | Tier 2 emission factor | Catalytic Cracking unit regenerators Partial burn without CO boiler | NA |  |  | Ni | 0.61 | g/m3 fresh feed |  | 0.2 | 1.8 | CONCAWE (2015)
|  | Natural Gas and Petroleum Systems |  |  | 1.B.2.a.iv | Fugitive emissions oil: Refining / storage | Table_3-2 | Tier 2 emission factor | Catalytic Cracking unit regenerators Partial burn without CO boiler | NA |  |  | Pb | 0.32 | g/m3 fresh feed |  | 0.11 | 0.96 | CONCAWE (2015)
|  | Natural Gas and Petroleum Systems |  |  | 1.B.2.a.iv | Fugitive emissions oil: Refining / storage | Table_3-2 | Tier 2 emission factor | Catalytic Cracking unit regenerators Partial burn without CO boiler | NA |  |  | Benzo(k)fluoranthene | 0.82 | mg/Mg coke burned |  | 0.4 | 1.6 | CONCAWE (2015)
| VOC | Natural Gas and Petroleum Systems |  |  | 1.B.2.a.v | Distribution of oil products | Table_3-10 | Tier 2 emission factor | Automobile refuelling with no emission controls in operation | NA |  |  | NMVOC | 37 | g/m3 throughput/kPa TVP |  | 22 | 52 | CONCAWE (2015)
| VOC | Natural Gas and Petroleum Systems |  |  | 1.B.2.a.v | Distribution of oil products | Table_3-3 | Tier 2 emission factor | Road tanker, top loading No vapour balancing during previous off-loading | NA |  |  | NMVOC | 9 | g/m3 throughput/kPa TVP |  | 6 | 13 | CONCAWE (2015)
| VOC | Natural Gas and Petroleum Systems |  |  | 1.B.2.a.v | Distribution of oil products | Table_3-14 | Tier 2 abatement efficiency | Storage tank filling Stage 1B - Vapour balancing during bulk gasoline tank filling | NA | Vapour recovery |  | NMVOC | 0.95 |  |  | 0.93 | 0.97 | EMEP/EEA Guidebook (2006)
| VOC | Natural Gas and Petroleum Systems |  |  | 1.B.2.a.v | Distribution of oil products | Table_3-4 | Tier 2 emission factor | Road tanker, bottom or top loading. Vapour balancing (Stage IB) during previous off-loading | NA |  |  | NMVOC | 23 | g/m3 throughput/kPa TVP |  | 14 | 32 | CONCAWE (2015)
|  | Natural Gas and Petroleum Systems |  |  | 1.B.2.c | Venting and flaring | Table_3-4 | Tier 2 emission factor |  | NA |  |  | Zn | 17 | mg/GJ |  | 12 | 22 | CONCAWE (2016)
|  | Natural Gas and Petroleum Systems |  |  | 1.B.2.c | Venting and flaring | Table_3-4 | Tier 2 emission factor |  | NA |  |  | Cu | 3.29 | mg/GJ |  | 2.4 | 4.2 | CONCAWE (2016)
| NOx | Natural Gas and Petroleum Systems |  |  | 1.B.2.c | Venting and flaring | Table_3-4 | Tier 2 emission factor |  | NA |  |  | NOx | 29.2 | g/GJ |  | 10 | 90 | US EPA AP-42 Section 13.5, Industrial flares, dated 4/15
|  | Natural Gas and Petroleum Systems |  |  | 1.B.2.c | Venting and flaring | Table_3-4 | Tier 2 emission factor |  | NA |  |  | Pb | 1.61 | mg/GJ |  | 1.2 | 2.1 | CONCAWE (2016)
|  | Natural Gas and Petroleum Systems |  |  | 1.B.2.c | Venting and flaring | Table_3-3 | Tier 2 emission factor | Well testing | NA |  | Norway | PCB | 0.22 | g/Mg oil burned |  | 0.044 | 1.1 | OLF (2012)
|  | Natural Gas and Petroleum Systems |  |  | 1.B.2.d | Other fugitive emissions from energy production - geothermal energy extraction | Table_3-1 | Tier 1 emission factor | NA | NA |  | NA | NH3 | 2100 | g/MWh electricity produced |  | 800 | 9000 | ARPAT (2007)
| PM25 |  |  |  | 11.B | Forest fires | Table_3-8 | Tier 2 emission factor | Grassland / Steppe | NA |  |  | PM2.5 | 9 | g/kg wood burned |  | 2 | 80 | averaged from US EPA (1996)
| SOx |  |  |  | 11.B | Forest fires | Table_3-7 | Tier 2 emission factor | Shrubland | NA |  |  | SOx | 17 | kg/ha area burned |  | 5.67 | 50 | EMEP/EEA Guidebook (2006)
[5 empty] | 11.B | Forest fires | Table_3-7 | Tier 2 emission factor | Shrubland | NA |  |  | NH3 | 19 | kg/ha area burned |  | 6.33 | 60 | EMEP/EEA Guidebook (2006)
[5 empty] | 11.B | Forest fires | Table_3-7 | Tier 2 emission factor | Shrubland | NA |  |  | TSP | 17 | g/kg wood burned |  | 4 | 100 | averaged from US EPA (1996)
| PM10 |  |  |  | 11.B | Forest fires | Table_3-7 | Tier 2 emission factor | Shrubland | NA |  |  | PM10 | 11 | g/kg wood burned |  | 2 | 80 | averaged from US EPA (1996)
| CO |  |  |  | 11.B | Forest fires | Table_3-8 | Tier 2 emission factor | Grassland / Steppe | NA |  |  | CO | 373 | kg/ha area burned |  | 120 | 1100 | EMEP/EEA Guidebook (2006)
| PM10 |  |  |  | 11.B | Forest fires | Table_3-6 | Tier 2 emission factor | Mediterranean forest | NA |  |  | PM10 | 11 | g/kg wood burned |  | 2 | 80 | averaged from US EPA (1996)
| SOx |  |  |  | 11.B | Forest fires | Table_3-6 | Tier 2 emission factor | Mediterranean forest | NA |  |  | SOx | 20 | kg/ha area burned |  | 10 | 60 | EMEP/EEA Guidebook (2006)
| PM10 |  |  |  | 11.B | Forest fires | Table_3-4 | Tier 2 emission factor | Boreal forest | NA |  |  | PM10 | 11 | g/kg wood burned |  | 2 | 80 | averaged from US EPA (1996)
| BC |  |  |  | 11.B | Forest fires | Table_3-4 | Tier 2 emission factor | Boreal forest | NA |  |  | BC | 9 | % of PM2.5 |  | 2 | 18 | US EPA 2010*
[5 empty] | 11.B | Forest fires | Table_3-5 | Tier 2 emission factor | Temperate forest | NA |  |  | NH3 | 43 | kg/ha area burned |  | 10 | 130 | EMEP/EEA Guidebook (2006)
| BC |  |  |  | 11.B | Forest fires | Table_3-5 | Tier 2 emission factor | Temperate forest | NA |  |  | BC | 9 | % of PM2.5 |  | 2 | 18 | US EPA 2010*
|  | Cement |  |  | 2.A.2 | Lime production | Table_3-3 | Tier 2 emission factor | Lime (decarbonizing) | NA |  |  | TSP | 400 | g/Mg lime |  | 100 | 1000 | European Commission (2001)
| BC | Cement |  |  | 2.A.2 | Lime production | Table_3-3 | Tier 2 emission factor | Lime (decarbonizing) | NA |  |  | BC | 0.46 | % of PM2.5 |  | 0.23 | 0.92 | Chow et al. (2011)
| BC | Cement |  |  | 2.A.2 | Lime production | Table_3-2 | Tier 2 emission factor | Lime (decarbonizing) | NA |  |  | BC | 0.46 | % of PM2.5 |  | 0.23 | 0.92 | Chow et al. (2011)
| PM10 | Cement |  |  | 2.A.2 | Lime production | Table_3-2 | Tier 2 emission factor | Lime (decarbonizing) | NA |  |  | PM10 | 3500 | g/Mg lime |  | 1000 | 9000 | Visschedijk et al. (2004) applied on TSP
| PM10 | Cement |  |  | 2.A.2 | Lime production | Table_3-2 | Tier 2 emission factor | Lime (decarbonizing) | NA |  |  | PM10 | 3500 | g/Mg lime |  | 1000 | 9000 | Visschedijk et al. (2004) applied on TSP
[5 empty] | 2.A.3 | Glass production | Table_3-5 | Tier 2 emission factor | Glass wool production | NA |  |  | NH3 | 1400 | g/Mg glass |  | 300 | 6500 | European Commission (2008)
[5 empty] | 2.A.3 | Glass production | Table_3-6 | Tier 2 emission factor | Lead crystal glass | NA |  |  | TSP | 10 | g/Mg glass |  | 5 | 30 | Beekens (2008)
[5 empty] | 2.A.3 | Glass production | Table 3-1 | Tier 1 emission factor |  | NA |  |  | As | 0.19 | g/Mg glass |  | 0.01 | 1.1 | Average between flat and container glass
| BC |  |  |  | 2.A.3 | Glass production | Table_3-5 | Tier 2 emission factor | Glass wool production | NA |  |  | BC | 2 | % of PM2.5 |  | 1 | 4 | US EPA (2011, file no.: 91142)
[5 empty] | 2.A.3 | Glass production | Table_3-4 | Tier 2 emission factor | Continuous filament glass fibres | NA |  |  | TSP | 100 | g/Mg glass |  | 30 | 350 | European Commission (2008)
[5 empty] | 2.A.3 | Glass production | Table 3-1 | Tier 1 emission factor |  | NA |  |  | TSP | 300 | g/Mg glass |  | 100 | 600 | Average between flat and container glass
[5 empty] | 2.A.3 | Glass production | Table_3-6 | Tier 2 emission factor | Lead crystal glass | NA |  |  | Pb | 10 | g/Mg glass |  | 5 | 30 | Beekens (2008)
| PM10 |  |  |  | 2.A.3 | Glass production | Table_3-7 | Tier 2 emission factor | Water glass | NA |  |  | PM10 | 180 | g/Mg glass |  | 60 | 540 | Visschedijk et al. (2004) applied on TSP
[5 empty] | 2.A.3 | Glass production | Table_3-7 | Tier 2 emission factor | Water glass | NA |  |  | TSP | 200 | g/Mg glass |  | 70 | 600 | European Commission (2008)
| PM10 |  |  |  | 2.A.3 | Glass production | Table 3-1 | Tier 1 emission factor |  | NA |  |  | PM10 | 270 | g/Mg glass |  | 90 | 540 | Visschedijk et al. (2004) applied on TSP
[5 empty] | 2.A.3 | Glass production | Table_3-9 | Tier 2 abatement efficiency | Glass fibres | NA | Gas or fuel oil fired, limited emission control |  | particle > 10 μm | 0.5 |  |  | 0 | 0.83 | Visschedijk et al. (2008)
[5 empty] | 2.A.3 | Glass production | Table_3-3 | Tier 2 emission factor | Container glass production | NA |  |  | As | 0.29 | g/Mg glass |  | 0.01 | 1.1 | European Commission (2008)
[5 empty] | 2.A.3 | Glass production | Table_3-2 | Tier 2 emission factor | Flat glass production | NA |  |  | Se | 0.15 | g/Mg glass |  | 0.02 | 0.4 | Rivet (2008)
[5 empty] | 2.A.3 | Glass production | Table_3-2 | Tier 2 emission factor | Flat glass production | NA |  |  | Pb | 0.4 | g/Mg glass |  | 0.23 | 0.68 | Rivet (2008)
| PM10 | Mining |  |  | 2.A.5.a | Quarrying and mining of minerals other than coal | Table_3-3_2 | Tier 2 abatement efficiency | Screener | NA | Covered Screener with Water Spray |  | PM10 | 0.75 | % |  |  |  | See reference in EMEP/EEA Guidebook chapter
| PM10 | Mining |  |  | 2.A.5.a | Quarrying and mining of minerals other than coal | Table_3-3_2 | Tier 2 abatement efficiency | Screener | NA | Covered Screener with Control Fabric Filter |  | PM10 | 0.95 | % |  |  |  | See reference in EMEP/EEA Guidebook chapter
| PM10 | Mining |  |  | 2.A.5.a | Quarrying and mining of minerals other than coal | Table_3-3_2 | Tier 2 abatement efficiency | Screener | NA | Covered Screener |  | PM10 | 0.5 | % |  |  |  | See reference in EMEP/EEA Guidebook chapter
|  | Mining |  |  | 2.A.5.a | Quarrying and mining of minerals other than coal | Table_3-3_1 | Tier 2 abatement efficiency | Crusher | NA | Central Baghouse |  | TSP | 0.95 | % |  |  |  | See reference in EMEP/EEA Guidebook chapter
| PM10 | Mining |  |  | 2.A.5.a | Quarrying and mining of minerals other than coal | Table_3-3_2 | Tier 2 abatement efficiency | Screener | NA | Wet screening |  | PM10 | 1 | % |  |  |  | See reference in EMEP/EEA Guidebook chapter
| PM25 | Mining |  |  | 2.A.5.a | Quarrying and mining of minerals other than coal | Table_3-3_1 | Tier 2 abatement efficiency | Crusher | NA | Water Spray |  | PM2.5 | 0.5 | % |  |  |  | See reference in EMEP/EEA Guidebook chapter
| PM25 | Mining |  |  | 2.A.5.a | Quarrying and mining of minerals other than coal | Table_3-3_3 | Tier 2 abatement efficiency | Wet suppression method | NA | Wet suppression method* |  | PM2.5 | 0.95 | % |  |  |  | See reference in EMEP/EEA Guidebook chapter
|  | Mining |  |  | 2.A.5.a | Quarrying and mining of minerals other than coal | Table_3-3_3 | Tier 2 abatement efficiency | Wet suppression method | NA | Wet suppression method* |  | TSP | 0.95 | % |  |  |  | See reference in EMEP/EEA Guidebook chapter
| PM25 | Mining |  |  | 2.A.5.a | Quarrying and mining of minerals other than coal | Table_3-2_04 | Tier 2 emission factor | Crushing | NA |  | NA | PM2.5 | 5e-05 | kg/t wet |  |  |  | See reference in EMEP/EEA Guidebook chapter
|  | Mining |  |  | 2.A.5.a | Quarrying and mining of minerals other than coal | Table_3-2_02 | Tier 2 emission factor | Screening | NA |  | NA | TSP | 0.0125 | kg/t dry |  |  |  | See reference in EMEP/EEA Guidebook chapter
| PM10 | Mining |  |  | 2.A.5.a | Quarrying and mining of minerals other than coal | Table_3-2_04 | Tier 2 emission factor | Crushing | NA |  | NA | PM10 | 0.00027 | kg/t wet |  |  |  | See reference in EMEP/EEA Guidebook chapter
| PM10 | Mining |  |  | 2.A.5.a | Quarrying and mining of minerals other than coal | Table_3-2_01 | Tier 2 emission factor | Crushing | NA |  | NA | PM10 | 0.0012 | kg/t dry |  |  |  | See reference in EMEP/EEA Guidebook chapter
| PM10 | Mining |  |  | 2.A.5.a | Quarrying and mining of minerals other than coal | Table_3-3_1 | Tier 2 abatement efficiency | Crusher | NA | Central Baghouse |  | PM10 | 0.95 | % |  |  |  | See reference in EMEP/EEA Guidebook chapter
| PM25 | Mining |  |  | 2.A.5.a | Quarrying and mining of minerals other than coal | Table_3-3_1 | Tier 2 abatement efficiency | Crusher | NA | Central Baghouse |  | PM2.5 | 0.95 | % |  |  |  | See reference in EMEP/EEA Guidebook chapter
| PM10 | Mining |  |  | 2.A.5.a | Quarrying and mining of minerals other than coal | Table_3-3_1 | Tier 2 abatement efficiency | Crusher | NA | Water Spray and Surfactant |  | PM10 | 0.75 | % |  |  |  | See reference in EMEP/EEA Guidebook chapter
| PM10 | Mining |  |  | 2.A.5.a | Quarrying and mining of minerals other than coal | Table_3-3_1 | Tier 2 abatement efficiency | Crusher | NA | Full Enclosure |  | PM10 | 0.9 | % |  |  |  | See reference in EMEP/EEA Guidebook chapter
| PM10 | Mining |  |  | 2.A.5.a | Quarrying and mining of minerals other than coal | Table_3-2_05 | Tier 2 emission factor | Screening | NA |  | NA | PM10 | 0.00037 | kg/t wet |  |  |  | See reference in EMEP/EEA Guidebook chapter
| PM25 | Mining |  |  | 2.A.5.a | Quarrying and mining of minerals other than coal | Table_3-2_06 | Tier 2 emission factor | Transfer point | NA |  | NA | PM2.5 | 6.5e-06 | kg/t wet |  |  |  | See reference in EMEP/EEA Guidebook chapter
| PM10 | Mining |  |  | 2.A.5.a | Quarrying and mining of minerals other than coal | Table_3-2_06 | Tier 2 emission factor | Transfer point | NA |  | NA | PM10 | 2.3e-05 | kg/t wet |  |  |  | See reference in EMEP/EEA Guidebook chapter
| PM10 | Mining |  |  | 2.A.5.a | Quarrying and mining of minerals other than coal | Table_3-3_1 | Tier 2 abatement efficiency | Crusher | NA | Partial Enclosure |  | PM10 | 0.85 | % |  |  |  | See reference in EMEP/EEA Guidebook chapter
| PM10 |  |  |  | 2.A.5.b | Construction and demolition | Table_3-2 | Tier 1 emission factor | NA | NA |  | NA | PM10 | 0.3 | kg/m2/year |  | 0.03 | 0.9 | WRAP 2006, MRI 2006
| PM25 |  |  |  | 2.A.5.c | Storage, handling and transport of mineral products | Table_3-4 | Tier 2 emission factor | Handling, uncontrolled | NA |  |  | PM2.5 | 0.6 | g/ton |  | 0.3 | 1.2 | Visschedijk et al. (2004) applied on PM10
| CO | Chemicals |  |  | 2.B.1 | Ammonia production | Table_3-8 | Tier 2 emission factor | partial oxidation | NA |  |  | CO | 0.1 | kg/ton NH3 |  | 0.001 | 0.2 | IPPC BREF LVC AAF (2006)
|  | Chemicals |  |  | 2.B.1 | Ammonia production | Table_3-7 | Tier 2 emission factor | steam reforming, conventional as well as advanced processes | NA |  |  | NH3 | 0.05 | kg/ton NH3 |  | 0.001 | 0.1 | IPPC BREF LVC AAF (2006)
| CO | Chemicals |  |  | 2.B.10.a | Chemical industry: Other | Table_3-30 | Tier 2 emission factor | Carbon black | NA |  |  | CO | 3 | kg/tonne carbon black |  | 2 | 3 | IPPC BREF LVIC SAO (2006)
| VOC | Chemicals |  |  | 2.B.10.a | Chemical industry: Other | Table_3-41 | Tier 2 emission factor | Suspension PVC process (S-PVC) | NA | Stripping and vent gas treatment |  | NMVOC | 96 | g/ton produced |  | 40 | 3000 | EGTEI (2005)
|  | Chemicals |  |  | 2.B.10.a | Chemical industry: Other | Table_3-41 | Tier 2 emission factor | Suspension PVC process (S-PVC) | NA |  |  | TSP | 263 | g/ton produced |  | 53 | 1300 | Visschedijk et al. (2004)
| PM25 | Chemicals |  |  | 2.B.10.a | Chemical industry: Other | Table_3-41 | Tier 2 emission factor | Suspension PVC process (S-PVC) | NA |  |  | PM2.5 | 5 | g/ton produced |  | 2 | 50 | Visschedijk et al. (2004)
|  | Chemicals |  |  | 2.B.10.a | Chemical industry: Other | Table_3-30 | Tier 2 emission factor | Carbon black | NA |  |  | TSP | 0.3 | kg/tonne carbon black |  | 0.2 | 0.4 | IPPC BREF LVIC SAO (2006)
| VOC | Chemicals |  |  | 2.B.10.a | Chemical industry: Other | Table_3-42 | Tier 2 emission factor | Emulsion PVC process (E-PVC) | NA |  |  | NMVOC | 813 | g/ton produced |  | 18 | 1000 | IPPC BREF Polymers (2003)
| CO | Chemicals |  |  | 2.B.10.a | Chemical industry: Other | Table_3-53 | Tier 2 emission factor | Formaldehyde, silver process | NA |  |  | CO | 12 | kg/ton produced |  | 10 | 14 | IPPC BREF LVOC (2003)
| VOC | Chemicals |  |  | 2.B.10.a | Chemical industry: Other | Table_3-45 | Tier 2 emission factor | Production of General purpose polystyrene (GPPS) | NA |  |  | NMVOC | 120 | g/ton produced |  | 50 | 300 | IPPC BREF Polymers
| VOC | Chemicals |  |  | 2.B.10.a | Chemical industry: Other | Table_3-46 | Tier 2 emission factor | High impact polystyrene (HIPS) | NA |  | Europe | NMVOC | 120 | g/ton produced |  | 50 | 1000 | IPPC BREF Polymers
|  | Chemicals |  |  | 2.B.10.a | Chemical industry: Other | Table_3-43 | Tier 2 emission factor |  | NA |  |  | TSP | 1.5 | kg/ton produced |  | 0.5 | 5 | US EPA AP42
| NOx | Chemicals |  |  | 2.B.2 | Nitric acid production | Table_3-9 | Tier 2 emission factor | Low Pressure process | NA |  |  | NOx | 12000 | g/Mg (100% Acid) |  | 10000 | 20000 | CITEPA (1992)
| NOx | Chemicals |  |  | 2.B.2 | Nitric acid production | Table_3-14 | Tier 2 emission factor | Low, medium and high pressure processes | NA |  |  | NOx | 400 | g/Mg (100% Acid) |  | 10 | 800 | EMEP/EEA Guidebook (2006)
| NOx | Chemicals |  |  | 2.B.2 | Nitric acid production | Table_3-15 | Tier 2 emission factor | Low, medium and high pressure processes | NA |  |  | NOx | 900 | g/Mg (100% Acid) |  | 400 | 1400 | EMEP/EEA Guidebook (2006)
| SOx | Chemicals |  |  | 2.B.6 | Titanium dioxide production | Table_3-19 | Tier 2 emission factor | Chloride process | NA |  |  | SOx | 1.14 | kg/ton |  | 0.5 | 2 | IPPC BREF LVIC SAO (2006)
|  | Steel |  |  | 2.C.1 | Iron and steel production | Table_3-15 | Tier 2 emission factor | Electric furnace steel plant | NA |  |  | Pb | 2.6 | g/Mg steel produced |  | 1.1 | 4.4 | Theloke et al. (2008)
| SOx | Steel |  |  | 2.C.1 | Iron and steel production | Table_3-15 | Tier 2 emission factor | Electric furnace steel plant | NA |  |  | SOx | 60 | g/Mg steel produced |  | 24 | 130 | European Commission (2001)
|  | Steel |  |  | 2.C.1 | Iron and steel production | Table_3-15 | Tier 2 emission factor | Electric furnace steel plant | NA |  |  | Zn | 3.6 | g/Mg steel produced |  | 0.3 | 46 | European Commission (2001)
|  | Steel |  |  | 2.C.1 | Iron and steel production | Table_3-14 | Tier 2 emission factor | Basic oxygen furnace steel plant | NA |  |  | PCDD/F | 0.69 | µg I-TEQ/Mg steel |  | 0.043 | 0.94 | European Commission (2012)
|  | Steel |  |  | 2.C.1 | Iron and steel production | Table_3-17 | Tier 2 emission factor | Basic oxygen furnace steel plant | NA |  |  | Pb | 1.8 | g/Mg steel produced |  | 1.2 | 3 | Theloke et al. (2008)
|  | Steel |  |  | 2.C.1 | Iron and steel production | Table_3-17 | Tier 2 emission factor | Basic oxygen furnace steel plant | NA |  |  | TSP | 30 | g/Mg steel produced |  | 1 | 780 | European Commission (2001)
|  | Steel |  |  | 2.C.1 | Iron and steel production | Table_3-12 | Tier 2 emission factor | Blast furnace charging | NA |  |  | Cu | 0.015 | g/Mg pig iron produced |  | 0.0015 | 0.15 | EMEP/EEA Guidebook (2006)
|  | Steel |  |  | 2.C.1 | Iron and steel production | Table_3-17 | Tier 2 emission factor | Basic oxygen furnace steel plant | NA |  |  | Cd | 0.03 | g/Mg steel produced |  | 0.024 | 0.036 | Theloke et al. (2008)
|  | Steel |  |  | 2.C.1 | Iron and steel production | Table_3-16 | Tier 2 emission factor | Basic oxygen furnace steel plant | NA |  |  | TSP | 30 | g/Mg steel produced |  | 1 | 780 | European Commission (2001)
|  | Steel |  |  | 2.C.1 | Iron and steel production | Table_3-16 | Tier 2 emission factor | Basic oxygen furnace steel plant | NA |  |  | As | 0.0015 | g/Mg steel produced |  | 0.001 | 0.002 | Theloke et al. (2008)
|  | Steel |  |  | 2.C.1 | Iron and steel production | Table_3-16 | Tier 2 emission factor | Basic oxygen furnace steel plant | NA |  |  | Ni | 0.0005 | g/Mg steel produced |  | 0.00025 | 0.0025 | Theloke et al. (2008)
|  | Steel |  |  | 2.C.1 | Iron and steel production | Table_3-16 | Tier 2 emission factor | Basic oxygen furnace steel plant | NA |  |  | PCDD/F | 0.69 | µg I-TEQ/Mg steel |  | 0.043 | 0.94 | European Commission (2012)
|  | Steel |  |  | 2.C.1 | Iron and steel production | Table_3-12 | Tier 2 emission factor | Blast furnace charging | NA |  |  | Hg | 0.000184 | g/Mg pig iron produced |  | 9.2e-05 | 0.000276 | Theloke et al. (2008)
|  | Steel |  |  | 2.C.1 | Iron and steel production | Table_3-12 | Tier 2 emission factor | Blast furnace charging | NA |  |  | Cd | 1.2e-06 | g/Mg pig iron produced |  | 6e-07 | 1.8e-06 | Theloke et al. (2008)
|  | Steel |  |  | 2.C.1 | Iron and steel production | Table_3-11 | Tier 2 emission factor | Blast furnace charging | NA |  |  | Cr | 0.00024 | g/Mg pig iron |  | 0.00012 | 0.00037 | Theloke et al. (2008)
|  | Steel |  |  | 2.C.1 | Iron and steel production | Table_3-12 | Tier 2 emission factor | Blast furnace charging | NA |  |  | TSP | 50 | g/Mg pig iron produced |  | 30 | 70 | European Commission (2001)
|  | Steel |  |  | 2.C.1 | Iron and steel production | Table_3-11 | Tier 2 emission factor | Blast furnace charging | NA |  |  | PCDD/F | 0.002 | µg I-TEQ/Mg pig iron |  | 0.001 | 0.004 | European Commission (2001)
|  | Steel |  |  | 2.C.1 | Iron and steel production | Table_3-11 | Tier 2 emission factor | Blast furnace charging | NA |  |  | Zn | 0.073 | g/Mg pig iron produced |  | 0.0073 | 0.73 | EMEP/EEA Guidebook (2006)
|  | Steel |  |  | 2.C.1 | Iron and steel production | Table_3-11 | Tier 2 emission factor | Blast furnace charging | NA |  |  | Cu | 0.015 | g/Mg pig iron produced |  | 0.0015 | 0.15 | EMEP/EEA Guidebook (2006)
|  | Steel |  |  | 2.C.1 | Iron and steel production | Table_3-11 | Tier 2 emission factor | Blast furnace charging | NA |  |  | TSP | 50 | g/Mg pig iron produced |  | 30 | 70 | European Commission (2001)
| BC | Steel |  |  | 2.C.1 | Iron and steel production | Table_3-11 | Tier 2 emission factor | Blast furnace charging | NA |  |  | BC | 2.4 | % of PM2.5 |  | 0.09 | 0.34 | Kupiainen & Klimont (2004)
| PM10 | Steel |  |  | 2.C.1 | Iron and steel production | Table_3-13 | Tier 2 emission factor |  | NA |  |  | PM10 | 0.8 | kg/Mg steel produced |  | 0.07 | 8.8 | US EPA (1986)
|  | Steel |  |  | 2.C.1 | Iron and steel production | Table_3-12 | Tier 2 emission factor | Blast furnace charging | NA |  |  | Pb | 0.00072 | g/Mg pig iron produced |  | 0.00036 | 0.00108 | Theloke et al. (2008)
|  | Steel |  |  | 2.C.1 | Iron and steel production | Table_3-12 | Tier 2 emission factor | Blast furnace charging | NA |  |  | Cr | 0.00036 | g/Mg pig iron |  | 0.00018 | 0.00054 | Theloke et al. (2008)
|  | Steel |  |  | 2.C.1 | Iron and steel production | Table_3-12 | Tier 2 emission factor | Blast furnace charging | NA |  |  | PCDD/F | 0.002 | µg I-TEQ/Mg pig iron |  | 0.001 | 0.004 | European Commission (2001)
|  | Steel |  |  | 2.C.1 | Iron and steel production | Table_3-19 | Tier 2 emission factor | Electric furnace steel plant | NA |  |  | Cr | 0.105 | g/Mg steel produced |  | 0.05 | 0.2 | Theloke et al. (2008)
|  | Steel |  |  | 2.C.1 | Iron and steel production | Table_3-25 | Tier 2 abatement efficiency |  | NA | Includes dust suppression systems such as pressure equalisation |  | Zn | 0.997 |  |  | 0.983 | 0.999 | Kakareka (1998)
|  | Steel |  |  | 2.C.1 | Iron and steel production | Table_3-25 | Tier 2 abatement efficiency |  | NA | Includes dust suppression systems such as pressure equalisation |  | Cd | 0.996 |  |  | 0.978 | 0.999 | Kakareka (1998)
|  | Steel |  |  | 2.C.1 | Iron and steel production | Table_3-25 | Tier 2 abatement efficiency |  | NA | Venturi scrubbers or ESP |  | Ni | 0.942 |  |  | 0.885 | 0.971 | Kakareka (1998)
|  | Steel |  |  | 2.C.1 | Iron and steel production | Table_3-25 | Tier 2 abatement efficiency |  | NA | Venturi scrubbers or ESP |  | Cd | 0.956 |  |  | 0.911 | 0.978 | Kakareka (1998)
|  | Steel |  |  | 2.C.1 | Iron and steel production | Table_3-24 | Tier 2 abatement efficiency |  | NA | Modern plant (BAT): high efficiency ESP or equivalent to control primary sources; fabric filters for fugitive emissions |  | particle > 10 μm | 0.98 |  |  | 0.94 | 0.993 | Visschedijk et al. (2004)
| PM10 | Steel |  |  | 2.C.1 | Iron and steel production | Table_3-24 | Tier 2 abatement efficiency |  | NA | Conventional plant (installation with average age; conventional dedusting; ESP; wet scrubber; some fugitives capturing) |  | 10 μm > particle > 2.5 μm | 0.808 |  |  | 0.616 | 0.904 | Visschedijk et al. (2004)
| PM25 | Steel |  |  | 2.C.1 | Iron and steel production | Table_3-23 | Tier 2 abatement efficiency |  | NA | Effective control of fugitive sources |  | 2.5 μm > particle | 0.8 |  |  | 0.6 | 0.9 | Visschedijk et al. (2004)
|  | Steel |  |  | 2.C.1 | Iron and steel production | Table_3-19 | Tier 2 emission factor | Electric furnace steel plant | NA |  |  | Hg | 0.076 | g/Mg steel produced |  | 0.057 | 0.086 | Theloke et al. (2008)
|  | Steel |  |  | 2.C.1 | Iron and steel production | Table 3-3 | Tier 2 emission factor | Pellet production | NA |  |  | PCDD/F | 0.12 | µg I-TEQ/Mg pellet |  | 0.008 | 0.2 | European Commission (2012)
|  | Steel |  |  | 2.C.1 | Iron and steel production | Table 3-3 | Tier 2 emission factor | Pellet production | NA |  |  | Cr | 2.1 | g/Mg pellet |  | 1 | 4.4 | European Commission (2001)
|  | Steel |  |  | 2.C.1 | Iron and steel production | Table 3-3 | Tier 2 emission factor | Pellet production | NA |  |  | Pb | 20 | g/Mg pellet |  | 3 | 130 | European Commission (2001)
|  | Steel |  |  | 2.C.1 | Iron and steel production | Table_3-25 | Tier 2 abatement efficiency |  | NA | Includes dust suppression systems such as pressure equalisation |  | Ni | 0.996 |  |  | 0.981 | 0.999 | Kakareka (1998)
| PM25 | Steel |  |  | 2.C.1 | Iron and steel production | Table_3-27 | Tier 2 abatement efficiency |  | NA | Conventional installation of average age: primary dedusting by ESP, wet scrubbing; limited capture of secondary dust emissions |  | 2.5 μm > particle | 0.417 |  |  | 0 | 0.708 | Visschedijk et al. (2004)
|  | Steel |  |  | 2.C.1 | Iron and steel production | Table_3-19 | Tier 2 emission factor | Electric furnace steel plant | NA |  |  | Pb | 1.5 | g/Mg steel produced |  | 0.6 | 2.4 | Theloke et al. (2008)
|  | Steel |  |  | 2.C.1 | Iron and steel production | Table_3-18 | Tier 2 emission factor | Electric furnace steel plant | NA |  |  | PCDD/F | 3 | µg I-TEQ/Mg steel |  | 0.04 | 6 | European Commission (2012)
| BC | Steel |  |  | 2.C.1 | Iron and steel production | Table_3-18 | Tier 2 emission factor | Electric furnace steel plant | NA |  |  | BC | 0.36 | % of PM2.5 |  | 0.18 | 0.72 | US EPA (2011, file no.: 91153)
| VOC | Steel |  |  | 2.C.1 | Iron and steel production | Table_3-18 | Tier 2 emission factor | Electric furnace steel plant | NA |  |  | NMVOC | 46 | g/Mg steel produced |  | 16 | 130 | European Commission (2001)
|  | Steel |  |  | 2.C.1 | Iron and steel production | Table_3-19 | Tier 2 emission factor | Electric furnace steel plant | NA |  |  | Cu | 0.02 | g/Mg steel produced |  | 0.001 | 0.46 | European Commission (2001)
| SOx | Steel |  |  | 2.C.1 | Iron and steel production | Table_3-18 | Tier 2 emission factor | Electric furnace steel plant | NA |  |  | SOx | 60 | g/Mg steel produced |  | 24 | 130 | European Commission (2001)
| PM25 | Steel |  |  | 2.C.1 | Iron and steel production | Table_3-18 | Tier 2 emission factor | Electric furnace steel plant | NA |  |  | PM2.5 | 21 | g/Mg steel produced |  | 1 | 550 | Kakareka (2008) applied on TSP
|  | Steel |  |  | 2.C.1 | Iron and steel production | Table_3-17 | Tier 2 emission factor | Basic oxygen furnace steel plant | NA |  |  | Zn | 2.7 | g/Mg steel |  | 1.8 | 4.5 | US EPA (2011, file no.: 2830510) applied on Pb
| VOC | Steel |  |  | 2.C.1 | Iron and steel production | Table_3-20 | Tier 2 emission factor | Electric furnace steel plant | NA |  |  | NMVOC | 46 | g/Mg steel produced |  | 16 | 130 | European Commission (2001)
| CO | Steel |  |  | 2.C.1 | Iron and steel production | Table_3-20 | Tier 2 emission factor | Electric furnace steel plant | NA |  |  | CO | 1.7 | kg/Mg steel produced |  | 0.74 | 3.9 | European Commission (2001)
|  | Steel |  |  | 2.C.1 | Iron and steel production | Table_3-20 | Tier 2 emission factor | Electric furnace steel plant | NA |  |  | TSP | 30 | g/Mg steel produced |  | 1 | 780 | European Commission (2001)
|  | Steel |  |  | 2.C.1 | Iron and steel production | Table_3-19 | Tier 2 emission factor | Electric furnace steel plant | NA |  |  | TSP | 30 | g/Mg steel produced |  | 1 | 780 | European Commission (2001)
|  | Steel |  |  | 2.C.1 | Iron and steel production | Table_3-17 | Tier 2 emission factor | Basic oxygen furnace steel plant | NA |  |  | PCB | 2.5 | mg/Mg steel |  | 0.01 | 5 | European Commission (2012)
|  | Steel |  |  | 2.C.1 | Iron and steel production | Table_3-19 | Tier 2 emission factor | Electric furnace steel plant | NA |  |  | PCB | 2.5 | mg/Mg steel |  | 0.01 | 5 | European Commission (2012)
|  | Steel |  |  | 2.C.1 | Iron and steel production | Table_3-19 | Tier 2 emission factor | Electric furnace steel plant | NA |  |  | Zn | 2.3 | g/Mg steel |  | 0.9 | 3.6 | US EPA (2011, file no.: 2830510) applied on Pb
| SOx | Steel |  |  | 2.C.1 | Iron and steel production | Table_3-19 | Tier 2 emission factor | Electric furnace steel plant | NA |  |  | SOx | 60 | g/Mg steel produced |  | 24 | 130 | European Commission (2001)
| PM25 | Steel |  |  | 2.C.1 | Iron and steel production | Table_3-19 | Tier 2 emission factor | Electric furnace steel plant | NA |  |  | PM2.5 | 21 | g/Mg steel produced |  | 1 | 550 | Kakareka (2008) applied on TSP
| VOC | Steel |  |  | 2.C.1 | Iron and steel production | Table_3-5 | Tier 2 emission factor | Sinter production | NA |  |  | NMVOC | 138 | g/Mg sinter produced |  | 50 | 400 | European Commission (2001)
| PM10 | Steel |  |  | 2.C.1 | Iron and steel production | Table_3-5 | Tier 2 emission factor | Sinter production | NA |  |  | PM10 | 100 | g/Mg sinter produced |  | 80 | 130 | Visschedijk et al. (2004) applied on TSP
|  | Steel |  |  | 2.C.1 | Iron and steel production | Table_3-5 | Tier 2 emission factor | Sinter production | NA |  |  | Pb | 5.9 | g/Mg sinter produced |  | 3 | 9 | Theloke et al. (2008)
|  | Steel |  |  | 2.C.1 | Iron and steel production | Table_3-5 | Tier 2 emission factor | Sinter production | NA |  |  | As | 0.03 | g/Mg sinter produced |  | 0.015 | 0.045 | Theloke et al. (2008)
|  | Steel |  |  | 2.C.1 | Iron and steel production | Table_3-6 | Tier 2 emission factor | Sinter production | NA |  |  | HCB | 32 | µg/Mg sinter produced |  | 3 | 320 | EMEP/EEA Guidebook (2006)
|  | Steel |  |  | 2.C.1 | Iron and steel production | Table_3-5 | Tier 2 emission factor | Sinter production | NA |  |  | Cr | 0.78 | g/Mg sinter produced |  | 0.4 | 2 | Theloke et al. (2008)
|  | Steel |  |  | 2.C.1 | Iron and steel production | Table_3-6 | Tier 2 emission factor | Sinter production | NA |  |  | As | 0.06 | g/Mg sinter produced |  | 0.03 | 0.09 | Theloke et al. (2008)
|  | Steel |  |  | 2.C.1 | Iron and steel production | Table_3-6 | Tier 2 emission factor | Sinter production | NA |  |  | Cu | 0.03 | g/Mg sinter produced |  | 0.007 | 0.2 | European Commission (2001)
| PM10 | Steel |  |  | 2.C.1 | Iron and steel production | Table_3-2 | Tier 2 emission factor | Sinter production | NA |  |  | PM10 | 100 | g/Mg sinter produced |  | 80 | 130 | Visschedijk et al. (2004) applied on TSP
|  | Steel |  |  | 2.C.1 | Iron and steel production | Table_3-5 | Tier 2 emission factor | Sinter production | NA |  |  | Cd | 0.0066 | g/Mg sinter produced |  | 0.003 | 0.009 | Theloke et al. (2008)
| BC | Steel |  |  | 2.C.1 | Iron and steel production | Table_3-4 | Tier 2 emission factor | Sinter production | NA |  |  | BC | 0.17 | % of PM2.5 |  | 0.09 | 0.34 | US EPA (2011, file no.: 91139)
| BC | Steel |  |  | 2.C.1 | Iron and steel production | Table_3-4 | Tier 2 emission factor | Sinter production | NA |  |  | BC | 0.17 | % of PM2.5 |  | 0.09 | 0.34 | US EPA (2011, file no.: 91139)
| PM10 | Steel |  |  | 2.C.1 | Iron and steel production | Table_3-4 | Tier 2 emission factor | Sinter production | NA |  |  | PM10 | 100 | g/Mg sinter produced |  | 80 | 130 | Visschedijk et al. (2004) applied on TSP
|  | Steel |  |  | 2.C.1 | Iron and steel production | Table_3-4 | Tier 2 emission factor | Sinter production | NA |  |  | TSP | 200 | g/Mg sinter produced |  | 160 | 260 | European Commission (2001)
| PM25 | Steel |  |  | 2.C.1 | Iron and steel production | Table_3-9 | Tier 2 emission factor | Blast furnace charging | NA |  |  | PM2.5 | 25 | g/Mg pig iron produced |  | 15 | 35 | Visschedijk et al. (2004) applied on TSP
|  | Steel |  |  | 2.C.1 | Iron and steel production | Table_3-9 | Tier 2 emission factor | Blast furnace charging | NA |  |  | As | 0.00057 | g/Mg pig iron produced |  | 0.000285 | 0.000855 | Theloke et al. (2008)
|  | Steel |  |  | 2.C.1 | Iron and steel production | Table_3-9 | Tier 2 emission factor | Blast furnace charging | NA |  |  | PCB | 2 | mg/Mg pig iron |  | 1.6 | 2.7
|  | Steel |  |  | 2.C.1 | Iron and steel production | Table_3-9 | Tier 2 emission factor | Blast furnace charging | NA |  |  | PCB | 2 | mg/Mg pig iron |  | 1.6 | 2.7
| PM25 | Steel |  |  | 2.C.1 | Iron and steel production | Table_3-9 | Tier 2 emission factor | Blast furnace charging | NA |  |  | PM2.5 | 25 | g/Mg pig iron produced |  | 15 | 35 | Visschedijk et al. (2004) applied on TSP
| BC | Steel |  |  | 2.C.1 | Iron and steel production | Table_3-6 | Tier 2 emission factor | Sinter production | NA |  |  | BC | 0.17 | % of PM2.5 |  | 0.09 | 0.34 | US EPA (2011, file no.: 91139)
|  | Steel |  |  | 2.C.1 | Iron and steel production | Table_3-11 | Tier 2 emission factor | Blast furnace charging | NA |  |  | Hg | 0.00019 | g/Mg pig iron produced |  | 9.5e-05 | 0.000285 | Theloke et al. (2008)
|  | Steel |  |  | 2.C.1 | Iron and steel production | Table_3-11 | Tier 2 emission factor | Blast furnace charging | NA |  |  | As | 2.43e-05 | g/Mg pig iron produced |  | 1.22e-05 | 3.65e-05 | Theloke et al. (2008)
|  | Steel |  |  | 2.C.1 | Iron and steel production | Table_3-10 | Tier 2 emission factor | Blast furnace charging | NA |  |  | PCB | 2 | mg/Mg pig iron |  | 1.6 | 2.7
|  | Steel |  |  | 2.C.1 | Iron and steel production | Table_3-10 | Tier 2 emission factor | Blast furnace charging | NA |  |  | Cd | 1e-08 | g/Mg pig iron produced |  | 5e-09 | 1.5e-08 | Theloke et al. (2008)
|  | Steel |  |  | 2.C.1 | Iron and steel production | Table_3-10 | Tier 2 emission factor | Blast furnace charging | NA |  |  | Cu | 0.015 | g/Mg pig iron produced |  | 0.0015 | 0.15 | EMEP/EEA Guidebook (2006)
|  | Steel |  |  | 2.C.1 | Iron and steel production | Table_3-9 | Tier 2 emission factor | Blast furnace charging | NA |  |  | Zn | 0.073 | g/Mg pig iron produced |  | 0.0073 | 0.73 | EMEP/EEA Guidebook (2006)
|  | Steel |  |  | 2.C.1 | Iron and steel production | Table_3-7 | Tier 2 emission factor | Sinter production | NA |  |  | HCB | 32 | µg/Mg sinter produced |  | 3 | 320 | EMEP/EEA Guidebook (2006)
|  | Steel |  |  | 2.C.1 | Iron and steel production | Table_3-7 | Tier 2 emission factor | Sinter production | NA |  |  | Zn | 0.06 | g/Mg sinter produced |  | 0.002 | 1.8 | European Commission (2001)
|  | Steel |  |  | 2.C.1 | Iron and steel production | Table_3-7 | Tier 2 emission factor | Sinter production | NA |  |  | TSP | 200 | g/Mg sinter produced |  | 160 | 260 | European Commission (2001)
|  | Steel |  |  | 2.C.1 | Iron and steel production | Table_3-7 | Tier 2 emission factor | Sinter production | NA |  |  | Pb | 0.0099 | g/Mg sinter produced |  | 0.005 | 0.015 | Theloke et al. (2008)
|  | Steel |  |  | 2.C.1 | Iron and steel production | Table_3-7 | Tier 2 emission factor | Sinter production | NA |  |  | As | 5e-05 | g/Mg sinter produced |  | 2.5e-05 | 7.5e-05 | Theloke et al. (2008)
|  | Steel |  |  | 2.C.1 | Iron and steel production | Table_3-7 | Tier 2 emission factor | Sinter production | NA |  |  | Ni | 0.00025 | g/Mg sinter produced |  | 0.00015 | 0.00045 | Theloke et al. (2008)
|  | Steel |  |  | 2.C.1 | Iron and steel production | Table_3-7 | Tier 2 emission factor | Sinter production | NA |  |  | Cr | 0.0013 | g/Mg sinter produced |  | 0.0005 | 0.002 | Theloke et al. (2008)
|  | Steel |  |  | 2.C.1 | Iron and steel production | Table_3-7 | Tier 2 emission factor | Sinter production | NA |  |  | Cd | 1.1e-05 | g/Mg sinter produced |  | 5e-06 | 1.5e-05 | Theloke et al. (2008)
| BC | Steel |  |  | 2.C.1 | Iron and steel production | Table_3-8 | Tier 2 emission factor | Blast furnace charging | NA |  |  | BC | 2.4 | % of PM2.5 |  | 0.09 | 0.34 | Kupiainen & Klimont (2004)
|  | Steel |  |  | 2.C.1 | Iron and steel production | Table_3-8 | Tier 2 emission factor | Blast furnace charging | NA |  |  | PCDD/F | 0.002 | µg I-TEQ/Mg pig iron |  | 0.001 | 0.004 | European Commission (2001)
|  | Steel |  |  | 2.C.1 | Iron and steel production | Table_3-8 | Tier 2 emission factor | Blast furnace charging | NA |  |  | Zn | 0.073 | g/Mg pig iron produced |  | 0.0073 | 0.73 | EMEP/EEA Guidebook (2006)
|  | Steel |  |  | 2.C.1 | Iron and steel production | Table_3-8 | Tier 2 emission factor | Blast furnace charging | NA |  |  | TSP | 50 | g/Mg pig iron produced |  | 30 | 70 | European Commission (2001)
| PM25 |  |  |  | 2.C.3 | Aluminium production | Table_3-5 | Tier 2 abatement efficiency |  | NA | Crossflow packed bed |  | 2.5 μm > particle | 0.769 |  |  | 0.306 | 0.923 | US EPA (1998)
[5 empty] | 2.C.3 | Aluminium production | Table_3-5 | Tier 2 abatement efficiency |  | NA | Crossflow packed bed |  | particle > 10 μm | 0.719 |  |  | 0.157 | 0.906 | US EPA (1998)
| PM25 |  |  |  | 2.C.3 | Aluminium production | Table_3-5 | Tier 2 abatement efficiency |  | NA | ESP + spray tower |  | 2.5 μm > particle | 0.963 |  |  | 0.887 | 0.988 | US EPA (1998)
| PM25 |  |  |  | 2.C.3 | Aluminium production | Table_3-5 | Tier 2 abatement efficiency |  | NA | Modern Venturi scrubber |  | 2.5 μm > particle | 0.99 |  |  | 0.985 | 0.995 | European Commission (2013)
[5 empty] | 2.C.3 | Aluminium production | Table_3-5 | Tier 2 abatement efficiency |  | NA | Modern Venturi scrubber |  | particle > 10 μm | 0.999 |  |  | 0.999 |  | European Commission (2013)
| PM25 |  |  |  | 2.C.3 | Aluminium production | Table_3-5 | Tier 2 abatement efficiency |  | NA | Wet ESP |  | 2.5 μm > particle | 0.944 |  |  | 0.831 | 0.981 | US EPA (1998)
[5 empty] | 2.C.3 | Aluminium production | Table_3-5 | Tier 2 abatement efficiency |  | NA | Wet ESP |  | particle > 10 μm | 0.982 |  |  | 0.945 | 0.994 | US EPA (1998)
| CO |  |  |  | 2.C.3 | Aluminium production | Table_3-3 | Tier 2 emission factor | Søderberg anodes | NA |  |  | CO | 120 | kg/Mg aluminium produced |  | 100 | 150 | European Commission (2014)
[5 empty] | 2.C.3 | Aluminium production | Table_3-2 | Tier 2 emission factor | Pre-baked anodes | NA |  |  | Benzo(b)fluoranthene | 0.02 | g/Mg aluminium produced |  | 0.0005 | 1 | Berdowski et al. (1995) applied to benzo(a)pyrene
| SOx |  |  |  | 2.C.3 | Aluminium production | Table_3-2 | Tier 2 emission factor | Pre-baked anodes | NA |  |  | SOx | 5 | kg/Mg aluminium produced |  | 1 | 25 | European Commission (2014)
| PM25 |  |  |  | 2.C.3 | Aluminium production | Table_3-5 | Tier 2 abatement efficiency |  | NA | Multicyclone |  | 2.5 μm > particle | 0.75 |  |  | 0.25 | 0.917 | US EPA (1998)
| PM25 |  |  |  | 2.C.3 | Aluminium production | Table_3-4 | Tier 2 emission factor | Secondary aluminium production | NA |  |  | PM2.5 | 0.55 | kg/Mg aluminium produced |  | 0.4 | 0.8 | Visschedijk et al. (2004)
[5 empty] | 2.C.3 | Aluminium production | Table_3-3 | Tier 2 emission factor | Søderberg anodes | NA |  |  | Indeno(1,2,3-cd)pyrene | 1.1 | g/Mg aluminium produced |  | 0.6 | 1.9 | Berdowski et al. (1995) applied to benzo(a)pyrene
| PM25 |  |  |  | 2.C.5 | Lead production | Table_3-6 | Tier 2 abatement efficiency |  | NA | Multicyclone |  | 2.5 μm > particle | 0.75 |  |  | 0.25 | 0.917 | US EPA (1998)
| PM25 |  |  |  | 2.C.5 | Lead production | Table_3-5 | Tier 2 emission factor | Secondary lead production | NA |  | EU-28 | PM2.5 | 8 | g/Mg lead |  | 4.5 | 14 | Visschedijk et al. (2004) applied on TSP
[5 empty] | 2.C.5 | Lead production | Table_3-5 | Tier 2 emission factor | Secondary lead production | NA |  | EU-28 | PCB | 2.6 | µg/Mg lead |  | 1.3 | 5.2 | European Commission (2014)
[5 empty] | 2.C.5 | Lead production | Table_3-3 | Tier 2 emission factor | Primary lead production | NA |  | EU-28 | Hg | 0.3 | g/Mg lead |  | 0.2 | 0.4 | Theloke et al. (2008) applied on Pb
| PM25 |  |  |  | 2.C.5 | Lead production | Table_3-6 | Tier 2 abatement efficiency |  | NA | Floating bed scrubber |  | 2.5 μm > particle | 0.75 |  |  | 0.25 | 0.917 | US EPA (1998)
| PM25 |  |  |  | 2.C.5 | Lead production | Table_3-6 | Tier 2 abatement efficiency |  | NA | Coated fabric filter |  | 2.5 μm > particle | 0.944 |  |  | 0.831 | 0.981 | US EPA (1998)
| PM25 |  |  |  | 2.C.5 | Lead production | Table_3-6 | Tier 2 abatement efficiency |  | NA | Crossflow packed bed |  | 2.5 μm > particle | 0.769 |  |  | 0.306 | 0.923 | US EPA (1998)
[5 empty] | 2.C.5 | Lead production | Table_3-6 | Tier 2 abatement efficiency |  | NA | Crossflow packed bed |  | particle > 10 μm | 0.719 |  |  | 0.157 | 0.906 | US EPA (1998)
| PM25 |  |  |  | 2.C.5 | Lead production | Table_3-2 | Tier 2 emission factor | Primary lead production | NA |  |  | PM2.5 | 225 | g/Mg lead |  | 110 | 450 | Visschedijk et al. (2004) applied on PM10
| PM25 |  |  |  | 2.C.5 | Lead production | Table_3-2 | Tier 2 emission factor | Primary lead production | NA |  |  | PM2.5 | 225 | g/Mg lead |  | 110 | 450 | Visschedijk et al. (2004) applied on PM10
[5 empty] | 2.C.5 | Lead production | Table_3-2 | Tier 2 emission factor | Primary lead production | NA |  |  | PCB | 1.9 | µg/Mg lead |  | 0.66 | 5.8
| PM10 |  |  |  | 2.C.5 | Lead production | Table_3-6 | Tier 2 abatement efficiency |  | NA | Modern Venturi scrubber |  | 10 μm > particle > 2.5 μm | 0.999 |  |  |  |  | European Commission (2013)
[5 empty] | 2.C.5 | Lead production | Table_3-3 | Tier 2 emission factor | Primary lead production | NA |  | EU-28 | Pb | 4.1 | g/Mg lead |  | 2.5 | 6.8 | European Commission (2014)
| PM25 |  |  |  | 2.C.5 | Lead production | Table_3-3 | Tier 2 emission factor | Primary lead production | NA |  | EU-28 | PM2.5 | 1.7 | g/Mg lead |  | 0.4 | 7.6 | European Commission (2014)
[5 empty] | 2.C.5 | Lead production | Table_3-8 | Tier 2 abatement efficiency |  | NA | State of the art fabric filter |  | PCDD/F | 0.1 |  |  | 0 | 0.7 | Theloke et al. (2008)
[5 empty] | 2.C.5 | Lead production | Table_3-8 | Tier 2 abatement efficiency |  | NA | Virgin activated carbon injection (SIC)+FF+FGD |  | Hg | 0.9 |  |  | 0.7 | 0.97 | Theloke et al. (2008)
[5 empty] | 2.C.5 | Lead production | Table_3-8 | Tier 2 abatement efficiency |  | NA | Virgin activated carbon injection (SIC)+FF+FGD |  | Cd | 0.9999 |  |  | 0.9997 | 0.99997 | Theloke et al. (2008)
[5 empty] | 2.C.5 | Lead production | Table_3-8 | Tier 2 abatement efficiency |  | NA | State of the art fabric filter |  | As | 0.9999 |  |  | 0.9997 | 0.99997 | Theloke et al. (2008)
| PM10 |  |  |  | 2.C.5 | Lead production | Table_3-6 | Tier 2 abatement efficiency |  | NA | Modern fabric filter |  | 10 μm > particle > 2.5 μm | 0.999 |  |  | 0.999 |  | European Commission (2013)
| PM25 |  |  |  | 2.C.5 | Lead production | Table_3-6 | Tier 2 abatement efficiency |  | NA | Modern fabric filter |  | 2.5 μm > particle | 0.996 |  |  | 0.996 |  | European Commission (2013)
| PM10 |  |  |  | 2.C.5 | Lead production | Table_3-4 | Tier 2 emission factor | Secondary lead production | NA |  |  | PM10 | 11800 | g/Mg lead |  | 5900 | 23600 | US EPA (2011, file no. 2040110)
[5 empty] | 2.C.5 | Lead production | Table_3-8 | Tier 2 abatement efficiency |  | NA | Dry ESP |  | Hg | 0.05 |  |  | 0 | 0.68 | Theloke et al. (2008)
| SOx |  |  |  | 2.C.5 | Lead production | Table_3-7 | Tier 2 abatement efficiency |  | NA | Double contact sulphuric acid plants |  | SOx | 0.996 |  |  | 0.992 | 0.9997 | European Commission (2014)
[5 empty] | 2.C.5 | Lead production | Table_3-4 | Tier 2 emission factor | Secondary lead production | NA |  |  | TSP | 14800 | g/Mg lead |  | 7400 | 29600 | Visschedijk et al. (2004) applied on PM10
[5 empty] | 2.C.5 | Lead production | Table_3-4 | Tier 2 emission factor | Secondary lead production | NA |  |  | Pb | 5800 | g/Mg lead |  | 2000 | 8000 | Theloke et al. (2008)
| PM25 |  |  |  | 2.C.6 | Zinc production | Table_3-6 | Tier 2 abatement efficiency |  | NA | Spray tower |  | 2.5 μm > particle | 0.725 |  |  | 0.175 | 0.908 | US EPA (1998)
| PM10 |  |  |  | 2.C.6 | Zinc production | Table_3-6 | Tier 2 abatement efficiency |  | NA | Dry + secondary scrubber |  | 10 μm > particle > 2.5 μm | 0.983 |  |  | 0.95 | 0.994 | US EPA (1998)
[5 empty] | 2.C.6 | Zinc production | Table_3-8 | Tier 2 abatement efficiency |  | NA | Dry ESP |  | Ni | 0.847 |  |  | 0.54 | 0.95 | Theloke et al. (2008)
[5 empty] | 2.C.6 | Zinc production | Table_3-8 | Tier 2 abatement efficiency |  | NA | State of the art fabric filter |  | Hg | 0.1 |  |  | 0 | 0.7 | Theloke et al. (2008)
| PM25 |  |  |  | 2.C.6 | Zinc production | Table_3-6 | Tier 2 abatement efficiency |  | NA | Modern fabric filter |  | 2.5 μm > particle | 0.996 |  |  | 0.996 |  | European Commission (2013)
| PM10 |  |  |  | 2.C.6 | Zinc production | Table_3-6 | Tier 2 abatement efficiency |  | NA | Modern ESP |  | 10 μm > particle > 2.5 μm | 0.9995 |  |  | 0.9995 |  | European Commission (2013)
[5 empty] | 2.C.6 | Zinc production | Table_3-4 | Tier 2 emission factor | Secondary zinc production | NA |  |  | PCDD/F | 100 | µg I-TEQ/Mg zinc |  | 0.3 | 1000 | UNEP (2005)
| SOx |  |  |  | 2.C.6 | Zinc production | Table_3-3 | Tier 2 emission factor | Primary zinc production | NA |  | EU-28 | SOx | 1350 | g/Mg zinc |  | 200 | 9000 | European Commission (2014)
[5 empty] | 2.C.6 | Zinc production | Table_3-3 | Tier 2 emission factor | Primary zinc production | NA |  | EU-28 | Cd | 0.04 | g/Mg zinc |  | 0.004 | 0.42 | European Commission (2014)
[5 empty] | 2.C.6 | Zinc production | Table_3-8 | Tier 2 abatement efficiency |  | NA | Dry ESP |  | Pb | 0.847 |  |  | 0.54 | 0.95 | Theloke et al. (2008)
| PM25 |  |  |  | 2.C.6 | Zinc production | Table_3-6 | Tier 2 abatement efficiency |  | NA | Multicyclone |  | 2.5 μm > particle | 0.75 |  |  | 0.25 | 0.917 | US EPA (1998)
[5 empty] | 2.C.6 | Zinc production | Table_3-5 | Tier 2 emission factor | Secondary zinc production | NA |  | EU-28 | Pb | 0.95 | g/Mg zinc |  | 0.3 | 3 | European Commission (2014)
[5 empty] | 2.C.6 | Zinc production | Table_3-5 | Tier 2 emission factor | Secondary zinc production | NA |  | EU-28 | As | 0.03 | g/Mg zinc |  | 0.01 | 0.1 | European Commission (2014)
[5 empty] | 2.C.6 | Zinc production | Table_3-5 | Tier 2 emission factor | Secondary zinc production | NA |  | EU-28 | TSP | 32 | g/Mg zinc |  | 14 | 73 | European Commission (2014)
[5 empty] | 2.C.6 | Zinc production | Table_3-5 | Tier 2 emission factor | Secondary zinc production | NA |  | EU-28 | PCB | 3.6 | µg/Mg zinc |  | 1.2 | 11
[5 empty] | 2.C.7.a | Copper production | Table_3-4 | Tier 2 abatement efficiency |  | NA | Modern ESP |  | particle > 10 μm | 0.9995 |  |  | 0.9995 |  | European Commission (2013)
| PM10 |  |  |  | 2.C.7.a | Copper production | Table_3-4 | Tier 2 abatement efficiency |  | NA | ESP + spray tower |  | 10 μm > particle > 2.5 μm | 0.946 |  |  | 0.838 | 0.982 | US EPA (1998)
[5 empty] | 2.C.7.a | Copper production | Table_3-6 | Tier 2 abatement efficiency |  | NA | Dry ESP |  | Pb | 0.847 |  |  | 0.54 | 0.95 | Theloke et al. (2008)
| SOx |  |  |  | 2.C.7.a | Copper production | Table_3-5 | Tier 2 abatement efficiency |  | NA | Double contact sulphuric acid plants |  | SOx | 0.996 |  |  | 0.992 | 0.9997 | European Commission (2014)
[5 empty] | 2.C.7.a | Copper production | Table_3-4 | Tier 2 abatement efficiency |  | NA | Modern fabric filter |  | particle > 10 μm | 0.9995 |  |  | 0.9995 |  | European Commission (2013)
| PM10 |  |  |  | 2.C.7.a | Copper production | Table_3-2 | Tier 2 emission factor | Primary copper production | NA |  |  | PM10 | 260 | g/Mg copper |  | 105 | 640 | Visschedijk et al. (2004) applied on TSP
[5 empty] | 2.C.7.a | Copper production | Table_3-4 | Tier 2 abatement efficiency |  | NA | Coated fabric filter |  | particle > 10 μm | 0.981 |  |  | 0.943 | 0.994 | US EPA (1998)
| PM10 |  |  |  | 2.C.7.a | Copper production | Table_3-4 | Tier 2 abatement efficiency |  | NA | Multicyclone |  | 10 μm > particle > 2.5 μm | 0.758 |  |  | 0.275 | 0.919 | US EPA (1998)
[5 empty] | 2.C.7.a | Copper production | Table_3-3 | Tier 2 emission factor | Secondary copper production | NA |  |  | Cd | 2.3 | g/Mg copper |  | 1.1 | 4.6 | Theloke et al. (2008)
| PM10 |  |  |  | 2.C.7.a | Copper production | Table_3-4 | Tier 2 abatement efficiency |  | NA | Coated fabric filter |  | 10 μm > particle > 2.5 μm | 0.963 |  |  | 0.887 | 0.988 | US EPA (1998)
| PM25 |  |  |  | 2.C.7.a | Copper production | Table_3-4 | Tier 2 abatement efficiency |  | NA | ESP + spray tower |  | 2.5 μm > particle | 0.963 |  |  | 0.887 | 0.988 | US EPA (1998)
| PM25 |  |  |  | 2.C.7.a | Copper production | Table_3-4 | Tier 2 abatement efficiency |  | NA | Multicyclone |  | 2.5 μm > particle | 0.75 |  |  | 0.25 | 0.917 | US EPA (1998)
| PM25 |  |  |  | 2.C.7.a | Copper production | Table_3-4 | Tier 2 abatement efficiency |  | NA | Crossflow packed bed |  | 2.5 μm > particle | 0.769 |  |  | 0.306 | 0.923 | US EPA (1998)
[5 empty] | 2.C.7.a | Copper production | Table_3-3 | Tier 2 emission factor | Secondary copper production | NA |  |  | PCDD/F | 50 | µg I-TEQ/Mg copper |  | 0.03 | 800 | UNEP (2005)
[5 empty] | 2.C.7.a | Copper production | Table_3-3 | Tier 2 emission factor | Secondary copper production | NA |  |  | Pb | 24 | g/Mg copper |  | 10 | 60 | European Commission (2014)
[5 empty] | 2.C.7.d | Storage, handling and transport of metal products (Please specify the sources included/excluded in the notes column to the right) | Table_3-2 | Tier 2 emission factor | Storage of iron ore | NA |  |  | TSP | 8.2 | ton/ha/year |  | 4.1 | 16.4 | Visschedijk et al. (2004) applied on PM10
| PM25 |  |  |  | 2.C.7.d | Storage, handling and transport of metal products (Please specify the sources included/excluded in the notes column to the right) | Table_3-2 | Tier 2 emission factor | Storage of iron ore | NA |  |  | PM2.5 | 0.41 | ton/ha/year |  | 0.21 | 0.84 | Visschedijk et al. (2004) applied on PM10
| VOC | Other Industrial |  |  | 2.D.3.a | Domestic solvent use including fungicides | Table_3-4-k | Tier 2 emission factor | Pharmaceutical products | NA |  |  | NMVOC | 600 | g/kg product |  | 250 | 950 | Italian IIR (2012), Austrian IIR (2012)
| VOC | Other Industrial |  |  | 2.D.3.a | Domestic solvent use including fungicides | Table_3-4-a | Tier 2 emission factor | Cosmetics and toiletries (all) | NA |  |  | NMVOC | 127 | g/kg product |  | 60 | 250 | Italian IIR (2012), US EPA (1995)
| VOC | Other Industrial |  |  | 2.D.3.a | Domestic solvent use including fungicides | Table_3-4-e | Tier 2 emission factor | Household products (non-aerosol) | NA |  |  | NMVOC | 10 | g/kg product |  | 7 | 15 | Italian IIR (2012), UK IIR (2012)
| VOC | Other Industrial |  |  | 2.D.3.a | Domestic solvent use including fungicides | Table_3-5-I | Tier 2 emission factor | Do It Yourself (DIY)/ buildings (paint thinner) | NA |  |  | NMVOC | 205 | g/person |  | 50 | 360 | UK IIR (2012)
| VOC | Other Industrial |  |  | 2.D.3.a | Domestic solvent use including fungicides | Table_3-5-j | Tier 2 emission factor | Do It Yourself (DIY)/ buildings (paint/varnish removers and solvents) | NA |  |  | NMVOC | 68 | g/person |  | 15 | 120 | Norwegian IIR (2012), Swiss IIR (2012)
| VOC | Other Industrial |  |  | 2.D.3.a | Domestic solvent use including fungicides | Table_3-2-h | Tier 2 emission factor | Other consumer uses (households, aerosols, cosmetics) | NA |  |  | NMVOC | 950 | g/kg solvent |  | 700 | 1000 | ESIG (2015)
| VOC | Other Industrial |  |  | 2.D.3.a | Domestic solvent use including fungicides | Table_3-4-f | Tier 2 emission factor | Car care products (all) | NA |  |  | NMVOC | 180 | g/kg product |  | 100 | 340 | Italian IIR (2012), US EPA (1995)
| VOC | Other Industrial |  |  | 2.D.3.a | Domestic solvent use including fungicides | Table_3-2-a | Tier 2 emission factor | Agrochemical uses | NA |  |  | NMVOC | 1000 | g/kg solvent |  | 950 | 1000 | ESIG (2015)
| VOC | Other Industrial |  |  | 2.D.3.a | Domestic solvent use including fungicides | Table_3-2-q | Tier 2 emission factor | Household products (all) | NA |  |  | NMVOC | 650 | g/kg solvent |  | 500 | 800 | SMED (2006), US EPA (1995)
| VOC | Other Industrial |  |  | 2.D.3.a | Domestic solvent use including fungicides | Table_3-2-o | Tier 2 emission factor | Cosmetics and toiletries (personal deodorants and antiperspirants) | NA |  |  | NMVOC | 950 | g/kg solvent |  | 750 | 1000 | German inventory (2016)
| VOC | Other Industrial |  |  | 2.D.3.a | Domestic solvent use including fungicides | Table_3-2-n | Tier 2 emission factor | Cosmetics and toiletries (face care) | NA |  |  | NMVOC | 950 | g/kg solvent |  | 750 | 1000 | German inventory (2016)
| PM25 | Other Industrial |  |  | 2.D.3.b | Road paving with asphalt | Table_3-6 | Tier 2 abatement efficiency | Drum Mix Hot Mix Plant | NA | Fabric filter |  | PM2.5 | 0.999 |  |  | 0.99 | 1 | US EPA (1994)
| PM25 | Other Industrial |  |  | 2.D.3.b | Road paving with asphalt | Table_3-5 | Tier 2 abatement efficiency | Batch Mix Hot Mix Plant | NA | Venturi / wet scrubber |  | PM2.5 | 0.98 |  |  | 0.8 | 1 | US EPA (1994)
| PM10 | Other Industrial |  |  | 2.D.3.b | Road paving with asphalt | Table_3-5 | Tier 2 abatement efficiency | Batch Mix Hot Mix Plant | NA | Fabric filter |  | PM10 | 0.998 |  |  | 0.98 | 1 | US EPA (1994)
|  | Other Industrial |  |  | 2.D.3.b | Road paving with asphalt | Table_3-6 | Tier 2 abatement efficiency | Drum Mix Hot Mix Plant | NA | Venturi / wet scrubber |  | TSP | 0.997 |  |  | 0.97 | 1 | US EPA (1994)
| PM10 | Other Industrial |  |  | 2.D.3.b | Road paving with asphalt | Table_3-5 | Tier 2 abatement efficiency | Batch Mix Hot Mix Plant | NA | Venturi / wet scrubber |  | PM10 | 0.978 |  |  | 0.78 | 1 | US EPA (1994)
| BC | Other Industrial |  |  | 2.D.3.b | Road paving with asphalt | Table_3-2 | Tier 2 emission factor | Batch mix/Hot mix plant | NA |  |  | BC | 5.7 | % of PM2.5 |  | 2.8 | 11 | US EPA (2011, file no.: 91159)
|  | Other Industrial |  |  | 2.D.3.b | Road paving with asphalt | Table_3-5 | Tier 2 abatement efficiency | Batch Mix Hot Mix Plant | NA | Venturi / wet scrubber |  | TSP | 0.996 |  |  | 0.96 | 1 | US EPA (1994)
| CO | Other Industrial |  |  | 2.D.3.c | Asphalt roofing | Table_3-2 | Tier 2 emission factor | Dip saturator, drying-in drums section, wet looper and coater | NA |  |  | CO | 9.5 | g/Mg Shingle |  | 3 | 30 | US EPA (1995)
| VOC | Other Industrial |  |  | 2.D.3.c | Asphalt roofing | Table_3-2 | Tier 2 emission factor | Dip saturator, drying-in drums section, wet looper and coater | NA |  |  | NMVOC | 46 | g/Mg Shingle |  | 15 | 150 | US EPA (1995)
| PM25 | Other Industrial |  |  | 2.D.3.c | Asphalt roofing | Table_3-2 | Tier 2 emission factor | Dip saturator, drying-in drums section, wet looper and coater | NA |  |  | PM2.5 | 30 | g/Mg Shingle |  | 10 | 90 | US EPA (1995)/US EPA (2004)
| PM25 | Other Industrial |  |  | 2.D.3.c | Asphalt roofing | Table_3-1 | Tier 1 emission factor | NA | NA |  | NA | PM2.5 | 80 | g/Mg Shingle |  | 30 | 240 | US EPA (1995)/US EPA (2004)
| VOC | Other Industrial |  |  | 2.D.3.d | Coating applications | Table_3-21 | Tier 2 abatement efficiency | Wood coating | NA | Very high solids systems (5% solvent content) |  | NMVOC | 0.94 |  |  | 0.6 | 1 | EGTEI (2003)
| VOC | Other Industrial |  |  | 2.D.3.d | Coating applications | Table_3-19 | Tier 2 abatement efficiency | Vehicle refinishing | NA | Conventional primer; high solid surfacer; improved topcoat(s); better cleaning agent(1) |  | NMVOC | 0.6 |  |  | 0.4 | 0.9 | EGTEI (2003)
| VOC | Other Industrial |  |  | 2.D.3.d | Coating applications | Table_3-22 | Tier 2 abatement efficiency | Truck / Van coating | NA | 80% two layer - 20% one layer; waterborne primer and basecoat, high solid clear coat, waterborne solid coat; improvement of cleaning stages; incineration on electrophoresis oven applied; improved solvent recovery/consumption reduction; incineration on pri |  | NMVOC | 0.54 |  |  | 0.3 | 0.8 | EGTEI (2003)
| VOC | Other Industrial |  |  | 2.D.3.d | Coating applications | Table_3-24 | Tier 2 abatement efficiency | Bus coating | NA | 50% two layer - 50% one layer; waterborne primer, high solid basecoat, clear coat and solid coat; improvement of cleaning stages; improved solvent recovery/consumption reduction; incineration on electrophoresis oven, primer and enamel |  | NMVOC | 0.48 |  |  | 0.3 | 0.8 | EGTEI (2003)
| VOC | Other Industrial |  |  | 2.D.3.d | Coating applications | Table_3-23 | Tier 2 abatement efficiency | Truck Cabin coating | NA | 50% two layer - 50% one layer; waterborne primer, high solid basecoat, clear coat and solid coat; improvement of cleaning stages; incineration on electrophoresis oven applied; improved solvent recovery/consumption reduction; incineration on primer and ena |  | NMVOC | 0.4 |  |  | 0.2 | 0.6 | EGTEI (2003)
| VOC | Other Industrial |  |  | 2.D.3.d | Coating applications | Table_3-4 | Tier 2 emission factor | Use of conventional solvent-based products containing 50 wt-% solvent | NA |  |  | NMVOC | 230 | g/kg paint |  | 100 | 300 | Assessment of data from EGTEI (2003)
| VOC | Other Industrial |  |  | 2.D.3.d | Coating applications | Table_3-5 | Tier 2 emission factor | Use of conventional solvent-based products containing 50 wt-% solvent | NA |  |  | NMVOC | 230 | g/kg paint |  | 100 | 300 | Assessment of data from EGTEI (2003)
| VOC | Other Industrial |  |  | 2.D.3.d | Coating applications | Table_3-10 | Tier 2 emission factor | Truck / Van coating | NA |  |  | NMVOC | 28 | kg/vehicle |  | 20 | 40 | EGTEI (2003)
| VOC | Other Industrial |  |  | 2.D.3.d | Coating applications | Table_3-17 | Tier 2 abatement efficiency |  | NA | Substitution with dispersion/emulsion (2-3 wt-% solvent) |  | NMVOC | 0.391 |  |  | 0.2 | 0.6 | EGTEI (2003)
| VOC | Other Industrial |  |  | 2.D.3.d | Coating applications | Table_3-12 | Tier 2 emission factor | Bus coating | NA |  |  | NMVOC | 150 | kg/bus |  | 100 | 200 | EGTEI (2003)
| VOC | Other Industrial |  |  | 2.D.3.d | Coating applications | Table_3-17 | Tier 2 abatement efficiency |  | NA | Substitution with dispersion/emulsion and water-based paints |  | NMVOC | 0.652 |  |  | 0.5 | 0.8 | EGTEI (2003)
| VOC | Other Industrial |  |  | 2.D.3.e | Degreasing | Table_3-4 | Tier 2 abatement efficiency |  | NA | Aqueous cleaning process |  | NMVOC | 1 |  |  | 1 | 1 | EGTEI (2003)
| VOC | Other Industrial |  |  | 2.D.3.e | Degreasing | Table_3-4 | Tier 2 abatement efficiency |  | NA | Semi open-top degreaser and good housekeeping with activated carbon filter |  | NMVOC | 0.85 |  |  | 0.8 | 0.9 | EGTEI (2003)
| VOC | Other Industrial |  |  | 2.D.3.e | Degreasing | Table_3-4 | Tier 2 abatement efficiency |  | NA | Semi open-top degreaser and good housekeeping |  | NMVOC | 0.25 |  |  | 0.1 | 0.4 | EGTEI (2003)
| VOC | Other Industrial |  |  | 2.D.3.e | Degreasing | Table_3-4 | Tier 2 abatement efficiency |  | NA | Sealed chamber system using chlorinated solvents |  | NMVOC | 0.95 |  |  | 0.9 | 1 | EGTEI (2003)
| VOC | Other Industrial |  |  | 2.D.3.f | Dry cleaning | Table_3-3 | Tier 2 abatement efficiency |  | NA | New generation closed-circuit PER machine |  | NMVOC | 0.95 |  |  | 0.9 | 1 | EGTEI (2003)
| VOC | Other Industrial |  |  | 2.D.3.f | Dry cleaning | Table_3-3 | Tier 2 abatement efficiency |  | NA | Conventional closed-circuit PER machine with activated carbon filter |  | NMVOC | 0.91 |  |  | 0.9 | 1 | EGTEI (2003)
|  | Other Industrial |  |  | 2.D.3.g | Chemical products | Table_3-18 | Tier 2 abatement efficiency | Saturant | NA |  |  | TSP | 1 |  |  | 1 | 1 | US EPA (1994)
| VOC | Other Industrial |  |  | 2.D.3.g | Chemical products | Table_3-20 | Tier 2 abatement efficiency |  | NA | Use of good practices |  | NMVOC | 0.27 |  |  | 0 | 0.6 | EGTEI (2003)
| VOC | Other Industrial |  |  | 2.D.3.g | Chemical products | Table_3-20 | Tier 2 abatement efficiency |  | NA | Upgrading of the consdensation units or carbon adsorption and solvent recovery |  | NMVOC | 0.5 |  |  | 0.3 | 0.7 | EGTEI (2003)
| VOC | Other Industrial |  |  | 2.D.3.g | Chemical products | Table_3-11 | Tier 2 emission factor |  | NA |  |  | NMVOC | 11 | g/kg product |  | 7 | 15 | EGTEI (2003)
|  | Other Industrial |  |  | 2.D.3.g | Chemical products | Table_3-8 | Tier 2 emission factor |  | NA |  |  | Cr | 0.006 | g/Mg asphalt |  | 0.002 | 0.02 | EMEP/EEA Guidebook (2006)
|  | Other Industrial |  |  | 2.D.3.g | Chemical products | Table_3-10 | Tier 2 emission factor | Coating | NA |  |  | As | 0.0005 | g/Mg asphalt |  | 0.0002 | 0.002 | EMEP/EEA Guidebook (2006)
|  | Other Industrial |  |  | 2.D.3.g | Chemical products | Table_3-10 | Tier 2 emission factor | Coating | NA |  |  | TSP | 12000 | g/Mg asphalt |  | 1000 | 100000 | US EPA (1994b)
| VOC | Other Industrial |  |  | 2.D.3.h | Printing | Table_3-9 | Tier 2 abatement efficiency | Small flexography | NA | UV curing inks (0 wt-% solvent); no secondary measure |  | NMVOC | 1 |  |  | 1 | 1 | EGTEI (2003)
| VOC | Other Industrial |  |  | 2.D.3.h | Printing | Table_3-10 | Tier 2 abatement efficiency | Large flexography | NA | Conventional solvent products (90 wt-% solvent); secondary measure: incineration |  | NMVOC | 0.76 |  |  | 0.7 | 0.8 | EGTEI (2003)
| VOC | Other Industrial |  |  | 2.D.3.h | Printing | Table_3-11 | Tier 2 abatement efficiency | Rotogravure | NA | Conventional solvent products (80 wt-% solvent); secondary measure: adsorption and solvent recovery |  | NMVOC | 0.76 |  |  | 0.7 | 0.8 | EGTEI (2003)
| VOC | Other Industrial |  |  | 2.D.3.h | Printing | Table_3-7 | Tier 2 abatement efficiency | Heat set offset | NA | Impregnation with isopropanol and solvent-based cleaning agents. Fugitive emissions 45% of input. Secondary measure: thermal incineration |  | NMVOC | 0.48 |  |  | 0.4 | 0.6 | EGTEI (2003)
| VOC | Other Industrial |  |  | 2.D.3.h | Printing | Table_3-4 | Tier 2 emission factor | Packaging, small flexography | NA |  |  | NMVOC | 900 | g/kg ink ready to use |  | 700 | 1100 | EGTEI (2003)
| VOC | Other Industrial |  |  | 2.D.3.h | Printing | Table_3-7 | Tier 2 abatement efficiency | Heat set offset | NA | Reduced consumption of isopropanol and of cleaning agents with high flash points. Fugitive emissions 25% of input. Secondary measure: thermal incineration |  | NMVOC | 0.76 |  |  | 0.7 | 0.8 | EGTEI (2003)
| VOC | Other Industrial |  |  | 2.G | Other product use | Table_3-19 | Tier 2 abatement efficiency | Preservation of wood (organic solvent-borne preservative type) | NA | Solvent management plan; good housekeeping - type controls | EU-28 | NMVOC | 0.05 |  |  | 0 | 0.9 | Chem Systems Ltd / ERM (1996)
| VOC | Other Industrial |  |  | 2.G | Other product use | Table_3-7 | Tier 2 emission factor | Preservation of wood (waterborne preservative) | NA |  | EU-28 | NMVOC | 5 | g/kg preservative |  | 0.5 | 7 | N=2 (EGTEI, 2004; Giddings, 1991)
|  | Other Industrial |  |  | 2.G | Other product use | Table_3-5 | Tier 2 emission factor | Preservation of wood (creosote preservative type) | NA |  | EU-28 | Benzo(k)fluoranthene | 0.53 | mg/kg creosote |  | 0.1 | 2.5 | N=2 (Berdowski, 1995; UK IIR, 2012)
| VOC | Other Industrial |  |  | 2.G | Other product use | Table_3-4 | Tier 2 emission factor | Fat, edible and non-edible oil extraction | NA |  | EU and US | NMVOC | 1.57 | g/kg seed |  | 0.33 | 2.81 | N=3 (EGTEI, 2003; UK IIR, 2012; Italian IIR, 2012)
| PM10 | Other Industrial |  |  | 2.G | Other product use | Table_3-4 | Tier 2 emission factor | Fat, edible and non-edible oil extraction | NA |  | EU and US | PM10 | 0.9 | g/kg seed |  | 0.1 | 9 | N=1 (US EPA, 1995)
| VOC | Other Industrial |  |  | 2.G | Other product use | Table_3-18 | Tier 2 abatement efficiency | Creosote preservative type | NA | Enclosure of drying and other areas and venting through end-of-pipe controls such as condensation or incineration 1 |  | NMVOC | 0.67 |  |  | 0 | 0.9 | Chem Systems Ltd / ERM (1996)
|  | Other Industrial |  |  | 2.G | Other product use | Table_3-14 | Tier 2 emission factor | Other, Use of Fireworks | NA |  | EU-28 | Hg | 0.057 | g/t product |  | 0.005 | 0.5 | N=2 (Fyrv. Miljö, 1999, Swiss IIR, 2012)
|  | Other Industrial |  |  | 2.G | Other product use | Table_3-14 | Tier 2 emission factor | Other, Use of Fireworks | NA |  | EU-28 | Ni | 30 | g/t product |  | 0.6 | 150 | N=1 (Fyrv. Miljö, 1999)
|  | Other Industrial |  |  | 2.G | Other product use | Table_3-14 | Tier 2 emission factor | Other, Use of Fireworks | NA |  | EU-28 | Pb | 784 | g/t product |  | 200 | 3000 | N=2 (Passant et al., 2003; Swiss IIR, 2012)
| PM25 | Other Industrial |  |  | 2.G | Other product use | Table_3-14 | Tier 2 emission factor | Other, Use of Fireworks | NA |  | EU-28 | PM2.5 | 51940 | g/t product |  | 10000 | 90000 | N=2 (Klimont et al., 2002; Swiss IIR, 2012)
| SOx | Other Industrial |  |  | 2.G | Other product use | Table_3-14 | Tier 2 emission factor | Other, Use of Fireworks | NA |  | EU-28 | SOx | 3020 | g/t product |  | 1500 | 4500 | N=2 (NNWB, 2008; Swiss IIR, 2012)
|  | Other Industrial |  |  | 2.G | Other product use | Table_3-14 | Tier 2 emission factor | Other, Use of Fireworks | NA |  | EU-28 | Zn | 260 | g/t product |  | 26 | 2000 | N=1 (Fyrv. Miljö, 1999)
| VOC | Other Industrial |  |  | 2.G | Other product use | Table_3-17 | Tier 2 emission factor | Other, Other | NA |  | EU-28 | NMVOC | 28 | g/t product |  | 14 | 56 | N=1 (Swiss IIR, 2012) (lubricant)
| VOC | Other Industrial |  |  | 2.G | Other product use | Table_3-23 | Tier 2 abatement efficiency | Other, use of shoes | NA | 60% solvent based adhesives/40% water based, good housekeeping No secondary end-of-pipe device | EU-28 | NMVOC | 0.48 | 0,35 |  | 0 | 0.65 | EGTEI (2003a)
| VOC | Other Industrial |  |  | 2.G | Other product use | Table_3-19 | Tier 2 abatement efficiency | Preservation of wood (organic solvent-borne preservative type) | NA | 100% solvent based preservatives. Improved application technique. (Vacuum impregnation system) | EU-28 | NMVOC | 1.62 | 0,05 |  | 0 | 0.4 | EGTEI (2004)
|  | Other Industrial |  |  | 2.G | Other product use | Table_3-15 | Tier 2 emission factor | Other, Tobacco combustion | NA |  | EU-28 | Cu | 5.4 | g/Mg tobacco |  | 2.4 | 12 | Schauer et al., 1998. EFs are calculated from 0.01 % and 0.02 % of PM1.8
| NOx | Other Industrial |  |  | 2.G | Other product use | Table_3-15 | Tier 2 emission factor | Other, Tobacco combustion | NA |  | EU-28 | NOx | 1.8 | kg/Mg tobacco |  | 1.7 | 1.9 | Martin et al., 1997
|  | Other Industrial |  |  | 2.H.1 | Pulp and paper industry | Table_3-3 | Tier 2 emission factor | Paper pulp (Acid sulfite process) | NA |  |  | TSP | 1 | kg/Mg air dried pulp |  | 0.25 | 3 | European Commission (2001)
| PM25 | Other Industrial |  |  | 2.H.1 | Pulp and paper industry | Table_3-3 | Tier 2 emission factor | Paper pulp (Acid sulfite process) | NA |  |  | PM2.5 | 0.6 | kg/Mg air dried pulp |  | 0.15 | 1.8 | US EPA (1985) applied on TSP
| BC | Other Industrial |  |  | 2.H.1 | Pulp and paper industry | Table_3-3 | Tier 2 emission factor | Paper pulp (Acid sulfite process) | NA |  |  | BC | 2.6 | % of PM2.5 |  | 1.3 | 5.2 | US EPA (2011, file no.: 900152.5)
| PM10 | Other Industrial |  |  | 2.H.1 | Pulp and paper industry | Table_3-2 | Tier 2 emission factor | Paper pulp (Kraft process) | NA |  |  | PM10 | 0.8 | kg/Mg air dried pulp |  | 0.2 | 2.4 | US EPA (1985) applied on European Commission (2001)
| SOx | Other Industrial |  |  | 2.H.1 | Pulp and paper industry | Table_3-2 | Tier 2 emission factor | Paper pulp (Kraft process) | NA |  |  | SOx | 2 | kg/Mg air dried pulp |  | 0.04 | 4 | European Commission (2001)
| CO | Other Industrial |  |  | 2.H.1 | Pulp and paper industry | Table_3-2 | Tier 2 emission factor | Paper pulp (Kraft process) | NA |  |  | CO | 5.5 | kg/Mg air dried pulp |  | 0.55 | 55 | US EPA (1985)
| NOx | Other Industrial |  |  | 2.H.1 | Pulp and paper industry | Table_3-2 | Tier 2 emission factor | Paper pulp (Kraft process) | NA |  |  | NOx | 1 | kg/Mg air dried pulp |  | 0.85 | 2.6 | European Commission (2001)
| BC | Other Industrial |  |  | 2.H.1 | Pulp and paper industry | Table_3-2 | Tier 2 emission factor | Paper pulp (Kraft process) | NA |  |  | BC | 2.6 | % of PM2.5 |  | 1.3 | 5.2 | US EPA (2011, file no.: 900152.5)
| VOC | Other Industrial |  |  | 2.H.2 | Food and beverages industry | Table_3-20 | Tier 2 emission factor | Sugar | NA |  |  | NMVOC | 10 | kg/Mg sugar |  | 1 | 100 | EMEP/EEA Guidebook (2006)
| VOC | Other Industrial |  |  | 2.H.2 | Food and beverages industry | Table_3-26 | Tier 2 emission factor | White wine | NA |  |  | NMVOC | 0.035 | kg/hl wine |  | 0.012 | 0.11 | EMEP/EEA Guidebook (2006)
| VOC | Other Industrial |  |  | 2.H.2 | Food and beverages industry | Table_3-31 | Tier 2 emission factor | Brandy | NA |  |  | NMVOC | 3.5 | kg/hl alcohol |  | 1.2 | 11 | EMEP/EEA Guidebook (2006)
| VOC | Other Industrial |  |  | 2.H.2 | Food and beverages industry | Table_3-32 | Tier 2 emission factor | Other spirits | NA |  |  | NMVOC | 0.4 | kg/hl alcohol |  | 0.13 | 1.2 | EMEP/EEA Guidebook (2006)
| VOC | Other Industrial |  |  | 2.H.2 | Food and beverages industry | Table_3-12 | Tier 2 emission factor | Bread, typical | NA |  | North America | NMVOC | 8 | kg/Mg bread |  | 0.8 | 80 | EMEP/EEA Guidebook (2006)
| VOC | Other Industrial |  |  | 2.H.2 | Food and beverages industry | Table_3-13 | Tier 2 emission factor | Sponge-dough bread | NA |  |  | NMVOC | 8 | kg/Mg bread |  | 2.7 | 24 | Henderson (1977)
| VOC | Other Industrial |  |  | 2.H.2 | Food and beverages industry | Table_3-7 | Tier 2 emission factor | Fermentation | NA |  |  | NMVOC | 2 | kg/Mg alcohol |  | 0.7 | 6 | Passant (1993)
| VOC | Other Industrial |  |  | 2.H.2 | Food and beverages industry | Table_3-5 | Tier 2 emission factor | Barley malting | NA |  |  | NMVOC | 0.55 | kg/Mg barley |  | 0.055 | 5.5 | Passant (1993)
| VOC | Other Industrial |  |  | 2.H.2 | Food and beverages industry | Table_3-2 | Tier 2 emission factor | Animal rendering | NA |  |  | NMVOC | 0.33 | kg/Mg meat |  | 0.11 | 0.98 | Passant (1993)
|  | Waste Management |  |  | 5.B.1 | Biological treatment of waste - Composting | Table_3-2 | Tier 2 emission factor | Windrow composting of garden and park waste | NA |  | Denmark | NH3 | 0.66 | kg/Mg waste |  | 0.05 | 1 | Boldrin et al. (2009)
|  | Waste Management |  |  | 5.B.2 | Biological treatment of waste - Anaerobic digestion at biogas facilities | Table_3-6 | Tier 2 emission factor | Storage of non-separated digestate | NA |  |  | NH3 | 0.0266 | kg NH3-N per kg N in feedstock |  | 0.0152 | 0.0465 | EMEP/EEA Guidebook 2016 (Chapter 5.B.2)
|  | Waste Management |  |  | 5.C.1.a | Municipal waste incineration | Table_3-2 | Tier 2 emission factor |  | NA |  |  | Hg | 2.8 | g/Mg waste |  | 0.933 | 8.4 | EMEP/EEA Guidebook (2006)
| CO | Waste Management |  |  | 5.C.1.a | Municipal waste incineration | Table_3-2 | Tier 2 emission factor |  | NA |  |  | CO | 0.7 | kg/Mg waste |  | 0.233 | 2.1 | EMEP/EEA Guidebook (2006)
|  | Waste Management |  |  | 5.C.1.a | Municipal waste incineration | Table_3-3 | Tier 2 abatement efficiency |  | NA | Controlled combustion; minimal APC system |  | PCDD/F | 0.9 |  |  | 0.7 | 0.967 | UNEP (2005)
| PM10 | Waste Management |  |  | 5.C.1.a | Municipal waste incineration | Table_3-3 | Tier 2 abatement efficiency |  | NA | Particle abatement only |  | PM10 | 0.983 |  |  | 0.95 | 0.994 | EMEP/EEA Guidebook (2006)
|  | Waste Management |  |  | 5.C.1.a | Municipal waste incineration | Table_3-3 | Tier 2 abatement efficiency |  | NA | EU Waste Incineration Directive (WID) compliant plant 1 |  | TSP | 0.997 |  |  | 0.992 | 0.999 | EMEP/EEA Guidebook (2006)
| CO | Waste Management |  |  | 5.C.1.a | Municipal waste incineration | Table_3-1 | Tier 1 emission factor | NA | NA |  | NA | CO | 41 | g/Mg |  | 7 | 253 | Nielsen et al. (2010)
|  | Waste Management |  |  | 5.C.1.a | Municipal waste incineration | Table_3-1 | Tier 1 emission factor | NA | NA |  | NA | PCDD/F | 52.5 | ng/Mg |  | 16.6 | 166.3 | Nielsen et al. (2010)
|  | Waste Management |  |  | 5.C.1.a | Municipal waste incineration | Table_3-1 | Tier 1 emission factor | NA | NA |  | NA | Zn | 24.5 | mg/Mg |  | 2.7 | 219.6 | Nielsen et al. (2010)
| PM25 | Waste Management |  |  | 5.C.1.a | Municipal waste incineration | Table_3-1 | Tier 1 emission factor | NA | NA |  | NA | PM2.5 | 3 | g/Mg |  | 1.1 | 8.3 | CEPMEIP
| PM25 | Waste Management |  |  | 5.C.1.b.i | Industrial waste incineration | Table_3-3 | Tier 2 abatement efficiency |  | NA | Dry Sorbent Injection / Fabric Filter / Scrubber |  | 2.5 μm > particle | 0.964 |  |  | 0.644 | 0.996 | US EPA (1996)
| PM25 | Waste Management |  |  | 5.C.1.b.i | Industrial waste incineration | Table_3-1 | Tier 1 emission factor |  | NA |  | NA | PM2.5 | 0.004 | kg/Mg waste |  | 0.0004 | 0.1 | US EPA (1996) applied on TSP
| NOx | Waste Management |  |  | 5.C.1.b.i | Industrial waste incineration | Table_3-1 | Tier 1 emission factor |  | NA |  | NA | NOx | 0.87 | kg/Mg waste |  | 0.087 | 8.7 | European Commission (2006)
| VOC | Waste Management |  |  | 5.C.1.b.i | Industrial waste incineration | Table_3-1 | Tier 1 emission factor |  | NA |  | NA | NMVOC | 7.4 | kg/Mg waste |  | 0.74 | 74 | Passant (1993)
|  | Waste Management |  |  | 5.C.1.b.i | Industrial waste incineration | Table_3-1 | Tier 1 emission factor |  | NA |  | NA | Cd | 0.1 | g/Mg waste |  | 0.048 | 0.15 | Theloke et al. (2008)
| PM10 | Waste Management |  |  | 5.C.1.b.i | Industrial waste incineration | Table_3-3 | Tier 2 abatement efficiency |  | NA | Dry Sorbent Injection / Carbon Injection / Fabric Filter |  | 10 μm > particle > 2.5 μm | 0.976 |  |  | 0.761 | 0.998 | US EPA (1996)
| BC | Waste Management |  |  | 5.C.1.b.i | Industrial waste incineration | Table_3-1 | Tier 1 emission factor |  | NA |  | NA | BC | 3.5 | % of PM2.5 |  | 1.8 | 7 | Olmez et al. (1988)
|  | Waste Management |  |  | 5.C.1.b.iii | Clinical waste incineration | Table_3-3 | Tier 2 abatement efficiency | Controlled air incinerator | NA | Controlled by various types of abatement |  | Hg | 0.968 |  |  | 0.722 | 0.996 | US EPA (1993)
| SOx | Waste Management |  |  | 5.C.1.b.iii | Clinical waste incineration | Table_3-3 | Tier 2 abatement efficiency | Controlled air incinerator | NA | Controlled by various types of abatement |  | SOx | 0.916 |  |  | 0.0459 | 0.993 | US EPA (1993)
|  | Waste Management |  |  | 5.C.1.b.iii | Clinical waste incineration | Table_3-2 | Tier 2 emission factor | Controlled air incineration | NA |  | United States | HCB | 0.1 | g/Mg waste |  | 0.01 | 0.9 | EMEP/EEA Guidebook (2006)
| CO | Waste Management |  |  | 5.C.1.b.iii | Clinical waste incineration | Table_3-4 | Tier 2 abatement efficiency | Rotary kiln | NA | Controlled by various types of abatement |  | CO | 0.875 |  |  | 0.843 | 0.901 | US EPA (1993)
|  | Waste Management |  |  | 5.C.1.b.iii | Clinical waste incineration | Table_3-4 | Tier 2 abatement efficiency | Rotary kiln | NA | Controlled by various types of abatement |  | TSP | 0.993 |  |  | 0.975 | 0.998 | US EPA (1993)
|  | Waste Management |  |  | 5.C.1.b.iii | Clinical waste incineration | Table_3-4 | Tier 2 abatement efficiency | Rotary kiln | NA | Controlled by various types of abatement |  | Hg | 0.733 |  |  | 0.233 | 0.907 | US EPA (1993)
|  | Waste Management |  |  | 5.C.1.b.iii | Clinical waste incineration | Table_3-5 | Tier 2 abatement efficiency |  | NA | High technology, continuous, controlled combustion, sophisticated APC system |  | PCDD/F | 1 |  |  | 1 | 1 | UNEP (2005)
| VOC | Waste Management |  |  | 5.C.1.b.iii | Clinical waste incineration | Table_3-1 | Tier 1 emission factor | NA | NA |  | NA | NMVOC | 0.7 | kg/Mg waste |  | 0.3 | 1.4 | Aasestad (2007)
|  | Waste Management |  |  | 5.C.1.b.iii | Clinical waste incineration | Table_3-1 | Tier 1 emission factor | NA | NA |  | NA | Cr | 2 | g/Mg waste |  | 0.2 | 20 | US EPA (1993)
|  | Waste Management |  |  | 5.C.1.b.iii | Clinical waste incineration | Table_3-1 | Tier 1 emission factor | NA | NA |  | NA | Cu | 98 | g/Mg waste |  | 10 | 1000 | US EPA (1993)
|  | Waste Management |  |  | 5.C.1.b.iii | Clinical waste incineration | Table_3-1 | Tier 1 emission factor | NA | NA |  | NA | PCB | 0.02 | g/Mg waste |  | 0.002 | 0.2 | US EPA (1993)
| SOx | Waste Management |  |  | 5.C.1.b.iii | Clinical waste incineration | Table_3-2 | Tier 2 emission factor | Controlled air incineration | NA |  | United States | SOx | 1.1 | kg/Mg waste |  | 0.7 | 1.5 | US EPA (1993)
|  | Waste Management |  |  | 5.C.1.b.iv | Sewage sludge incineration | Table_3-4 | Tier 2 abatement efficiency | 0 | NA | ESP - Venturi |  | TSP | 0.969 |  |  | 0.957 | 1 | US EPA (1996)
| VOC | Waste Management |  |  | 5.C.1.b.iv | Sewage sludge incineration | Table_3-4 | Tier 2 abatement efficiency | 0 | NA | Cyclone |  | NMVOC | 0.44 |  |  | 0 | 0.813 | US EPA (1995)
|  | Waste Management |  |  | 5.C.1.b.iv | Sewage sludge incineration | Table_3-4 | Tier 2 abatement efficiency | 0 | NA | Cyclone / venturi |  | TSP | 0.995 |  |  | 0.986 | 0.998 | US EPA (1996)
|  | Waste Management |  |  | 5.C.1.b.iv | Sewage sludge incineration | Table_3-4 | Tier 2 abatement efficiency | 0 | NA | Venturi / impingement |  | TSP | 0.979 |  |  | 0.975 | 1 | US EPA (1996)
|  | Waste Management |  |  | 5.C.1.b.iv | Sewage sludge incineration | Table_3-2 | Tier 2 emission factor |  | NA |  |  | Cr | 14 | g/Mg |  | 1.4 | 140 | US EPA (1995)
|  | Waste Management |  |  | 5.C.1.b.iv | Sewage sludge incineration | Table_3-2 | Tier 2 emission factor |  | NA |  |  | Benzo(a)pyrene | 0.51 | mg/Mg |  | 0.051 | 5.1 | US EPA (1998)
|  | Waste Management |  |  | 5.C.1.b.iv | Sewage sludge incineration | Table_3-2 | Tier 2 emission factor |  | NA |  |  | Indeno(1,2,3-cd)pyrene | 0.1 | mg/Mg |  | 0.01 | 1 | US EPA (1998)
| BC | Waste Management |  |  | 5.C.1.b.iv | Sewage sludge incineration | Table_3-2 | Tier 2 emission factor |  | NA |  |  | BC | 3.5 | % of PM2.5 |  | 1.8 | 7 | Olmez et al. (1988)
|  | Waste Management |  |  | 5.C.1.b.iv | Sewage sludge incineration | Table_3-2 | Tier 2 emission factor |  | NA |  |  | Hg | 2.3 | g/Mg |  | 0.23 | 23 | US EPA (1995)
| SOx | Waste Management |  |  | 5.C.1.b.v | Cremation | Table_3-1 | Tier 1 emission factor | NA | NA |  | NA | SOx | 0.113 | kg/body |  | 0.0113 | 1.13 | Santarsiero et al. (2005)
| PM10 | Waste Management |  |  | 5.C.1.b.v | Cremation | Table_3-2 | Tier 2 emission factor | Sheep burn using an air curtain incinerator | NA |  |  | PM10 | 1.53 | kg/Mg waste |  | 0.153 | 15.3 | Lemieux (2004)
|  | Waste Management |  |  | 5.C.1.b.v | Cremation | Table_3-3 | Tier 2 emission factor | Cow burn using an air curtain incinerator | NA |  |  | TSP | 0.897 | kg/Mg waste |  | 0.67 | 1.2 | SKM (2005)
|  | Waste Management |  |  | 5.C.1.b.v | Cremation | Table_3-2 | Tier 2 emission factor | Sheep burn using an air curtain incinerator | NA |  |  | TSP | 2.18 | kg/Mg waste |  | 1.7 | 2.8 | SKM (2005)
|  | Waste Management |  |  | 5.C.1.b.v | Cremation | Table_3-1 | Tier 1 emission factor | NA | NA |  | NA | HCB | 0.15 | mg/body |  | 0.015 | 1.5 | Toda, 2006
|  | Waste Management |  |  | 5.C.1.b.v | Cremation | Table_3-1 | Tier 1 emission factor | NA | NA |  | NA | Indeno(1,2,3-cd)pyrene | 6.99 | µg/body |  | 0.699 | 69.9 | WebFIRE, 1992
| BC | Waste Management |  |  | 5.C.2 | Open burning of waste | Table_3-2 | Tier 2 emission factor | Forest residues | NA |  |  | BC | 28.2 | % of PM2.5 |  | 20 | 40 | Turn et al. (1997)
| NOx | Waste Management |  |  | 5.C.2 | Open burning of waste | Table_3-2 | Tier 2 emission factor | Forest residues | NA |  |  | NOx | 1.38 | kg/Mg waste |  | 0.46 | 4.13 | Jenkins et al (1996a)
|  | Waste Management |  |  | 5.C.2 | Open burning of waste | Table_3-2 | Tier 2 emission factor | Forest residues | NA |  |  | TSP | 4.31 | kg/Mg waste |  | 1.44 | 12.92 | Jenkins et al (1996a)
|  | Waste Management |  |  | 5.C.2 | Open burning of waste | Table_3-3 | Tier 2 emission factor | Orchard crops | NA |  |  | Cd | 0.07 | g/Mg waste |  | 0.02 | 0.21 | Turn et al. (1997)
|  | Waste Management |  |  | 5.C.2 | Open burning of waste | Table_3-3 | Tier 2 emission factor | Orchard crops | NA |  |  | Pb | 0.67 | g/Mg waste |  | 0.22 | 2 | Turn et al. (1997)
|  | Waste Management |  |  | 5.C.2 | Open burning of waste | Table_3-3 | Tier 2 emission factor | Orchard crops | NA |  |  | Zn | 18.05 | g/Mg waste |  | 6.02 | 54.15 | Turn et al. (1997)
| PM10 | Waste Management |  |  | 5.C.2 | Open burning of waste | Table_3-1 | Tier 1 emission factor | NA | NA |  | NA | PM10 | 4.51 | kg/Mg waste |  | 1.5 | 13.53 | Jenkins et al (1996a)
|  | Waste Management |  |  | 5.C.2 | Open burning of waste | Table_3-2 | Tier 2 emission factor | Forest residues | NA |  |  | Cd | 0.13 | g/Mg waste |  | 0.04 | 0.39 | Turn et al. (1997)
|  | Waste Management |  |  | 5.D.1 | Domestic wastewater handling | Table_3-2 | Tier 2 emission factor |  | NA |  |  | NH3 | 1.6 | kg/person/year |  | 0.8 | 3.2 | EMEP/EEA Guidebook (2006)
| VOC | Waste Management |  |  | 5.D.2 | Industrial wastewater handling | Table_3-3 | Tier 2 emission factor | Waste water treatment plants | NA |  |  | NMVOC | 15 | mg/m3 waste water handled |  | 5 | 50 | Atasoy et al. (2004)
|  | Waste Management |  |  | 5.E | Other waste | Table_3-4 | Tier 2 emission factor | Undetached house fire | NA |  |  | Pb | 0.18 | g/fire |  | 0.1 | 0.4 | Aasestad (2007)*
|  | Waste Management |  |  | 5.E | Other waste | Table_3-5 | Tier 2 emission factor | Apartment building fire | NA |  |  | PCDD/F | 0.44 | mg/fire |  | 0.2 | 0.9 | Aasestad (2007)*
|  | Waste Management |  |  | 5.E | Other waste | Table_3-6 | Tier 2 emission factor | Industrial building fire | NA |  |  | TSP | 27.23 | kg/fire |  | 13.6 | 54.5 | Aasestad (2007)*
|  | Waste Management |  |  | 5.E | Other waste | Table_3-3 | Tier 2 emission factor | Detached house fire | NA |  |  | Hg | 0.85 | g/fire |  | 0.4 | 1.7 | Aasestad (2007)*
|  | Waste Management |  |  | 5.E | Other waste | Table_3-6 | Tier 2 emission factor | Industrial building fire | NA |  |  | As | 0.25 | g/fire |  | 0.1 | 0.5 | Aasestad (2007)*
|  | Waste Management |  |  | 5.E | Other waste | Table_3-1 | Tier 2 emission factor | Sludge spreading | NA |  |  | NH3 | 50 | g/kg NH3 in the sludge |  | 10 | 150 | EMEP/EEA Guidebook (2006)
| PM10 | Waste Management |  |  | 5.E | Other waste | Table_3-2 | Tier 2 emission factor | Car fire | NA |  |  | PM10 | 2.3 | kg/fire |  | 1 | 5 | Aasestad (2007)
| PM25 | Waste Management |  |  | 5.E | Other waste | Table_3-3 | Tier 2 emission factor | Detached house fire | NA |  |  | PM2.5 | 143.82 | kg/fire |  | 71.9 | 287.6 | Aasestad (2007)*
|  | Waste Management |  |  | 5.E | Other waste | Table_3-3 | Tier 2 emission factor | Detached house fire | NA |  |  | Cr | 1.29 | g/fire |  | 0.6 | 2.6 | Aasestad (2007)*
| PM10 | Waste Management |  |  | 5.E | Other waste | Table_3-4 | Tier 2 emission factor | Undetached house fire | NA |  |  | PM10 | 61.62 | kg/fire |  | 30.8 | 123.2 | Aasestad (2007)*
| PM25 | Waste Management |  |  | 5.E | Other waste | Table_3-4 | Tier 2 emission factor | Undetached house fire | NA |  |  | PM2.5 | 61.62 | kg/fire |  | 30.8 | 123.2 | Aasestad (2007)*
|  | Agriculture |  |  | 3.D.a.3 | Excreta deposited by grazing livestock | Table_3-2 | Tier 1 Emission Factor | Dairy cows | Slurry | Grazed pastures |  | NH3 | 4.4 | kg a–1 AAP–1 NH3 |  |  |  | IPCC, 2006
|  | Agriculture |  |  | 3.D.a.2 | Manure applied to soils | Table_3-2 | Tier 1 Emission Factor | Dairy cows | Solid | Manure application |  | NH3 | 6 | kg a–1 AAP–1 NH3 |  |  |  | IPCC, 2006
|  | Agriculture |  |  | 3.B.1.b | Non-dairy cattle | Table_3-2 | Tier 1 Emission Factor | Other cattle (including young cattle, beef cattle and suckling cows) | Slurry | Total |  | NH3 | 15 | kg a–1 AAP–1 NH3 |  |  |  | IPCC, 2006
|  | Agriculture |  |  | 3.B.3 | Swine | Table_3-2 | Tier 1 Emission Factor | ‘Swine’ — finishing pigs | Slurry | Total |  | NH3 | 6.5 | kg a–1 AAP–1 NH3 |  |  |  | IPCC, 2006
|  | Agriculture |  |  | 3.B.3 | Swine | Table_3-2 | Tier 1 Emission Factor | ‘Swine’ — finishing pigs | Solid | Total |  | NH3 | 5.6 | kg a–1 AAP–1 NH3 |  |  |  | IPCC, 2006
|  | Agriculture |  |  | 3.D.a.2 | Manure applied to soils | Table_3-2 | Tier 1 Emission Factor | ‘Swine’ – Sows | Slurry | Manure application |  | NH3 | 5.2 | kg a–1 AAP–1 NH3 |  |  |  | IPCC, 2006
|  | Agriculture |  |  | 3.B.3 | Swine | Table_3-2 | Tier 1 Emission Factor | ‘Swine’ – Sows | Solid | Total |  | NH3 | 15.1 | kg a–1 AAP–1 NH3 |  |  |  | IPCC, 2006
|  | Agriculture |  |  | 3.D.a.3 | Excreta deposited by grazing livestock | Table_3-2 | Tier 1 Emission Factor | ‘Swine’ – Sows | Outdoor | Grazed pastures |  | NH3 | 9.3 | kg a–1 AAP–1 NH3 |  |  |  | IPCC, 2006
|  | Agriculture |  |  | 3.B.4.a | Buffalo | Table_3-2 | Tier 1 Emission Factor | Buffalo | Solid | Total |  | NH3 | 9.2 | kg a–1 AAP–1 NH3 |  |  |  | IPCC, 2006
|  | Agriculture |  |  | 3.D.a.1 | Manure applied to soils | Table_3-2 | Tier 1 Emission Factor | Horses | Solid | Manure application |  | NH3 | 1.7 | kg a–1 AAP–1 NH3 |  |  |  | IPCC, 2006
|  | Agriculture |  |  | 3.B.4.f | Mules and asses | Table_3-2 | Tier 1 Emission Factor | Mules and asses | Solid | Housing, storage and yards |  | NH3 | 7 | kg a–1 AAP–1 NH3 |  |  |  | IPCC, 2006
|  | Agriculture |  |  | 3.D.a.3 | Excreta deposited by grazing livestock | Table_3-2 | Tier 1 Emission Factor | Mules and asses | Solid | Grazed pastures |  | NH3 | 6.1 | kg a–1 AAP–1 NH3 |  |  |  | IPCC, 2006
|  | Agriculture |  |  | 3.B.4.g.i | Laying hens | Table_3-2 | Tier 1 Emission Factor | Laying hens (laying hens and parents) | Solid | Housing, storage and yards |  | NH3 | 0.16 | kg a–1 AAP–1 NH3 |  |  |  | IPCC, 2006
|  | Agriculture |  |  | 3.D.a.2 | Manure applied to soils | Table_3-2 | Tier 1 Emission Factor | Laying hens (laying hens and parents) | Slurry | Manure application |  | NH3 | 0.15 | kg a–1 AAP–1 NH3 |  |  |  | IPCC, 2006
|  | Agriculture |  |  | 3.B.4.g.Ii | Broilers | Table_3-2 | Tier 1 Emission Factor | Broilers (broilers and parents) | Litter | Total |  | NH3 | 0.22 | kg a–1 AAP–1 NH3 |  |  |  | IPCC, 2006
|  | Agriculture |  |  | 3.D.a.3 | Excreta deposited by grazing livestock | Table_3-2 | Tier 1 Emission Factor | Turkeys | Litter | Grazed pastures |  | NH3 | 0 | kg a–1 AAP–1 NH3 |  |  |  | IPCC, 2006
|  | Agriculture |  |  | 3.B.4.g.iv | Other poultry | Table_3-2 | Tier 1 Emission Factor | Geese | Litter | Housing, storage and yards |  | NH3 | 0.3 | kg a–1 AAP–1 NH3 |  |  |  | IPCC, 2006
|  | Agriculture |  |  | 3.D.a.3 | Excreta deposited by grazing livestock | Table_3-2 | Tier 1 Emission Factor | Other poultry (geese) | Litter | Grazed pastures |  | NH3 | 0 | kg a–1 AAP–1 NH3 |  |  |  | IPCC, 2006
|  | Agriculture |  |  | 3.B.4.h | Other animals | Table_3-2 | Tier 1 Emission Factor | Fur animals |  | Housing, storage and yards |  | NH3 | 0.02 | kg a–1 AAP–1 NH3 |  |  |  | IPCC, 2006
|  | Agriculture |  |  | 3.B.3 | Swine | Table_3-3 | Tier 1 Emission Factor | ‘Swine’ — Fattening pigs | Slurry |  |  | NO | 0.002 | kg a–1 AAP–1 NO2 |  |  |  | IPCC, 2006
|  | Agriculture |  |  | 3.B.3 | Swine | Table_3-3 | Tier 1 Emission Factor | ‘Swine’ – Sows | Slurry |  |  | NO | 0.006 | kg a–1 AAP–1 NO2 |  |  |  | IPCC, 2006
|  | Agriculture |  |  | 3.B.4.a | Buffalo | Table_3-3 | Tier 1 Emission Factor | Buffalo | Solid |  |  | NO | 0.066 | kg a–1 AAP–1 NO2 |  |  |  | IPCC, 2006
|  | Agriculture |  |  | 3.B.4.d | Goats | Table_3-3 | Tier 1 Emission Factor | Goats | Solid |  |  | NO | 0.008 | kg a–1 AAP–1 NO2 |  |  |  | IPCC, 2006
|  | Agriculture |  |  | 3.B.4.h | Other animals | Table_3-3 | Tier 1 Emission Factor | Other animals | Litter |  |  | NO | 0.0003 | kg a–1 AAP–1 NO2 |  |  |  | IPCC, 2006
| VOC | Agriculture |  |  | 3.B.1.a | Dairy cattle | Table_3-4 | Tier 1 Emission Factor | Dairy cattle |  | Without silage feeding |  | NMVOC | 8.047 | kg AAP–1 a–1 |  |  |  | IPCC, 2006
| VOC | Agriculture |  |  | 3.B.3 | Swine | Table_3-4 | Tier 1 Emission Factor | ‘Swine’ (Fattening pigs (b)) |  | Without silage feeding |  | NMVOC | 0.551 | kg AAP–1 a–1 |  |  |  | IPCC, 2006
| VOC | Agriculture |  |  | 3.B.4.e | Horses | Table_3-4 | Tier 1 Emission Factor | Horses |  | Silage feeding |  | NMVOC | 7.781 | kg AAP–1 a–1 |  |  |  | IPCC, 2006
| VOC | Agriculture |  |  | 3.B.4.f | Mules and asses | Table_3-4 | Tier 1 Emission Factor | Mules and asses |  | Without silage feeding |  | NMVOC | 1.47 | kg AAP–1 a–1 |  |  |  | IPCC, 2006
| VOC | Agriculture |  |  | 3.B.4.g.i | Laying hens | Table_3-4 | Tier 1 Emission Factor | Laying hens (laying hens and parents) |  | Without silage feeding |  | NMVOC | 0.165 | kg AAP–1 a–1 |  |  |  | IPCC, 2006
| VOC | Agriculture |  |  | 3.B.4.g.ii | Broilers | Table_3-4 | Tier 1 Emission Factor | Broilers (broilers and parents) |  | Without silage feeding |  | NMVOC | 0.108 | kg AAP–1 a–1 |  |  |  | IPCC, 2006
| VOC | Agriculture |  |  | 3.B.4.g.iii | Turkeys | Table_3-4 | Tier 1 Emission Factor | Turkeys3 |  | Silage feeding |  | NMVOC | na | kg AAP–1 a–1 |  |  |  | IPCC, 2006
| VOC | Agriculture |  |  | 3.B.4.g.iv | Other poultry | Table_3-4 | Tier 1 Emission Factor | Ducks and Geese |  | Silage feeding |  | NMVOC | na | kg AAP–1 a–1 |  |  |  | IPCC, 2006
| VOC | Agriculture |  |  | 3.B.4.h | Other animals | Table_3-4 | Tier 1 Emission Factor | Rabbits |  | Silage feeding |  | NMVOC | na | kg AAP–1 a–1 |  |  |  | IPCC, 2006
| VOC | Agriculture |  |  | 3.B.4.h | Other animals | Table_3-4 | Tier 1 Emission Factor | Reindeer |  | Silage feeding |  | NMVOC | na | kg AAP–1 a–1 |  |  |  | IPCC, 2006
| VOC | Agriculture |  |  | 3.B.4.h | Other animals | Table_3-4 | Tier 1 Emission Factor | Reindeer |  | Without silage feeding |  | NMVOC | 0.045 | kg AAP–1 a–1 |  |  |  | IPCC, 2006
|  | Agriculture |  |  | 3.B.1.b | Non-dairy cattle | Table_3-5 | Tier 1 Emission Factor | Non-dairy cattle (calves) |  | Housing |  | TSP | 0.34 | kg AAP–1 a–1 |  |  |  | Takai et al. (1998)
| PM10 | Agriculture |  |  | 3.B.3 | Swine | Table_3-5 | Tier 1 Emission Factor | ‘Swine’ (Weaners) |  | Housing |  | PM10 | 0.05 | kg AAP–1 a–1 |  |  |  | Haeussermann et al. (2008); Costa et al. (2009); Winkel et al. (2015).
|  | Agriculture |  |  | 3.B.4.a | Buffalo | Table_3-5 | Tier 1 Emission Factor | Buffalo |  | Housing |  | TSP | 1.45 | kg AAP–1 a–1 |  |  |  | Takai et al. (1998)
| PM25 | Agriculture |  |  | 3.B.4.d | Goats | Table_3-5 | Tier 1 Emission Factor | Goats |  | Housing |  | PM2.5 | 0.02 | kg AAP–1 a–1 |  |  |  | Mosquera and Hol (2011); Mosquera et al. (2011)
| PM10 | Agriculture |  |  | 3.B.4.f | Mules and asses | Table_3-5 | Tier 1 Emission Factor | Mules and asses |  | Housing |  | PM10 | 0.16 | kg AAP–1 a–1 |  |  |  | Takai et al. (1998)
| PM25 | Agriculture |  |  | 3.B.4.g.ii | Broilers | Table_3-5 | Tier 1 Emission Factor | Broilers (broilers and parents) |  | Housing |  | PM2.5 | 0.002 | kg AAP–1 a–1 |  |  |  | Roumeliotis and Van Heyst (2007); Demmers et al. (2010); Modini et al. (2010); Roumeliotis et al. (2010); Lin et al. (2012) cited in Winkel et al. (2015); Winkel et al. (2015)
|  | Agriculture |  |  | 3.B.4.g.iv | Other poultry | Table_3-5 | Tier 1 Emission Factor | Ducks |  | Housing |  | TSP | 0.14 | kg AAP–1 a–1 |  |  |  | Takai et al. (1998)
| PM25 | Agriculture |  |  | 3.B.4.g.iv | Other poultry | Table_3-5 | Tier 1 Emission Factor | Ducks |  | Housing |  | PM2.5 | 0.02 | kg AAP–1 a–1 |  |  |  | Takai et al. (1998)
|  | Agriculture |  |  | 3.B.4.g.iv | Other poultry | Table_3-5 | Tier 1 Emission Factor | Geese |  | Housing |  | TSP | 0.24 | kg AAP–1 a–1 |  |  |  | Takai et al. (1998)
|  | Agriculture |  |  | 3.B.1 | Cattle | Table_3-8 | Tier 2 Emission Factor | Cattle | Slurry | Without natural crust |  |  | 0 | kg N2O-N (kg TAN entering store)–1 |  |  |  | IPCC, 2006
|  | Agriculture |  |  | 3.B.3 | Swine | Table_3-8 | Tier 2 Emission Factor | Pig | Solid | Manure heaps |  |  | 0.01 | kg N2O-N (kg TAN entering store)–1 |  |  |  | IPCC, 2006
|  | Agriculture |  |  | 3.B.2 | Sheep | Table_3-8 | Tier 2 Emission Factor | Sheep | Solid | Manure heaps |  |  | 0.02 | kg N2O-N (kg TAN entering store)–1 |  |  |  | IPCC, 2006
|  | Agriculture |  |  | 3.B.4.f | Mules and asses | Table_3-8 | Tier 2 Emission Factor | Mules and asses | Solid | Manure heaps |  |  | 0.02 | kg N2O-N (kg TAN entering store)–1 |  |  |  | IPCC, 2006
|  | Agriculture |  |  | 3.B.1.a | Dairy cattle | Table_3-9 | Tier 2 Emission Factor | Dairy cattle | Slurry | Yard |  | NH3 | 0.3 | kg NH3-N (AAP d)–1 |  |  |  | IPCC, 2006
|  | Agriculture |  |  | 3.B.1.a | Dairy cattle | Table_3-9 | Tier 2 Emission Factor | Dairy cattle | Slurry | Storage |  | NH3 | 0.25 | kg NH3-N (AAP d)–1 |  |  |  | EAGER
|  | Agriculture |  |  | 3.B.1.a | Dairy cattle | Table_3-9 | Tier 2 Emission Factor | Dairy cattle, tied housing | Slurry | Storage |  | NH3 | 0.25 | kg NH3-N (AAP d)–1 |  |  |  | EAGER
|  | Agriculture |  |  | 3.B.1.b | Non-dairy cattle | Table_3-9 | Tier 2 Emission Factor | Non-dairy cattle (young cattle, beef cattle and suckling cows) | Slurry | Housing |  | NH3 | 0.24 | kg NH3-N (AAP d)–1 |  |  |  | EAGER
|  | Agriculture |  |  | 3.B.1.b | Non-dairy cattle | Table_3-9 | Tier 2 Emission Factor | Non-dairy cattle (young cattle, beef cattle and suckling cows) | Slurry | Spreading |  | NH3 | 0.55 | kg NH3-N (AAP d)–1 |  |  |  | EAGER
|  | Agriculture |  |  | 3.B.1.b | Non-dairy cattle | Table_3-9 | Tier 2 Emission Factor | Non-dairy cattle (young cattle, beef cattle and suckling cows) | Solid | Yard |  | NH3 | 0.53 | kg NH3-N (AAP d)–1 |  |  |  | IPCC, 2006
|  | Agriculture |  |  | 3.B.2 | Sheep | Table_3-9 | Tier 2 Emission Factor | Sheep | Solid | Storage |  | NH3 | 0.32 | kg NH3-N (AAP d)–1 |  |  |  | EAGER
|  | Agriculture |  |  | 3.B.3 | Swine | Table_3-9 | Tier 2 Emission Factor | ‘Swine’ (sows and piglets to 8 kg) | Outdoor | Yard |  | NH3 | NA | kg NH3-N (AAP d)–1 |  |  |  | EAGER
|  | Agriculture |  |  | 3.B.3 | Swine | Table_3-9 | Tier 2 Emission Factor | ‘Swine’ (sows and piglets to 8 kg) | Outdoor | Spreading |  | NH3 | NA | kg NH3-N (AAP d)–1 |  |  |  | EAGER
|  | Agriculture |  |  | 3.B.4.e | Horses | Table_3-9 | Tier 2 Emission Factor | Horses | Solid | Spreading |  | NH3 | 0.9 | kg NH3-N (AAP d)–1 |  |  |  | Rösemann et al. (2015).
|  | Agriculture |  |  | 3.B.4.f | Mules and asses | Table_3-9 | Tier 2 Emission Factor | Mules and asses | Solid | Housing |  | NH3 | 0.22 | kg NH3-N (AAP d)–1 |  |  |  | EAGER
|  | Agriculture |  |  | 3.B.4.f | Mules and asses | Table_3-9 | Tier 2 Emission Factor | Mules and asses | Solid | Grazing/Outdoor |  | NH3 | 0.35 | kg NH3-N (AAP d)–1 |  |  |  | EAGER
|  | Agriculture |  |  | 3.B.4.g.i | Laying hens | Table_3-9 | Tier 2 Emission Factor | Laying hens (laying hens and parents) | Solid, can be stacked | Spreading |  | NH3 | 0.45 | kg NH3-N (AAP d)–1 |  |  |  | EAGER
|  | Agriculture |  |  | 3.B.4.g.i | Laying hens | Table_3-9 | Tier 2 Emission Factor | Laying hens (laying hens and parents) | Slurry, can be pumped | Yard |  | NH3 | NA | kg NH3-N (AAP d)–1 |  |  |  | EAGER
|  | Agriculture |  |  | 3.B.4.g.iii | Turkeys | Table_3-9 | Tier 2 Emission Factor | Turkeys | Solid | Spreading |  | NH3 | 0.54 | kg NH3-N (AAP d)–1 |  |  |  | EAGER
|  | Agriculture |  |  | 3.B.4.g.iv | Other poultry | Table_3-9 | Tier 2 Emission Factor | Ducks | Solid | Housing |  | NH3 | 0.24 | kg NH3-N (AAP d)–1 |  |  |  | EAGER
|  | Agriculture |  |  | 3.B.4.h | Other animals | Table_3-9 | Tier 2 Emission Factor | Fur animals | Solid | Housing |  | NH3 | 0.27 | kg NH3-N (AAP d)–1 |  |  |  | EAGER
| VOC | Agriculture |  |  | 3.B.2 | Sheep | Table_3-12 | Tier 2 Emission Factor | Sheep |  | Building |  | NMVOC | 0.001614 | kg NMVOC/kg VS excreted |  |  |  | US EPA, 2012
| VOC | Agriculture |  |  | 3.B.4.a | Buffalo | Table_3-12 | Tier 2 Emission Factor | Buffalo |  | Grazing |  | NMVOC | 2.349e-05 | kg NMVOC/kg VS excreted |  |  |  | US EPA, 2012
| VOC | Agriculture |  |  | 3.B.4.e | Horses | Table_3-12 | Tier 2 Emission Factor | Horses |  | Building |  | NMVOC | 0.001614 | kg NMVOC/kg VS excreted |  |  |  | US EPA, 2012
| VOC | Agriculture |  |  | 3.B.4.g.ii | Broilers | Table_3-12 | Tier 2 Emission Factor | Broilers (broilers and parents) |  | Building |  | NMVOC | 0.009147 | kg NMVOC/kg VS excreted |  |  |  | US EPA, 2012
| VOC | Agriculture |  |  | 3.B.4.h | Other animals | Table_3-12 | Tier 2 Emission Factor | Fur animals |  | Building |  | NMVOC | 0.005684 | kg NMVOC/kg VS excreted |  |  |  | US EPA, 2012
| VOC | Agriculture |  |  | 3.B.4.h | Other animals | Table_3-12 | Tier 2 Emission Factor | Reindeer |  | Building |  | NMVOC | 0.001614 | kg NMVOC/kg VS excreted |  |  |  | US EPA, 2012
| NOx | Electricity | electricity | petroleum | 1.A.1.a | Public electricity and heat production | Table_3-18 | Tier 2 emission factor | Gas Turbines | Gas Oil |  | NA | NOx | 398 | g/GJ | 0.00041991 | 239 | 557 | US EPA (2000), chapter 3.1
|  | Electricity | electricity | petroleum | 1.A.1.a | Public electricity and heat production | Table_3-18 | Tier 2 emission factor | Gas Turbines | Gas Oil |  | NA | Cd | 0.0012 | mg/GJ |  | 0.0001 | 0.012 | Pulles et al. (2012)
| CO | Electricity | electricity | natural gas peaker | 1.A.1.a | Public electricity and heat production | Table_3-17 | Tier 2 emission factor | Gas Turbines | Gaseous Fuels |  | NA | CO | 4.8 | g/GJ | 5.0643e-06 | 1 | 70 | Nielsen et al., 2010
| PM10 | Electricity | electricity | natural gas peaker | 1.A.1.a | Public electricity and heat production | Table_3-17 | Tier 2 emission factor | Gas Turbines | Gaseous Fuels |  | NA | PM10 | 0.2 | g/GJ | 2.1101e-07 | 0.05 | 0.8 | BUWAL, 2001
|  | Electricity | electricity | natural gas peaker | 1.A.1.a | Public electricity and heat production | Table_3-17 | Tier 2 emission factor | Gas Turbines | Gaseous Fuels |  | NA | Ni | 0.00051 | mg/GJ |  | 0.00017 | 0.00153 | Nielsen et al., 2012
| VOC | Electricity | electricity | natural gas peaker | 1.A.1.a | Public electricity and heat production | Table_3-20 | Tier 2 emission factor | Stationary reciprocating Engines - gas-fired | Natural gas |  | NA | NMVOC | 89 | g/GJ | 9.39e-05 | 45 | 135 | Nielsen et al., 2010
| CO | Electricity | electricity | natural gas peaker | 1.A.1.a | Public electricity and heat production | Table_3-20 | Tier 2 emission factor | Stationary reciprocating Engines - gas-fired | Natural gas |  | NA | CO | 56 | g/GJ | 5.9083e-05 | 20 | 135 | Nielsen et al., 2010
| SOx | Electricity | electricity | natural gas peaker | 1.A.1.a | Public electricity and heat production | Table_3-20 | Tier 2 emission factor | Stationary reciprocating Engines - gas-fired | Natural gas |  | NA | SOx | 0.281 | g/GJ | 2.9647e-07 | 0.169 | 0.393 | US EPA (1998), chapter 1.4
| PM25 | Electricity | electricity | natural gas peaker | 1.A.1.a | Public electricity and heat production | Table_3-20 | Tier 2 emission factor | Stationary reciprocating Engines - gas-fired | Natural gas |  | NA | PM2.5 | 2 | g/GJ | 2.1101e-06 | 1 | 3 | BUWAL, 2001
|  | Electricity | electricity | natural gas peaker | 1.A.1.a | Public electricity and heat production | Table_3-20 | Tier 2 emission factor | Stationary reciprocating Engines - gas-fired | Natural gas |  | NA | Hg | 0.1 | mg/GJ |  | 0.02 | 0.5 | Nielsen et al., 2010
| NOx | Electricity | electricity | petroleum | 1.A.1.a | Public electricity and heat production | Table_3-19 | Tier 2 emission factor | Large stationary CI reciprocating engines | Gas Oil |  | NA | NOx | 942 | g/GJ | 0.00099386 | 500 | 1380 | Nielsen et al., 2010
| VOC | Electricity | electricity | petroleum | 1.A.1.a | Public electricity and heat production | Table_3-19 | Tier 2 emission factor | Large stationary CI reciprocating engines | Gas Oil |  | NA | NMVOC | 37.1 | g/GJ | 3.9143e-05 | 18.5 | 55.6 | US EPA (1996), chapter 3.3
| PM10 | Electricity | electricity | petroleum | 1.A.1.a | Public electricity and heat production | Table_3-19 | Tier 2 emission factor | Large stationary CI reciprocating engines | Gas Oil |  | NA | PM10 | 22.4 | g/GJ | 2.3633e-05 | 11.2 | 44.8 | US EPA (1996), chapter 3.3
|  | Electricity | electricity | petroleum | 1.A.1.a | Public electricity and heat production | Table_3-19 | Tier 2 emission factor | Large stationary CI reciprocating engines | Gas Oil |  | NA | Pb | 4.07 | mg/GJ |  | 0.41 | 40.7 | US EPA (1998), chapter 1.3
| NOx | Electricity | electricity | natural gas peaker | 1.A.1.a | Public electricity and heat production | Table_3-17 | Tier 2 emission factor | Gas Turbines | Gaseous Fuels |  | NA | NOx | 153 | g/GJ | 0.00016142 | 92 | 245 | US EPA (2000), chapter 3.1
|  | Electricity | electricity | petroleum | 1.A.1.a | Public electricity and heat production | Table_3-19 | Tier 2 emission factor | Large stationary CI reciprocating engines | Gas Oil |  | NA | Cu | 2.72 | mg/GJ |  | 0.27 | 27.1 | US EPA (1998), chapter 1.3
|  | Electricity | electricity | petroleum | 1.A.1.a | Public electricity and heat production | Table_3-19 | Tier 2 emission factor | Large stationary CI reciprocating engines | Gas Oil |  | NA | Ni | 1.36 | mg/GJ |  | 0.14 | 13.6 | US EPA (1998), chapter 1.3
| VOC | Electricity | electricity | lignite | 1.A.1.a | Public electricity and heat production | Table_3-16 | Tier 2 emission factor | Fluid Bed Boilers | Brown Coal |  | NA | NMVOC | 1 | g/GJ | 1.0551e-06 | 0.2 | 5 | US EPA (1998), chapter 1.7
|  | Electricity | electricity | hard coal | 1.A.1.a | Public electricity and heat production | Table_3-15 | Tier 2 emission factor | Fluid Bed Boilers | Hard Coal |  | NA | Benzo(a)pyrene | 0.736 | µg/GJ |  | 0.245 | 2.21 | US EPA (1998), chapter 1.1
|  | Electricity | electricity | hard coal | 1.A.1.a | Public electricity and heat production | Table_3-15 | Tier 2 emission factor | Fluid Bed Boilers | Hard Coal |  | NA | Indeno(1,2,3-cd)pyrene | 1.1 | µg/GJ |  | 0.591 | 2.36 | US EPA (1998), chapter 1.1
|  | Electricity | electricity | hard coal | 1.A.1.a | Public electricity and heat production | Table_3-15 | Tier 2 emission factor | Fluid Bed Boilers | Hard Coal |  | NA | Benzo(b)fluoranthene | 37 | µg/GJ |  | 3.7 | 370 | Wenborn et al., 1999
| BC | Electricity | electricity | hard coal | 1.A.1.a | Public electricity and heat production | Table_3-15 | Tier 2 emission factor | Fluid Bed Boilers | Hard Coal |  | NA | BC | 2.2 | % of PM2.5 |  | 0.27 | 8.08 | See note in Guidebook chapter
|  | Electricity | electricity | hard coal | 1.A.1.a | Public electricity and heat production | Table_3-15 | Tier 2 emission factor | Fluid Bed Boilers | Hard Coal |  | NA | Ni | 4.9 | mg/GJ |  | 3.26 | 7.6 | US EPA (1998), chapter 1.1
|  | Electricity | electricity | hard coal | 1.A.1.a | Public electricity and heat production | Table_3-15 | Tier 2 emission factor | Fluid Bed Boilers | Hard Coal |  | NA | Se | 23 | mg/GJ |  | 15.1 | 35.3 | US EPA (1998), chapter 1.1
|  | Electricity | electricity | lignite | 1.A.1.a | Public electricity and heat production | Table_3-16 | Tier 2 emission factor | Fluid Bed Boilers | Brown Coal |  | NA | Benzo(b)fluoranthene | 37 | µg/GJ |  | 3.7 | 370 | Wenborn et al., 1999
| PM10 | Electricity | electricity | lignite | 1.A.1.a | Public electricity and heat production | Table_3-16 | Tier 2 emission factor | Fluid Bed Boilers | Brown Coal |  | NA | PM10 | 6.9 | g/GJ | 7.2799e-06 | 2.3 | 20.7 | US EPA (1998), chapter 1.7
|  | Electricity | electricity | lignite | 1.A.1.a | Public electricity and heat production | Table_3-16 | Tier 2 emission factor | Fluid Bed Boilers | Brown Coal |  | NA | As | 14.3 | mg/GJ |  | 10.3 | 24.1 | US EPA (1998), chapter 1.7
|  | Electricity | electricity | heavy or residual fuel oil | 1.A.1.a | Public electricity and heat production | Table_3-5 | Tier 1 emission factor | NA | Heavy Fuel Oil |  | NA | Cu | 5.69 | mg/GJ |  | 2.84 | 11.4 | US EPA (1998), chapter 1.3
|  | Electricity | electricity | heavy or residual fuel oil | 1.A.1.a | Public electricity and heat production | Table_3-5 | Tier 1 emission factor | NA | Heavy Fuel Oil |  | NA | Zn | 94.1 | mg/GJ |  | 47 | 190 | US EPA (1998), chapter 1.3
|  | Electricity | electricity | heavy or residual fuel oil | 1.A.1.a | Public electricity and heat production | Table_3-5 | Tier 1 emission factor | NA | Heavy Fuel Oil |  | NA | Hg | 0.37 | mg/GJ |  | 0.18 | 1 | US EPA (1998), chapter 1.3
|  | Electricity | electricity | heavy or residual fuel oil | 1.A.1.a | Public electricity and heat production | Table_3-5 | Tier 1 emission factor | NA | Heavy Fuel Oil |  | NA | Indeno(1,2,3-cd)pyrene | 6.92 | µg/GJ |  | 3.46 | 13.8 | US EPA (1998), chapter 1.3
|  | Electricity | electricity | heavy or residual fuel oil | 1.A.1.a | Public electricity and heat production | Table_3-5 | Tier 1 emission factor | NA | Heavy Fuel Oil |  | NA | Cd | 1.29 | mg/GJ |  | 0.64 | 3 | US EPA (1998), chapter 1.3
x | CO | Electricity | electricity | petroleum | 1.A.1.a | Public electricity and heat production | Table_3-6 | Tier 1 emission factor | NA | Gas oil |  | NA | CO | 16.2 | g/GJ | 1.7092e-05 | 4 | 65 | US EPA (1998), chapter 1.3
|  | Electricity | electricity | natural gas peaker | 1.A.1.a | Public electricity and heat production | Table_3-4 | Tier 1 emission factor | NA | Gaseous fuels |  | NA | Zn | 0.0015 | mg/GJ |  | 0.0005 | 0.0045 | Nielsen et al., 2012
|  | Electricity | electricity | natural gas peaker | 1.A.1.a | Public electricity and heat production | Table_3-4 | Tier 1 emission factor | NA | Gaseous fuels |  | NA | Benzo(a)pyrene | 0.562 | µg/GJ |  | 0.187 | 1.69 | US EPA (1998), chapter 1.4
x | BC | Electricity | electricity | heavy or residual fuel oil | 1.A.1.a | Public electricity and heat production | Table_3-5 | Tier 1 emission factor | NA | Heavy Fuel Oil |  | NA | BC | 5.6 | % of PM2.5 |  | 0.22 | 8.69 | See note in Guidebook chapter
x | CO | Electricity | electricity | heavy or residual fuel oil | 1.A.1.a | Public electricity and heat production | Table_3-5 | Tier 1 emission factor | NA | Heavy Fuel Oil |  | NA | CO | 5 | g/GJ | 5.2753e-06 | 3 | 7 | US EPA (1998), chapter 1.3
x | VOC | Electricity | electricity | heavy or residual fuel oil | 1.A.1.a | Public electricity and heat production | Table_3-5 | Tier 1 emission factor | NA | Heavy Fuel Oil |  | NA | NMVOC | 0.8 | g/GJ | 8.4404e-07 | 0.48 | 1.28 | US EPA (1998), chapter 1.3
x | PM10 | Electricity | electricity | heavy or residual fuel oil | 1.A.1.a | Public electricity and heat production | Table_3-5 | Tier 1 emission factor | NA | Heavy Fuel Oil |  | NA | PM10 | 25.2 | g/GJ | 2.6587e-05 | 1.5 | 150 | US EPA (2010), chapter 1.3
x | PM25 | Electricity | electricity | petroleum | 1.A.1.a | Public electricity and heat production | Table_3-6 | Tier 1 emission factor | NA | Gas oil |  | NA | PM2.5 | 0.8 | g/GJ | 8.4404e-07 | 0.3 | 2.5 | US EPA (1998), chapter 1.3
|  | Electricity | electricity | biomass | 1.A.1.a | Public electricity and heat production | Table_3-7 | Tier 1 emission factor | NA | Biomass |  | NA | As | 9.46 | mg/GJ |  | 5.68 | 13.2 | US EPA (2003), chapter 1.6
|  | Electricity | electricity | biomass | 1.A.1.a | Public electricity and heat production | Table_3-7 | Tier 1 emission factor | NA | Biomass |  | NA | Cu | 21.1 | mg/GJ |  | 12.6 | 29.5 | US EPA (2003), chapter 1.6
|  | Electricity | electricity | biomass | 1.A.1.a | Public electricity and heat production | Table_3-7 | Tier 1 emission factor | NA | Biomass |  | NA | Benzo(a)pyrene | 1.12 | mg/GJ |  | 0.671 | 1.57 | US EPA (2003), chapter 1.6
|  | Electricity | electricity | biomass | 1.A.1.a | Public electricity and heat production | Table_3-7 | Tier 1 emission factor | NA | Biomass |  | NA | Benzo(b)fluoranthene | 0.043 | mg/GJ |  | 0.0215 | 0.0645 | US EPA (2003), chapter 1.6
|  | Electricity | electricity | biomass | 1.A.1.a | Public electricity and heat production | Table_3-7 | Tier 1 emission factor | NA | Biomass |  | NA | Benzo(k)fluoranthene | 0.0155 | mg/GJ |  | 0.00774 | 0.0232 | US EPA (2003), chapter 1.6
|  | Electricity | electricity | biomass | 1.A.1.a | Public electricity and heat production | Table_3-7 | Tier 1 emission factor | NA | Biomass |  | NA | Indeno(1,2,3-cd)pyrene | 0.0374 | mg/GJ |  | 0.0187 | 0.0561 | US EPA (2003), chapter 1.6
|  | Electricity | electricity | biomass | 1.A.1.a | Public electricity and heat production | Table_3-7 | Tier 1 emission factor | NA | Biomass |  | NA | HCB | 5 | µg/GJ |  | 0.5 | 50 | Bailey, 2001
|  | Electricity | electricity | petroleum | 1.A.1.a | Public electricity and heat production | Table_3-6 | Tier 1 emission factor | NA | Gas oil |  | NA | Se | 6.79 | mg/GJ |  | 0.68 | 70 | US EPA (1998), chapter 1.3
x | VOC | Electricity | electricity | biomass | 1.A.1.a | Public electricity and heat production | Table_3-7 | Tier 1 emission factor | NA | Biomass |  | NA | NMVOC | 7.31 | g/GJ | 7.7125e-06 | 2.44 | 21.9 | US EPA (2003), chapter 1.6
x | PM10 | Electricity | electricity | biomass | 1.A.1.a | Public electricity and heat production | Table_3-7 | Tier 1 emission factor | NA | Biomass |  | NA | PM10 | 155 | g/GJ | 0.00016353 | 77 | 310 | US EPA (2003), chapter 1.6
|  | Electricity | electricity | hard coal | 1.A.1.a | Public electricity and heat production | Table_3-2 | Tier 1 emission factor | NA | Hard Coal |  | NA | Se | 23 | mg/GJ |  | 16 | 37.3 | US EPA (1998), chapter 1.1
|  | Electricity | electricity | natural gas peaker | 1.A.1.a | Public electricity and heat production | Table_3-4 | Tier 1 emission factor | NA | Gaseous fuels |  | NA | Ni | 0.00051 | mg/GJ |  | 0.00017 | 0.00153 | Nielsen et al., 2012
|  | Electricity | electricity | hard coal | 1.A.1.a | Public electricity and heat production | Table_3-2 | Tier 1 emission factor | NA | Hard Coal |  | NA | PCB | 3.3 | ng WHO-TEG/GJ |  | 1.1 | 9.9 | Grochowalski & Konieczyński, 2008
|  | Electricity | electricity | hard coal | 1.A.1.a | Public electricity and heat production | Table_3-2 | Tier 1 emission factor | NA | Hard Coal |  | NA | Benzo(a)pyrene | 0.74 | µg/GJ |  | 0.25 | 2.21 | US EPA (1998), chapter 1.1
|  | Electricity | electricity | hard coal | 1.A.1.a | Public electricity and heat production | Table_3-2 | Tier 1 emission factor | NA | Hard Coal |  | NA | Cu | 7.8 | mg/GJ |  | 0.233 | 15.5 | Expert judgement derived from Guidebook (2006)
|  | Electricity | electricity | natural gas peaker | 1.A.1.a | Public electricity and heat production | Table_3-20 | Tier 2 emission factor | Stationary reciprocating Engines - gas-fired | Natural gas |  | NA | Ni | 0.05 | mg/GJ |  | 0.01 | 0.25 | Nielsen et al., 2010
|  | Electricity | electricity | natural gas peaker | 1.A.1.a | Public electricity and heat production | Table_3-20 | Tier 2 emission factor | Stationary reciprocating Engines - gas-fired | Natural gas |  | NA | Zn | 2.91 | mg/GJ |  | 0.6 | 14.6 | Nielsen et al., 2010
|  | Electricity | electricity | natural gas peaker | 1.A.1.a | Public electricity and heat production | Table_3-20 | Tier 2 emission factor | Stationary reciprocating Engines - gas-fired | Natural gas |  | NA | Benzo(b)fluoranthene | 9 | µg/GJ |  | 1.8 | 45 | Nielsen et al., 2010
|  | Electricity | electricity | hard coal | 1.A.1.a | Public electricity and heat production | Table_3-2 | Tier 1 emission factor | NA | Hard Coal |  | NA | Benzo(b)fluoranthene | 37 | µg/GJ |  | 3.7 | 370 | Wenborn et al., 1999
|  | Electricity | electricity | hard coal | 1.A.1.a | Public electricity and heat production | Table_3-2 | Tier 1 emission factor | NA | Hard Coal |  | NA | Benzo(k)fluoranthene | 29 | µg/GJ |  | 2.9 | 290 | Wenborn et al., 1999
x | VOC | Electricity | electricity | hard coal | 1.A.1.a | Public electricity and heat production | Table_3-2 | Tier 1 emission factor | NA | Hard Coal |  | NA | NMVOC | 1 | g/GJ | 1.0551e-06 | 0.6 | 2.4 | US EPA (1998), chapter 1.1
|  | Electricity | electricity | natural gas peaker | 1.A.1.a | Public electricity and heat production | Table_3-20 | Tier 2 emission factor | Stationary reciprocating Engines - gas-fired | Natural gas |  | NA | Benzo(k)fluoranthene | 1.7 | µg/GJ |  | 0.34 | 8.5 | Nielsen et al., 2010
|  | Electricity | electricity | lignite | 1.A.1.a | Public electricity and heat production | Table_3-3 | Tier 1 emission factor | NA | Brown Coal |  | NA | Indeno(1,2,3-cd)pyrene | 2.1 | µg/GJ |  | 0.42 | 10.5 | US EPA (1998), chapter 1.7
x | BC | Electricity | electricity | natural gas peaker | 1.A.1.a | Public electricity and heat production | Table_3-4 | Tier 1 emission factor | NA | Gaseous fuels |  | NA | BC | 2.5 | % of PM2.5 |  | 1 | 6.3 | See note in Guidebook chapter
|  | Electricity | electricity | natural gas peaker | 1.A.1.a | Public electricity and heat production | Table_3-4 | Tier 1 emission factor | NA | Gaseous fuels |  | NA | Hg | 0.1 | mg/GJ |  | 0.01 | 1 | Nielsen et al., 2010
|  | Electricity | electricity | natural gas peaker | 1.A.1.a | Public electricity and heat production | Table_3-4 | Tier 1 emission factor | NA | Gaseous fuels |  | NA | Cu | 7.6e-05 | mg/GJ |  | 2.5e-05 | 0.000228 | Nielsen et al., 2012
x | CO | Electricity | electricity | lignite | 1.A.1.a | Public electricity and heat production | Table_3-3 | Tier 1 emission factor | NA | Brown Coal |  | NA | CO | 8.7 | g/GJ | 9.179e-06 | 6.72 | 60.5 | US EPA (1998), chapter 1.7
|  | Electricity | electricity | lignite | 1.A.1.a | Public electricity and heat production | Table_3-3 | Tier 1 emission factor | NA | Brown Coal |  | NA | PCDD/F | 10 | ng I-TEQ/GJ |  | 5 | 15 | UNEP (2005); Coal fired power boilers
|  | Electricity | electricity | lignite | 1.A.1.a | Public electricity and heat production | Table_3-3 | Tier 1 emission factor | NA | Brown Coal |  | NA | As | 14.3 | mg/GJ |  | 10.3 | 24.1 | US EPA (1998), chapter 1.7
x | PM10 | Electricity | electricity | lignite | 1.A.1.a | Public electricity and heat production | Table_3-3 | Tier 1 emission factor | NA | Brown Coal |  | NA | PM10 | 7.9 | g/GJ | 8.3349e-06 | 1 | 79 | US EPA (1998), chapter 1.7
|  | Electricity | electricity | hard coal | 1.A.1.a | Public electricity and heat production | Table_3-15 | Tier 2 emission factor | Fluid Bed Boilers | Hard Coal |  | NA | Cd | 0.9 | mg/GJ |  | 0.59 | 1.38 | US EPA (1998), chapter 1.1
|  | Electricity | electricity | heavy or residual fuel oil | 1.A.1.a | Public electricity and heat production | Table_3-11 | Tier 2 emission factor | Dry Bottom Boilers | Residual Oil |  | NA | Pb | 4.56 | mg/GJ |  | 2.28 | 9.11 | US EPA (1998), chapter 1.3
|  | Electricity | electricity | lignite | 1.A.1.a | Public electricity and heat production | Table_3-10 | Tier 2 emission factor | Wet and Dry Bottom Boilers | Brown Coal/Lignite |  | NA | Benzo(k)fluoranthene | 29 | µg/GJ |  | 2.9 | 290 | Wenborn et al., 1999
| VOC | Electricity | electricity | heavy or residual fuel oil | 1.A.1.a | Public electricity and heat production | Table_3-11 | Tier 2 emission factor | Dry Bottom Boilers | Residual Oil |  | NA | NMVOC | 2.3 | g/GJ | 2.4266e-06 | 1.4 | 3.2 | US EPA (1998), chapter 1.3
|  | Electricity | electricity | lignite | 1.A.1.a | Public electricity and heat production | Table_3-16 | Tier 2 emission factor | Fluid Bed Boilers | Brown Coal |  | NA | Cd | 1.8 | mg/GJ |  | 1.29 | 3 | US EPA (1998), chapter 1.7
|  | Electricity | electricity | lignite | 1.A.1.a | Public electricity and heat production | Table_3-10 | Tier 2 emission factor | Wet and Dry Bottom Boilers | Brown Coal/Lignite |  | NA | Indeno(1,2,3-cd)pyrene | 2.1 | µg/GJ |  | 0.42 | 10.5 | US EPA (1998), chapter 1.7
|  | Electricity | electricity | lignite | 1.A.1.a | Public electricity and heat production | Table_3-10 | Tier 2 emission factor | Wet and Dry Bottom Boilers | Brown Coal/Lignite |  | NA | Indeno(1,2,3-cd)pyrene | 2.1 | µg/GJ |  | 0.42 | 10.5 | US EPA (1998), chapter 1.7
|  | Electricity | electricity | lignite | 1.A.1.a | Public electricity and heat production | Table_3-10 | Tier 2 emission factor | Wet and Dry Bottom Boilers | Brown Coal/Lignite |  | NA | Cu | 1 | mg/GJ |  | 0.2 | 5 | EMEP/EEA Guidebook (2006)
|  | Electricity | electricity | lignite | 1.A.1.a | Public electricity and heat production | Table_3-10 | Tier 2 emission factor | Wet and Dry Bottom Boilers | Brown Coal/Lignite |  | NA | Benzo(a)pyrene | 1.3 | µg/GJ |  | 0.26 | 6.5 | US EPA (1998), chapter 1.7
| VOC | Electricity | electricity | natural gas nonpeaker | 1.A.1.a | Public electricity and heat production | Table_3-12 | Tier 2 emission factor | Dry Bottom Boilers | Natural Gas |  | NA | NMVOC | 2.6 | g/GJ | 2.7431e-06 | 0.65 | 10.4 | US EPA (1998), chapter 1.4
| BC | Electricity | electricity | heavy or residual fuel oil | 1.A.1.a | Public electricity and heat production | Table_3-11 | Tier 2 emission factor | Dry Bottom Boilers | Residual Oil |  | NA | BC | 5.6 | % of PM2.5 |  | 0.22 | 8.69 | See note in Guidebook chapter
| CO | Electricity | electricity | natural gas nonpeaker | 1.A.1.a | Public electricity and heat production | Table_3-12 | Tier 2 emission factor | Dry Bottom Boilers | Natural Gas |  | NA | CO | 39 | g/GJ | 4.1147e-05 | 20 | 60 | US EPA (1998), chapter 1.4
| PM10 | Electricity | electricity | natural gas nonpeaker | 1.A.1.a | Public electricity and heat production | Table_3-12 | Tier 2 emission factor | Dry Bottom Boilers | Natural Gas |  | NA | PM10 | 0.89 | g/GJ | 9.39e-07 | 0.445 | 1.34 | US EPA (1998), chapter 1.4
|  | Electricity | electricity | heavy or residual fuel oil | 1.A.1.a | Public electricity and heat production | Table_3-11 | Tier 2 emission factor | Dry Bottom Boilers | Residual Oil |  | NA | Cd | 1.2 | mg/GJ |  | 0.6 | 2.4 | US EPA (1998), chapter 1.3
|  | Electricity | electricity | heavy or residual fuel oil | 1.A.1.a | Public electricity and heat production | Table_3-11 | Tier 2 emission factor | Dry Bottom Boilers | Residual Oil |  | NA | Hg | 0.341 | mg/GJ |  | 0.17 | 0.682 | US EPA (1998), chapter 1.3
|  | Electricity | electricity | heavy or residual fuel oil | 1.A.1.a | Public electricity and heat production | Table_3-11 | Tier 2 emission factor | Dry Bottom Boilers | Residual Oil |  | NA | Hg | 0.341 | mg/GJ |  | 0.17 | 0.682 | US EPA (1998), chapter 1.3
|  | Electricity | electricity | hard coal | 1.A.1.a | Public electricity and heat production | Table_3-9 | Tier 2 emission factor | Dry Bottom Boilers | Coking Coal, Steam Coal & Sub-Bituminous Coal |  | NA | Ni | 4.9 | mg/GJ |  | 3.44 | 8.03 | US EPA (1998), chapter 1.1
|  | Electricity | electricity | hard coal | 1.A.1.a | Public electricity and heat production | Table_3-9 | Tier 2 emission factor | Dry Bottom Boilers | Coking Coal, Steam Coal & Sub-Bituminous Coal |  | NA | Cd | 0.9 | mg/GJ |  | 0.627 | 1.46 | US EPA (1998), chapter 1.1
|  | Electricity | electricity | hard coal | 1.A.1.a | Public electricity and heat production | Table_3-9 | Tier 2 emission factor | Dry Bottom Boilers | Coking Coal, Steam Coal & Sub-Bituminous Coal |  | NA | TSP | 11.4 | g/GJ |  | 3 | 300 | US EPA (1998), chapter 1.1
| CO | Electricity | electricity | hard coal | 1.A.1.a | Public electricity and heat production | Table_3-9 | Tier 2 emission factor | Dry Bottom Boilers | Coking Coal, Steam Coal & Sub-Bituminous Coal |  | NA | CO | 8.7 | g/GJ | 9.179e-06 | 6.15 | 15 | US EPA (1998), chapter 1.1
|  | Electricity | electricity | hard coal | 1.A.1.a | Public electricity and heat production | Table_3-9 | Tier 2 emission factor | Dry Bottom Boilers | Coking Coal, Steam Coal & Sub-Bituminous Coal |  | NA | TSP | 11.4 | g/GJ |  | 3 | 300 | US EPA (1998), chapter 1.1
| PM10 | Electricity | electricity | lignite | 1.A.1.a | Public electricity and heat production | Table_3-10 | Tier 2 emission factor | Wet and Dry Bottom Boilers | Brown Coal/Lignite |  | NA | PM10 | 7.9 | g/GJ | 8.3349e-06 | 1 | 79 | US EPA (1998), chapter 1.7
| PM25 | Electricity | electricity | lignite | 1.A.1.a | Public electricity and heat production | Table_3-10 | Tier 2 emission factor | Wet and Dry Bottom Boilers | Brown Coal/Lignite |  | NA | PM2.5 | 3.2 | g/GJ | 3.3762e-06 | 1 | 32 | US EPA (1998), chapter 1.7
|  | Electricity | electricity | lignite | 1.A.1.a | Public electricity and heat production | Table_3-10 | Tier 2 emission factor | Wet and Dry Bottom Boilers | Brown Coal/Lignite |  | NA | As | 14.3 | mg/GJ |  | 10.3 | 24.1 | US EPA (1998), chapter 1.7
| SOx | Electricity | electricity | lignite | 1.A.1.a | Public electricity and heat production | Table_3-10 | Tier 2 emission factor | Wet and Dry Bottom Boilers | Brown Coal/Lignite |  | NA | SOx | 1680 | g/GJ | 0.0017725 | 330 | 5000 | See note in Guidebook chapter
| NOx | Electricity | electricity | lignite | 1.A.1.a | Public electricity and heat production | Table_3-10 | Tier 2 emission factor | Wet and Dry Bottom Boilers | Brown Coal/Lignite |  | NA | NOx | 247 | g/GJ | 0.0002606 | 143 | 571 | US EPA (1998), chapter 1.7
|  | Electricity | electricity | hard coal | 1.A.1.a | Public electricity and heat production | Table_3-9 | Tier 2 emission factor | Dry Bottom Boilers | Coking Coal, Steam Coal & Sub-Bituminous Coal |  | NA | Benzo(b)fluoranthene | 37 | µg/GJ |  | 3.7 | 370 | Wenborn et al., 1999
| PM25 | Electricity | electricity | hard coal | 1.A.1.a | Public electricity and heat production | Table_3-14 | Tier 2 emission factor | Wet Bottom Boilers | Coking Coal, Steam Coal & Sub-Bituminous Coal |  | NA | PM2.5 | 3.1 | g/GJ | 3.2707e-06 | 3 | 12 | US EPA (1998), chapter 1.1
|  | Electricity | electricity | hard coal | 1.A.1.a | Public electricity and heat production | Table_3-14 | Tier 2 emission factor | Wet Bottom Boilers | Coking Coal, Steam Coal & Sub-Bituminous Coal |  | NA | Pb | 7.3 | mg/GJ |  | 5.16 | 12 | US EPA (1998), chapter 1.1
|  | Electricity | electricity | hard coal | 1.A.1.a | Public electricity and heat production | Table_3-14 | Tier 2 emission factor | Wet Bottom Boilers | Coking Coal, Steam Coal & Sub-Bituminous Coal |  | NA | Cd | 0.9 | mg/GJ |  | 0.627 | 1.46 | US EPA (1998), chapter 1.1
| PM10 | Electricity | electricity | hard coal | 1.A.1.a | Public electricity and heat production | Table_3-14 | Tier 2 emission factor | Wet Bottom Boilers | Coking Coal, Steam Coal & Sub-Bituminous Coal |  | NA | PM10 | 6 | g/GJ | 6.3303e-06 | 6 | 24 | US EPA (1998), chapter 1.1
|  | Electricity | electricity | hard coal | 1.A.1.a | Public electricity and heat production | Table_3-14 | Tier 2 emission factor | Wet Bottom Boilers | Coking Coal, Steam Coal & Sub-Bituminous Coal |  | NA | Cr | 4.5 | mg/GJ |  | 3.2 | 7.46 | US EPA (1998), chapter 1.1
|  | Electricity | electricity | biomass | 1.A.1.a | Public electricity and heat production | Table_3-13 | Tier 2 emission factor | Dry Bottom Boilers | Wood and wood waste (clean wood waste) |  | NA | HCB | 5 | µg/GJ |  | 0.5 | 50 | Bailey, 2001
| BC | Electricity | electricity | biomass | 1.A.1.a | Public electricity and heat production | Table_3-13 | Tier 2 emission factor | Dry Bottom Boilers | Wood and wood waste (clean wood waste) |  | NA | BC | 3.3 | % of PM2.5 |  | 1.6 | 6.6 | See note in Guidebook chapter
| SOx | Electricity | electricity | hard coal | 1.A.1.a | Public electricity and heat production | Table_3-14 | Tier 2 emission factor | Wet Bottom Boilers | Coking Coal, Steam Coal & Sub-Bituminous Coal |  | NA | SOx | 820 | g/GJ | 0.00086515 | 330 | 5000 | See note in Guidebook chapter
| SOx | Electricity | electricity | hard coal | 1.A.1.a | Public electricity and heat production | Table_3-15 | Tier 2 emission factor | Fluid Bed Boilers | Hard Coal |  | NA | SOx | 820 | g/GJ | 0.00086515 | 330 | 5000 | See note in Guidebook chapter
| SOx | Electricity | electricity | hard coal | 1.A.1.a | Public electricity and heat production | Table_3-15 | Tier 2 emission factor | Fluid Bed Boilers | Hard Coal |  | NA | SOx | 820 | g/GJ | 0.00086515 | 330 | 5000 | See note in Guidebook chapter
| BC | Electricity | electricity | hard coal | 1.A.1.a | Public electricity and heat production | Table_3-14 | Tier 2 emission factor | Wet Bottom Boilers | Coking Coal, Steam Coal & Sub-Bituminous Coal |  | NA | BC | 2.2 | % of PM2.5 |  | 0.27 | 8.08 | See note in Guidebook chapter
|  | Electricity | electricity | hard coal | 1.A.1.a | Public electricity and heat production | Table_3-14 | Tier 2 emission factor | Wet Bottom Boilers | Coking Coal, Steam Coal & Sub-Bituminous Coal |  | NA | Benzo(b)fluoranthene | 37 | µg/GJ |  | 3.7 | 370 | Wenborn et al., 1999
| PM25 | Electricity | electricity | natural gas nonpeaker | 1.A.1.a | Public electricity and heat production | Table_3-12 | Tier 2 emission factor | Dry Bottom Boilers | Natural Gas |  | NA | PM2.5 | 0.89 | g/GJ | 9.39e-07 | 0.445 | 1.34 | US EPA (1998), chapter 1.4
|  | Electricity | electricity | natural gas nonpeaker | 1.A.1.a | Public electricity and heat production | Table_3-12 | Tier 2 emission factor | Dry Bottom Boilers | Natural Gas |  | NA | Benzo(a)pyrene | 0.56 | µg/GJ |  | 0.19 | 0.56 | US EPA (1998), chapter 1.4 ("Less than" value based on method detection limits)
|  | Electricity | electricity | natural gas nonpeaker | 1.A.1.a | Public electricity and heat production | Table_3-12 | Tier 2 emission factor | Dry Bottom Boilers | Natural Gas |  | NA | Benzo(k)fluoranthene | 0.84 | µg/GJ |  | 0.28 | 0.84 | US EPA (1998), chapter 1.4 ("Less than" value based on method detection limits)
|  | Electricity | electricity | natural gas nonpeaker | 1.A.1.a | Public electricity and heat production | Table_3-12 | Tier 2 emission factor | Dry Bottom Boilers | Natural Gas |  | NA | Indeno(1,2,3-cd)pyrene | 0.84 | µg/GJ |  | 0.28 | 0.84 | US EPA (1998), chapter 1.4 ("Less than" value based on method detection limits)
| BC | Electricity | electricity | natural gas nonpeaker | 1.A.1.a | Public electricity and heat production | Table_3-12 | Tier 2 emission factor | Dry Bottom Boilers | Natural Gas |  | NA | BC | 2.5 | % of PM2.5 |  | 1 | 6.3 | See note in Guidebook chapter
| CO | Electricity | electricity | biomass | 1.A.1.a | Public electricity and heat production | Table_3-13 | Tier 2 emission factor | Dry Bottom Boilers | Wood and wood waste (clean wood waste) |  | NA | CO | 90 | g/GJ | 9.4955e-05 | 45 | 180 | Nielsen et al., 2010
|  | Electricity | electricity | natural gas nonpeaker | 1.A.1.a | Public electricity and heat production | Table_3-12 | Tier 2 emission factor | Dry Bottom Boilers | Natural Gas |  | NA | Cu | 7.6e-05 | mg/GJ |  | 2.5e-05 | 0.000228 | Nielsen et al., 2012
|  | Electricity | electricity | natural gas nonpeaker | 1.A.1.a | Public electricity and heat production | Table_3-12 | Tier 2 emission factor | Dry Bottom Boilers | Natural Gas |  | NA | Zn | 0.0015 | mg/GJ |  | 0.0005 | 0.0045 | Nielsen et al., 2012
|  | Electricity | electricity | natural gas nonpeaker | 1.A.1.a | Public electricity and heat production | Table_3-12 | Tier 2 emission factor | Dry Bottom Boilers | Natural Gas |  | NA | Hg | 0.1 | mg/GJ |  | 0.01 | 1 | Nielsen et al., 2010
|  | Electricity | electricity | biomass | 1.A.1.a | Public electricity and heat production | Table_3-13 | Tier 2 emission factor | Dry Bottom Boilers | Wood and wood waste (clean wood waste) |  | NA | Ni | 14.2 | mg/GJ |  | 8.51 | 19.9 | US EPA (2003), chapter 1.6
|  | Electricity | electricity | biomass | 1.A.1.a | Public electricity and heat production | Table_3-13 | Tier 2 emission factor | Dry Bottom Boilers | Wood and wood waste (clean wood waste) |  | NA | Zn | 181 | mg/GJ |  | 108 | 253 | US EPA (2003), chapter 1.6
|  | Electricity | electricity | biomass | 1.A.1.a | Public electricity and heat production | Table_3-13 | Tier 2 emission factor | Dry Bottom Boilers | Wood and wood waste (clean wood waste) |  | NA | As | 9.46 | mg/GJ |  | 5.68 | 13.2 | US EPA (2003), chapter 1.6
|  | Electricity | electricity | biomass | 1.A.1.a | Public electricity and heat production | Table_3-13 | Tier 2 emission factor | Dry Bottom Boilers | Wood and wood waste (clean wood waste) |  | NA | Hg | 1.51 | mg/GJ |  | 0.903 | 2.11 | US EPA (2003), chapter 1.6
|  |  | heavy or residual fuel oil |  | 1.A.1.b | Petroleum refining | Table_4-4 | Tier 2 emission factor | Process Furnaces, Heaters and Boilers | Residual Oil (Refinery Fuel Oil) |  | NA | Se | 2.1 | mg/GJ |  | 0.4 | 10.5 | US EPA (1998), chapter 1.3
| VOC |  |  |  | 1.A.1.b | Petroleum refining | Table_4-5 | Tier 2 emission factor | Process Furnaces, Heaters and Boilers | Gas Oil |  | NA | NMVOC | 0.65 | g/GJ |  | 0.22 | 1.95 | US EPA (1998), chapter 1.3
| PM25 |  | heavy or residual fuel oil |  | 1.A.1.b | Petroleum refining | Table_4-4 | Tier 2 emission factor | Process Furnaces, Heaters and Boilers | Residual Oil (Refinery Fuel Oil) |  | NA | PM2.5 | 9 | g/GJ |  | 5.4 | 12.6 | Expert judgement based on Visschedijk et al. (2004)
|  |  | heavy or residual fuel oil |  | 1.A.1.b | Petroleum refining | Table_4-4 | Tier 2 emission factor | Process Furnaces, Heaters and Boilers | Residual Oil (Refinery Fuel Oil) |  | NA | Hg | 0.3 | mg/GJ |  | 0.03 | 0.6 | US EPA (1998), chapter 1.3
|  |  | heavy or residual fuel oil |  | 1.A.1.b | Petroleum refining | Table_4-4 | Tier 2 emission factor | Process Furnaces, Heaters and Boilers | Residual Oil (Refinery Fuel Oil) |  | NA | TSP | 20 | g/GJ |  | 12 | 28 | Expert judgement based on Visschedijk et al. (2004)
[5 empty] | 1.A.1.b | Petroleum refining | Table_4-8 | Tier 2 emission factor | Reciprocating Engines (compression injection) | Gas Oil |  | NA | Hg | 1.36 | mg/GJ |  | 0.14 | 13.6 | US EPA (1998), chapter 1.3
|  |  | natural gas |  | 1.A.1.b | Petroleum refining | Table_4-6 | Tier 2 emission factor | Process Furnaces, Heaters and Boilers | Natural Gas |  | NA | Hg | 0.1 | mg/GJ |  | 0.01 | 1 | Nielsen et al., 2010
| SOx |  | natural gas |  | 1.A.1.b | Petroleum refining | Table_4-6 | Tier 2 emission factor | Process Furnaces, Heaters and Boilers | Natural Gas |  | NA | SOx | 0.281 | g/GJ |  | 0.169 | 0.393 | US EPA (1998), chapter 1.4
| PM10 |  |  |  | 1.A.1.b | Petroleum refining | Table_4-5 | Tier 2 emission factor | Process Furnaces, Heaters and Boilers | Gas Oil |  | NA | PM10 | 3.23 | g/GJ |  | 0.647 | 16.2 | US EPA (1998), chapter 1.3
[5 empty] | 1.A.1.b | Petroleum refining | Table_4-5 | Tier 2 emission factor | Process Furnaces, Heaters and Boilers | Gas Oil |  | NA | Cd | 1.36 | mg/GJ |  | 0.68 | 2.72 | US EPA (1998), chapter 1.3
[5 empty] | 1.A.1.b | Petroleum refining | Table_4-5 | Tier 2 emission factor | Process Furnaces, Heaters and Boilers | Gas Oil |  | NA | Pb | 4.07 | mg/GJ |  | 2.04 | 8.14 | US EPA (1998), chapter 1.3
[5 empty] | 1.A.1.b | Petroleum refining | Table_4-8 | Tier 2 emission factor | Reciprocating Engines (compression injection) | Gas Oil |  | NA | Benzo(k)fluoranthene | 0.096 | mg/GJ |  | 0.032 | 0.288 | API, 1998
[5 empty] | 1.A.1.b | Petroleum refining | Table_4-8 | Tier 2 emission factor | Reciprocating Engines (compression injection) | Gas Oil |  | NA | Benzo(b)fluoranthene | 0.49 | mg/GJ |  | 0.16 | 1.47 | API, 1998
[5 empty] | 1.A.1.b | Petroleum refining | Table_4-8 | Tier 2 emission factor | Reciprocating Engines (compression injection) | Gas Oil |  | NA | Se | 6.79 | mg/GJ |  | 0.68 | 67.9 | US EPA (1998), chapter 1.3
[5 empty] | 1.A.1.b | Petroleum refining | Table_4-8 | Tier 2 emission factor | Reciprocating Engines (compression injection) | Gas Oil |  | NA | Cu | 2.72 | mg/GJ |  | 0.27 | 27.1 | US EPA (1998), chapter 1.3
[5 empty] | 1.A.1.b | Petroleum refining | Table_4-8 | Tier 2 emission factor | Reciprocating Engines (compression injection) | Gas Oil |  | NA | PCB | 0.13 | ng I-TEQ/GJ |  | 0.013 | 1.3 | Nielsen et al., 2010
| VOC |  |  |  | 1.A.1.b | Petroleum refining | Table_4-8 | Tier 2 emission factor | Reciprocating Engines (compression injection) | Gas Oil |  | NA | NMVOC | 37.1 | g/GJ |  | 18.5 | 55.6 | US EPA (1996), chapter 3.4
[5 empty] | 1.A.1.b | Petroleum refining | Table_4-2 | Tier 1 emission factor | NA | Refinery Gas |  | NA | Benzo(k)fluoranthene | 0.631 | µg/GJ |  | 0.21 | 1.89 | API (1998, 2002)
[5 empty] | 1.A.1.b | Petroleum refining | Table_4-2 | Tier 1 emission factor | NA | Refinery Gas |  | NA | TSP | 0.89 | g/GJ |  | 0.297 | 2.67 | US EPA (1998), chapter 1.4
| BC |  |  |  | 1.A.1.b | Petroleum refining | Table_4-2 | Tier 1 emission factor | NA | Refinery Gas |  | NA | BC | 18.4 | % of PM2.5 |  | 5.2 | 36.3 | US EPA, 2011
| NOx |  | heavy or residual fuel oil |  | 1.A.1.b | Petroleum refining | Table_4-4 | Tier 2 emission factor | Process Furnaces, Heaters and Boilers | Residual Oil (Refinery Fuel Oil) |  | NA | NOx | 142 | g/GJ |  | 71 | 284 | US EPA (1998), chapter 1.3
|  |  | natural gas |  | 1.A.1.b | Petroleum refining | Table_4-6 | Tier 2 emission factor | Process Furnaces, Heaters and Boilers | Natural Gas |  | NA | Cr | 0.00076 | mg/GJ |  | 0.00025 | 0.00228 | Nielsen et al., 2012
|  |  | natural gas |  | 1.A.1.b | Petroleum refining | Table_4-7 | Tier 2 emission factor | 4-stroke lean burn gas engines | Natural Gas |  | NA | Benzo(a)pyrene | 16.2 | µg/GJ |  | 5.4 | 48.6 | API (1998)
|  |  | natural gas |  | 1.A.1.b | Petroleum refining | Table_4-7 | Tier 2 emission factor | 4-stroke lean burn gas engines | Natural Gas |  | NA | Ni | 0.05 | mg/GJ |  | 0.017 | 0.15 | Nielsen et al., 2010
|  |  | natural gas |  | 1.A.1.b | Petroleum refining | Table_4-7 | Tier 2 emission factor | 4-stroke lean burn gas engines | Natural Gas |  | NA | Cu | 0.01 | mg/GJ |  | 0.003 | 0.03 | Nielsen et al., 2010
| PM25 |  | natural gas |  | 1.A.1.b | Petroleum refining | Table_4-7 | Tier 2 emission factor | 4-stroke lean burn gas engines | Natural Gas |  | NA | PM2.5 | 0.037 | g/GJ |  | 0.003 | 0.37 | US EPA (2000), chapter 3.2;
[5 empty] | 1.A.1.c | Manufacture of solid fuels and other energy industries | Table_5-2 | Tier 2 emission factor | Coke oven (byproduct recovery) | Coal |  | NA | Benzo(a)pyrene | 8.2 | mg/Mg Coal |  | 1.64 | 41 | US EPA (2008), chapter 12.2
| PM25 |  |  |  | 1.A.1.c | Manufacture of solid fuels and other energy industries | Table_5-3 | Tier 2 emission factor | Coke oven (without byproduct recovery) | Coal |  | NA | PM2.5 | 1913 | g/Mg Coal |  | 957 | 3826 | US EPA (2008), chapter 12.2
[5 empty] | 1.A.1.c | Manufacture of solid fuels and other energy industries | Table_5-1 | Tier 1 emission factor | NA | Coal |  | NA | Cu | 25 | mg/GJ |  | 5 | 125 | See note in Guidebook chapter
[5 empty] | 1.A.1.c | Manufacture of solid fuels and other energy industries | Table_5-1 | Tier 1 emission factor | NA | Coal |  | NA | Se | 2.9 | mg/GJ |  | 0.6 | 15 | See note in Guidebook chapter
[5 empty] | 1.A.1.c | Manufacture of solid fuels and other energy industries | Table_5-1 | Tier 1 emission factor | NA | Coal |  | NA | Pb | 28 | mg/GJ |  | 5.92 | 145 | See note in Guidebook chapter
[5 empty] | 1.A.1.c | Manufacture of solid fuels and other energy industries | Table_5-1 | Tier 1 emission factor | NA | Coal |  | NA | Cd | 1.6 | mg/GJ |  | 0.32 | 9 | See note in Guidebook chapter
[5 empty] | 1.A.1.c | Manufacture of solid fuels and other energy industries | Table_5-2 | Tier 2 emission factor | Coke oven (byproduct recovery) | Coal |  | NA | TSP | 1914 | g/Mg Coal |  | 955 | 3830 | US EPA (2008), chapter 12.2
[5 empty] | 1.A.1.c | Manufacture of solid fuels and other energy industries | Table_5-1 | Tier 1 emission factor | NA | Coal |  | NA | Benzo(k)fluoranthene | 0.001 | mg/GJ |  | 0.0002 | 0.005 | See note in Guidebook chapter
| NOx |  |  |  | 1.A.1.c | Manufacture of solid fuels and other energy industries | Table_5-2 | Tier 2 emission factor | Coke oven (byproduct recovery) | Coal |  | NA | NOx | 820 | g/Mg Coal |  | 530 | 1200 | US EPA (2008), chapter 12.2
| VOC | Steel |  |  | 1.A.2.a | Iron and steel | Table_3-5 | Tier 1 emission factor | NA | Biomass |  | NA | NMVOC | 300 | g/GJ |  | 5 | 500 | Naturvårdsverket, Sweden
| SOx | Steel |  |  | 1.A.2.a | Iron and steel | Table_3-5 | Tier 1 emission factor | NA | Biomass |  | NA | SOx | 38.4 | g/GJ |  | 20 | 50 | Guidebook (2006) chapter B216
|  | Steel |  |  | 1.A.2.a | Iron and steel | Table_3-4 | Tier 1 emission factor | NA | 'Other' Liquid Fuels |  | NA | Zn | 29 | mg/GJ |  | 15 | 58 | See note in Guidebook chapter
| NOx | Steel |  |  | 1.A.2.a | Iron and steel | Table_3-7 | Tier 2 emission factor | Blast Furnace | Coke/Blast Furnace Gas/Coke oven gas/NG/oil/BOF ga |  | NA | NOx | 8 | g/tonne pig iron |  | 2 | 30 | European Commission (2008)
| CO | Steel |  |  | 1.A.2.a | Iron and steel | Table_3-7 | Tier 2 emission factor | Blast Furnace | Coke/Blast Furnace Gas/Coke oven gas/NG/oil/BOF ga |  | NA | CO | 27 | g/tonne pig iron |  | 22 | 36 | European Commission (2012a)
|  | Steel |  |  | 1.A.2.a | Iron and steel | Table_3-5 | Tier 1 emission factor | NA | Biomass |  | NA | Benzo(b)fluoranthene | 16 | mg/GJ |  | 8 | 32 | Boman et al. (2011); Johansson et al. (2004)
|  | Steel |  |  | 1.A.2.a | Iron and steel | Table_3-5 | Tier 1 emission factor | NA | Biomass |  | NA | Cu | 6 | mg/GJ |  | 4 | 89 | Hedberg et al. (2002), Tissari et al. (2007) , Struschka et al. (2008), Lamberg et al. (2011)
| BC | Steel |  |  | 1.A.2.a | Iron and steel | Table_3-5 | Tier 1 emission factor | NA | Biomass |  | NA | BC | 28 | % of PM2.5 |  | 11 | 39 | Goncalves et al. (2010), Fernandes et al. (2011), Schmidl et al. (2011) 4)
|  | Steel |  |  | 1.A.2.a | Iron and steel | Table_3-2 | Tier 1 emission factor | NA | Solid Fuels |  | NA | PCB | 170 | µg/GJ |  | 85 | 260 | Kakareka et al. (2004)
|  | Steel |  |  | 1.A.2.a | Iron and steel | Table_3-5 | Tier 1 emission factor | NA | Biomass |  | NA | Zn | 512 | mg/GJ |  | 80 | 1300 | Hedberg et al. (2002), Tissari et al. (2007) , Struschka et al. (2008), Lamberg et al. (2011)
| BC | Steel |  |  | 1.A.2.a | Iron and steel | Table_3-3 | Tier 1 emission factor | NA | Gaseous Fuels |  | NA | BC | 4 | % of PM2.5 |  | 2.1 | 7 | See note in Guidebook chapter
|  | Steel |  |  | 1.A.2.a | Iron and steel | Table_3-3 | Tier 1 emission factor | NA | Gaseous Fuels |  | NA | Se | 0.058 | mg/GJ |  | 0.015 | 0.058 | See note in Guidebook chapter
|  | Steel |  |  | 1.A.2.a | Iron and steel | Table_3-3 | Tier 1 emission factor | NA | Gaseous Fuels |  | NA | Ni | 0.013 | mg/GJ |  | 0.006 | 0.026 | See note in Guidebook chapter
| NOx | Steel |  |  | 1.A.2.a | Iron and steel | Table_3-3 | Tier 1 emission factor | NA | Gaseous Fuels |  | NA | NOx | 74 | g/GJ |  | 46 | 103 | See note in Guidebook chapter
| PM25 | Steel |  |  | 1.A.2.a | Iron and steel | Table_3-3 | Tier 1 emission factor | NA | Gaseous Fuels |  | NA | PM2.5 | 0.78 | g/GJ |  | 0.47 | 1.09 | See note in Guidebook chapter
|  | Other Industrial |  |  | 1.A.2.b | Non-ferrous metals | Table_3-4 | Tier 1 emission factor | NA | 'Other' Liquid Fuels |  | NA | Benzo(a)pyrene | 1.9 | mg/GJ |  | 0.2 | 1.9 | See note in Guidebook chapter
|  | Other Industrial |  |  | 1.A.2.b | Non-ferrous metals | Table_3-4 | Tier 1 emission factor | NA | 'Other' Liquid Fuels |  | NA | Pb | 0.08 | mg/GJ |  | 0.04 | 0.16 | See note in Guidebook chapter
|  | Other Industrial |  |  | 1.A.2.b | Non-ferrous metals | Table_3-4 | Tier 1 emission factor | NA | 'Other' Liquid Fuels |  | NA | As | 0.03 | mg/GJ |  | 0.02 | 0.06 | See note in Guidebook chapter
| VOC | Other Industrial |  |  | 1.A.2.b | Non-ferrous metals | Table_3-4 | Tier 1 emission factor | NA | 'Other' Liquid Fuels |  | NA | NMVOC | 25 | g/GJ |  | 15 | 35 | See note in Guidebook chapter
| NOx | Other Industrial |  |  | 1.A.2.b | Non-ferrous metals | Table_3-4 | Tier 1 emission factor | NA | 'Other' Liquid Fuels |  | NA | NOx | 513 | g/GJ |  | 308 | 718 | See note in Guidebook chapter
|  | Other Industrial |  |  | 1.A.2.b | Non-ferrous metals | Table_3-3 | Tier 1 emission factor | NA | Gaseous Fuels |  | NA | Indeno(1,2,3-cd)pyrene | 1.08 | µg/GJ |  | 0.3 | 2.9 | See note in Guidebook chapter
|  | Other Industrial |  |  | 1.A.2.b | Non-ferrous metals | Table_3-3 | Tier 1 emission factor | NA | Gaseous Fuels |  | NA | Benzo(b)fluoranthene | 2.9 | µg/GJ |  | 0.7 | 12 | See note in Guidebook chapter
| BC | Other Industrial |  |  | 1.A.2.b | Non-ferrous metals | Table_3-5 | Tier 1 emission factor | NA | Biomass |  | NA | BC | 28 | % of PM2.5 |  | 11 | 39 | Goncalves et al. (2010), Fernandes et al. (2011), Schmidl et al. (2011) 4)
|  | Other Industrial |  |  | 1.A.2.b | Non-ferrous metals | Table_3-5 | Tier 1 emission factor | NA | Biomass |  | NA | Benzo(a)pyrene | 10 | mg/GJ |  | 5 | 20 | Boman et al. (2011); Johansson et al. (2004)
|  | Other Industrial |  |  | 1.A.2.b | Non-ferrous metals | Table_3-5 | Tier 1 emission factor | NA | Biomass |  | NA | HCB | 5 | µg/GJ |  | 0.1 | 30 | Syc et al. (2011)
|  | Other Industrial |  |  | 1.A.2.b | Non-ferrous metals | Table_3-4 | Tier 1 emission factor | NA | 'Other' Liquid Fuels |  | NA | Indeno(1,2,3-cd)pyrene | 2.2 | mg/GJ |  | 1 | 3 | Guidebook (2006) chapter B216
| CO | Other Industrial |  |  | 1.A.2.b | Non-ferrous metals | Table_3-5 | Tier 1 emission factor | NA | Biomass |  | NA | CO | 570 | g/GJ |  | 50 | 4000 | EN 303 class 5 boilers, 150-300 kW
| NOx | Other Industrial |  |  | 1.A.2.b | Non-ferrous metals | Table_3-5 | Tier 1 emission factor | NA | Biomass |  | NA | NOx | 91 | g/GJ |  | 20 | 120 | Lundgren et al. (2004) 1)
|  | Other Industrial |  |  | 1.A.2.b | Non-ferrous metals | Table_3-2 | Tier 1 emission factor | NA | Solid Fuels |  | NA | As | 4 | mg/GJ |  | 0.2 | 8 | Guidebook (2006) chapter B316
| PM10 | Other Industrial |  |  | 1.A.2.b | Non-ferrous metals | Table_3-2 | Tier 1 emission factor | NA | Solid Fuels |  | NA | PM10 | 117 | g/GJ |  | 60 | 240 | Guidebook (2006) chapter B316
|  | Other Industrial |  |  | 1.A.2.b | Non-ferrous metals | Table_3-2 | Tier 1 emission factor | NA | Solid Fuels |  | NA | TSP | 124 | g/GJ |  | 70 | 250 | Guidebook (2006) chapter B316
| VOC | Other Industrial |  |  | 1.A.2.b | Non-ferrous metals | Table_3-2 | Tier 1 emission factor | NA | Solid Fuels |  | NA | NMVOC | 88.8 | g/GJ |  | 10 | 300 | Guidebook (2006) chapter B316
| SOx | Other Industrial |  |  | 1.A.2.b | Non-ferrous metals | Table_3-13 | Tier 2 emission factor | Secondary copper production | Oil/coal/coke |  | NA | SOx | 1230 | g/tonne |  | 500 | 3000 | European Commission (2001)
| NOx | Other Industrial |  |  | 1.A.2.b | Non-ferrous metals | Table_3-15 | Tier 2 emission factor | Secondary lead production | Oil/gas |  | NA | NOx | 186 | g/tonne |  | 108 | 323 | US EPA (1990)
|  | Other Industrial |  |  | 1.A.2.b | Non-ferrous metals | Table_3-3 | Tier 1 emission factor | NA | Gaseous Fuels |  | NA | Hg | 0.54 | mg/GJ |  | 0.26 | 1 | See note in Guidebook chapter
| NOx | Other Industrial |  |  | 1.A.2.b | Non-ferrous metals | Table_3-13 | Tier 2 emission factor | Secondary copper production | Oil/coal/coke |  | NA | NOx | 400 | g/tonne |  | 73.9 | 1570 | US EPA (1990)
|  | Other Industrial |  |  | 1.A.2.b | Non-ferrous metals | Table_3-2 | Tier 1 emission factor | NA | Solid Fuels |  | NA | Cu | 17.5 | mg/GJ |  | 5 | 50 | Guidebook (2006) chapter B316
| PM10 | Other Industrial |  |  | 1.A.2.b | Non-ferrous metals | Table_3-3 | Tier 1 emission factor | NA | Gaseous Fuels |  | NA | PM10 | 0.78 | g/GJ |  | 0.47 | 1.09 | See note in Guidebook chapter
| NOx | Other Industrial |  |  | 1.A.2.b | Non-ferrous metals | Table_3-21 | Tier 2 emission factor | Alumina | Gas/Oil |  | NA | NOx | 945 | g/tonne |  | 660 | 1350 | CORINAIR (1990)
|  | Other Industrial |  |  | 1.A.2.b | Non-ferrous metals | Table_3-2 | Tier 1 emission factor | NA | Solid Fuels |  | NA | PCB | 170 | µg/GJ |  | 85 | 260 | Kakareka et al. (2004)
|  | Other Industrial |  |  | 1.A.2.b | Non-ferrous metals | Table_3-2 | Tier 1 emission factor | NA | Solid Fuels |  | NA | Benzo(a)pyrene | 45.5 | mg/GJ |  | 10 | 150 | Guidebook (2006) chapter B316
| PM10 | Chemicals |  |  | 1.A.2.c | Chemicals | Table_3-3 | Tier 1 emission factor | NA | Gaseous Fuels |  | NA | PM10 | 0.78 | g/GJ |  | 0.47 | 1.09 | See note in Guidebook chapter
|  | Chemicals |  |  | 1.A.2.c | Chemicals | Table_3-4 | Tier 1 emission factor | NA | 'Other' Liquid Fuels |  | NA | Cu | 0.22 | mg/GJ |  | 0.11 | 0.43 | See note in Guidebook chapter
| PM10 | Chemicals |  |  | 1.A.2.c | Chemicals | Table_3-4 | Tier 1 emission factor | NA | 'Other' Liquid Fuels |  | NA | PM10 | 20 | g/GJ |  | 12 | 28 | See note in Guidebook chapter
|  | Chemicals |  |  | 1.A.2.c | Chemicals | Table_3-5 | Tier 1 emission factor | NA | Biomass |  | NA | Ni | 2 | mg/GJ |  | 0.5 | 16 | Hedberg et al. (2002), Struschka et al. (2008), Lamberg et al. (2011)
|  | Chemicals |  |  | 1.A.2.c | Chemicals | Table_3-5 | Tier 1 emission factor | NA | Biomass |  | NA | As | 0.19 | mg/GJ |  | 0.05 | 12 | Struschka et al. (2008)
| PM25 | Chemicals |  |  | 1.A.2.c | Chemicals | Table_3-5 | Tier 1 emission factor | NA | Biomass |  | NA | PM2.5 | 140 | g/GJ |  | 70 | 279 | Naturvårdsverket, Sweden 3)
|  | Chemicals |  |  | 1.A.2.c | Chemicals | Table_3-2 | Tier 1 emission factor | NA | Solid Fuels |  | NA | Benzo(k)fluoranthene | 23.7 | mg/GJ |  | 8 | 100 | Guidebook (2006) chapter B316
|  | Chemicals |  |  | 1.A.2.c | Chemicals | Table_3-2 | Tier 1 emission factor | NA | Solid Fuels |  | NA | PCDD/F | 203 | ng I-TEQ/GJ |  | 40 | 500 | Guidebook (2006) chapter B316
|  | Chemicals |  |  | 1.A.2.c | Chemicals | Table_3-2 | Tier 1 emission factor | NA | Solid Fuels |  | NA | PCB | 170 | µg/GJ |  | 85 | 260 | Kakareka et al. (2004)
|  | Chemicals |  |  | 1.A.2.c | Chemicals | Table_3-2 | Tier 1 emission factor | NA | Solid Fuels |  | NA | Zn | 200 | mg/GJ |  | 50 | 500 | Guidebook (2006) chapter B316
|  | Chemicals |  |  | 1.A.2.c | Chemicals | Table_3-2 | Tier 1 emission factor | NA | Solid Fuels |  | NA | Se | 1.8 | mg/GJ |  | 0.2 | 3 | Guidebook (2006) chapter B316
|  | Chemicals |  |  | 1.A.2.c | Chemicals | Table_3-2 | Tier 1 emission factor | NA | Solid Fuels |  | NA | TSP | 124 | g/GJ |  | 70 | 250 | Guidebook (2006) chapter B316
|  | Chemicals |  |  | 1.A.2.c | Chemicals | Table_3-3 | Tier 1 emission factor | NA | Gaseous Fuels |  | NA | Zn | 0.73 | mg/GJ |  | 0.36 | 1.5 | See note in Guidebook chapter
|  | Chemicals |  |  | 1.A.2.c | Chemicals | Table_3-3 | Tier 1 emission factor | NA | Gaseous Fuels |  | NA | Benzo(k)fluoranthene | 1.1 | µg/GJ |  | 0.3 | 2.8 | See note in Guidebook chapter
|  | Chemicals |  |  | 1.A.2.c | Chemicals | Table_3-3 | Tier 1 emission factor | NA | Gaseous Fuels |  | NA | Benzo(b)fluoranthene | 2.9 | µg/GJ |  | 0.7 | 12 | See note in Guidebook chapter
|  | Chemicals |  |  | 1.A.2.c | Chemicals | Table_3-3 | Tier 1 emission factor | NA | Gaseous Fuels |  | NA | PCDD/F | 0.52 | ng I-TEQ/GJ |  | 0.25 | 1.3 | See note in Guidebook chapter
|  | Chemicals |  |  | 1.A.2.c | Chemicals | Table_3-3 | Tier 1 emission factor | NA | Gaseous Fuels |  | NA | Cr | 0.013 | mg/GJ |  | 0.007 | 0.026 | See note in Guidebook chapter
|  | Chemicals |  |  | 1.A.2.c | Chemicals | Table_3-3 | Tier 1 emission factor | NA | Gaseous Fuels |  | NA | Hg | 0.54 | mg/GJ |  | 0.26 | 1 | See note in Guidebook chapter
| SOx | Chemicals |  |  | 1.A.2.c | Chemicals | Table_3-3 | Tier 1 emission factor | NA | Gaseous Fuels |  | NA | SOx | 0.67 | g/GJ |  | 0.4 | 0.94 | See note in Guidebook chapter
| NOx | Chemicals |  |  | 1.A.2.c | Chemicals | Table_3-3 | Tier 1 emission factor | NA | Gaseous Fuels |  | NA | NOx | 74 | g/GJ |  | 46 | 103 | See note in Guidebook chapter
|  | Other Industrial |  |  | 1.A.2.d | Pulp, paper and print | Table_3-4 | Tier 1 emission factor | NA | 'Other' Liquid Fuels |  | NA | Ni | 0.008 | mg/GJ |  | 0.004 | 0.015 | See note in Guidebook chapter
|  | Other Industrial |  |  | 1.A.2.d | Pulp, paper and print | Table_3-4 | Tier 1 emission factor | NA | 'Other' Liquid Fuels |  | NA | Benzo(a)pyrene | 1.9 | mg/GJ |  | 0.2 | 1.9 | See note in Guidebook chapter
|  | Other Industrial |  |  | 1.A.2.d | Pulp, paper and print | Table_3-4 | Tier 1 emission factor | NA | 'Other' Liquid Fuels |  | NA | Indeno(1,2,3-cd)pyrene | 2.2 | mg/GJ |  | 1 | 3 | Guidebook (2006) chapter B216
|  | Other Industrial |  |  | 1.A.2.d | Pulp, paper and print | Table_3-4 | Tier 1 emission factor | NA | 'Other' Liquid Fuels |  | NA | Cr | 0.2 | mg/GJ |  | 0.1 | 0.4 | See note in Guidebook chapter
|  | Other Industrial |  |  | 1.A.2.d | Pulp, paper and print | Table_3-4 | Tier 1 emission factor | NA | 'Other' Liquid Fuels |  | NA | As | 0.03 | mg/GJ |  | 0.02 | 0.06 | See note in Guidebook chapter
|  | Other Industrial |  |  | 1.A.2.d | Pulp, paper and print | Table_3-4 | Tier 1 emission factor | NA | 'Other' Liquid Fuels |  | NA | Pb | 0.08 | mg/GJ |  | 0.04 | 0.16 | See note in Guidebook chapter
| VOC | Other Industrial |  |  | 1.A.2.d | Pulp, paper and print | Table_3-5 | Tier 1 emission factor | NA | Biomass |  | NA | NMVOC | 300 | g/GJ |  | 5 | 500 | Naturvårdsverket, Sweden
| NOx | Other Industrial |  |  | 1.A.2.d | Pulp, paper and print | Table_3-4 | Tier 1 emission factor | NA | 'Other' Liquid Fuels |  | NA | NOx | 513 | g/GJ |  | 308 | 718 | See note in Guidebook chapter
|  | Other Industrial |  |  | 1.A.2.d | Pulp, paper and print | Table_3-5 | Tier 1 emission factor | NA | Biomass |  | NA | Benzo(k)fluoranthene | 5 | mg/GJ |  | 2 | 10 | Boman et al. (2011); Johansson et al. (2004)
|  | Other Industrial |  |  | 1.A.2.d | Pulp, paper and print | Table_3-5 | Tier 1 emission factor | NA | Biomass |  | NA | Benzo(a)pyrene | 10 | mg/GJ |  | 5 | 20 | Boman et al. (2011); Johansson et al. (2004)
|  | Other Industrial |  |  | 1.A.2.d | Pulp, paper and print | Table_3-2 | Tier 1 emission factor | NA | Solid Fuels |  | NA | Benzo(b)fluoranthene | 58.9 | mg/GJ |  | 10 | 180 | Guidebook (2006) chapter B316
|  | Other Industrial |  |  | 1.A.2.d | Pulp, paper and print | Table_3-2 | Tier 1 emission factor | NA | Solid Fuels |  | NA | Zn | 200 | mg/GJ |  | 50 | 500 | Guidebook (2006) chapter B316
|  | Other Industrial |  |  | 1.A.2.d | Pulp, paper and print | Table_3-2 | Tier 1 emission factor | NA | Solid Fuels |  | NA | Ni | 13 | mg/GJ |  | 0.5 | 30 | Guidebook (2006) chapter B316
|  | Other Industrial |  |  | 1.A.2.d | Pulp, paper and print | Table_3-2 | Tier 1 emission factor | NA | Solid Fuels |  | NA | Cd | 1.8 | mg/GJ |  | 0.2 | 5 | Guidebook (2006) chapter B316
| VOC | Other Industrial |  |  | 1.A.2.d | Pulp, paper and print | Table_3-4 | Tier 1 emission factor | NA | 'Other' Liquid Fuels |  | NA | NMVOC | 25 | g/GJ |  | 15 | 35 | See note in Guidebook chapter
|  | Other Industrial |  |  | 1.A.2.d | Pulp, paper and print | Table_3-2 | Tier 1 emission factor | NA | Solid Fuels |  | NA | Cr | 13.5 | mg/GJ |  | 0.5 | 20 | Guidebook (2006) chapter B316
|  | Other Industrial |  |  | 1.A.2.d | Pulp, paper and print | Table_3-3 | Tier 1 emission factor | NA | Gaseous Fuels |  | NA | Benzo(a)pyrene | 0.72 | µg/GJ |  | 0.2 | 1.9 | See note in Guidebook chapter
|  | Other Industrial |  |  | 1.A.2.d | Pulp, paper and print | Table_3-3 | Tier 1 emission factor | NA | Gaseous Fuels |  | NA | PCDD/F | 0.52 | ng I-TEQ/GJ |  | 0.25 | 1.3 | See note in Guidebook chapter
| NOx | Other Industrial |  |  | 1.A.2.d | Pulp, paper and print | Table_3-3 | Tier 1 emission factor | NA | Gaseous Fuels |  | NA | NOx | 74 | g/GJ |  | 46 | 103 | See note in Guidebook chapter
|  | Other Industrial |  |  | 1.A.2.d | Pulp, paper and print | Table_3-3 | Tier 1 emission factor | NA | Gaseous Fuels |  | NA | Cr | 0.013 | mg/GJ |  | 0.007 | 0.026 | See note in Guidebook chapter
| PM10 | Other Industrial |  |  | 1.A.2.d | Pulp, paper and print | Table_3-3 | Tier 1 emission factor | NA | Gaseous Fuels |  | NA | PM10 | 0.78 | g/GJ |  | 0.47 | 1.09 | See note in Guidebook chapter
|  | Other Industrial |  |  | 1.A.2.e | Food processing, beverages and tobacco | Table_3-4 | Tier 1 emission factor | NA | 'Other' Liquid Fuels |  | NA | Indeno(1,2,3-cd)pyrene | 2.2 | mg/GJ |  | 1 | 3 | Guidebook (2006) chapter B216
|  | Other Industrial |  |  | 1.A.2.e | Food processing, beverages and tobacco | Table_3-4 | Tier 1 emission factor | NA | 'Other' Liquid Fuels |  | NA | Cr | 0.2 | mg/GJ |  | 0.1 | 0.4 | See note in Guidebook chapter
|  | Other Industrial |  |  | 1.A.2.e | Food processing, beverages and tobacco | Table_3-4 | Tier 1 emission factor | NA | 'Other' Liquid Fuels |  | NA | Cd | 0.006 | mg/GJ |  | 0.003 | 0.011 | See note in Guidebook chapter
|  | Other Industrial |  |  | 1.A.2.e | Food processing, beverages and tobacco | Table_3-5 | Tier 1 emission factor | NA | Biomass |  | NA | Ni | 2 | mg/GJ |  | 0.5 | 16 | Hedberg et al. (2002), Struschka et al. (2008), Lamberg et al. (2011)
| BC | Other Industrial |  |  | 1.A.2.e | Food processing, beverages and tobacco | Table_3-2 | Tier 1 emission factor | NA | Solid Fuels |  | NA | BC | 6.4 | % of PM2.5 |  | 2 | 26 | See note in Guidebook chapter
|  | Other Industrial |  |  | 1.A.2.e | Food processing, beverages and tobacco | Table_3-5 | Tier 1 emission factor | NA | Biomass |  | NA | NH3 | 37 | g/GJ |  | 18 | 74 | Roe et al. (2004) 2)
| VOC | Other Industrial |  |  | 1.A.2.e | Food processing, beverages and tobacco | Table_3-5 | Tier 1 emission factor | NA | Biomass |  | NA | NMVOC | 300 | g/GJ |  | 5 | 500 | Naturvårdsverket, Sweden
|  | Other Industrial |  |  | 1.A.2.e | Food processing, beverages and tobacco | Table_3-5 | Tier 1 emission factor | NA | Biomass |  | NA | Hg | 0.56 | mg/GJ |  | 0.2 | 1 | Struschka et al. (2008)
| PM10 | Other Industrial |  |  | 1.A.2.e | Food processing, beverages and tobacco | Table_3-5 | Tier 1 emission factor | NA | Biomass |  | NA | PM10 | 143 | g/GJ |  | 71 | 285 | Naturvårdsverket, Sweden 3)
|  | Other Industrial |  |  | 1.A.2.e | Food processing, beverages and tobacco | Table_3-2 | Tier 1 emission factor | NA | Solid Fuels |  | NA | Benzo(a)pyrene | 45.5 | mg/GJ |  | 10 | 150 | Guidebook (2006) chapter B316
|  | Other Industrial |  |  | 1.A.2.e | Food processing, beverages and tobacco | Table_3-2 | Tier 1 emission factor | NA | Solid Fuels |  | NA | PCDD/F | 203 | ng I-TEQ/GJ |  | 40 | 500 | Guidebook (2006) chapter B316
|  | Other Industrial |  |  | 1.A.2.e | Food processing, beverages and tobacco | Table_3-2 | Tier 1 emission factor | NA | Solid Fuels |  | NA | PCB | 170 | µg/GJ |  | 85 | 260 | Kakareka et al. (2004)
|  | Other Industrial |  |  | 1.A.2.e | Food processing, beverages and tobacco | Table_3-2 | Tier 1 emission factor | NA | Solid Fuels |  | NA | Cd | 1.8 | mg/GJ |  | 0.2 | 5 | Guidebook (2006) chapter B316
| PM25 | Other Industrial |  |  | 1.A.2.e | Food processing, beverages and tobacco | Table_3-2 | Tier 1 emission factor | NA | Solid Fuels |  | NA | PM2.5 | 108 | g/GJ |  | 60 | 220 | Guidebook (2006) chapter B316
| PM10 | Other Industrial |  |  | 1.A.2.e | Food processing, beverages and tobacco | Table_3-2 | Tier 1 emission factor | NA | Solid Fuels |  | NA | PM10 | 117 | g/GJ |  | 60 | 240 | Guidebook (2006) chapter B316
| VOC | Other Industrial |  |  | 1.A.2.e | Food processing, beverages and tobacco | Table_3-2 | Tier 1 emission factor | NA | Solid Fuels |  | NA | NMVOC | 88.8 | g/GJ |  | 10 | 300 | Guidebook (2006) chapter B316
| NOx | Other Industrial |  |  | 1.A.2.e | Food processing, beverages and tobacco | Table_3-4 | Tier 1 emission factor | NA | 'Other' Liquid Fuels |  | NA | NOx | 513 | g/GJ |  | 308 | 718 | See note in Guidebook chapter
|  | Other Industrial |  |  | 1.A.2.e | Food processing, beverages and tobacco | Table_3-2 | Tier 1 emission factor | NA | Solid Fuels |  | NA | Hg | 7.9 | mg/GJ |  | 5 | 10 | Guidebook (2006) chapter B316
|  | Other Industrial |  |  | 1.A.2.e | Food processing, beverages and tobacco | Table_3-3 | Tier 1 emission factor | NA | Gaseous Fuels |  | NA | Se | 0.058 | mg/GJ |  | 0.015 | 0.058 | See note in Guidebook chapter
|  | Other Industrial |  |  | 1.A.2.e | Food processing, beverages and tobacco | Table_3-3 | Tier 1 emission factor | NA | Gaseous Fuels |  | NA | Cu | 0.0026 | mg/GJ |  | 0.0013 | 0.0051 | See note in Guidebook chapter
|  | Other Industrial |  |  | 1.A.2.e | Food processing, beverages and tobacco | Table_3-3 | Tier 1 emission factor | NA | Gaseous Fuels |  | NA | Zn | 0.73 | mg/GJ |  | 0.36 | 1.5 | See note in Guidebook chapter
|  | Other Industrial |  |  | 1.A.2.e | Food processing, beverages and tobacco | Table_3-3 | Tier 1 emission factor | NA | Gaseous Fuels |  | NA | As | 0.1 | mg/GJ |  | 0.05 | 0.19 | See note in Guidebook chapter
|  | Other Industrial |  |  | 1.A.2.e | Food processing, beverages and tobacco | Table_3-3 | Tier 1 emission factor | NA | Gaseous Fuels |  | NA | TSP | 0.78 | g/GJ |  | 0.47 | 1.09 | See note in Guidebook chapter
[5 empty] | 1.A.2.g.vii | Mobile combustion in manufacturing industries and construction: Other (Please specify in your IIR) | Table_3-1_08 | Tier 1 emission factor | NA | Gasoline |  | NA | Benzo(b)fluoranthene | 40 | µg/kg fuel |  |  |  | Winther 2016
[5 empty] | 1.A.2.g.vii | Mobile combustion in manufacturing industries and construction: Other (Please specify in your IIR) | Table_3-1_08 | Tier 1 emission factor | NA | Gasoline |  | NA | Zn | 1 | mg/kg fuel |  |  |  | Winther 2016
| N2O |  |  |  | 1.A.2.g.vii | Mobile combustion in manufacturing industries and construction: Other (Please specify in your IIR) | Table_3-1_05 | Tier 1 emission factor | NA | LPG |  | NA | N2O | 161 | g/tonnes fuel |  |  |  | Winther 2016
|  |  | petroleum diesel |  | 1.A.2.g.vii | Mobile combustion in manufacturing industries and construction: Other (Please specify in your IIR) | Table_3-2_21 | Tier 2 emission factor | 1991-Stage I | Diesel |  | NA | NH3 | 8 | g/tonnes fuel |  |  |  | Winther 2016
| NOx |  | petroleum diesel |  | 1.A.2.g.vii | Mobile combustion in manufacturing industries and construction: Other (Please specify in your IIR) | Table_3-2_21 | Tier 2 emission factor | 1991-Stage I | Diesel |  | NA | NOx | 43552 | g/tonnes fuel |  |  |  | Winther 2016
| PM25 |  | petroleum diesel |  | 1.A.2.g.vii | Mobile combustion in manufacturing industries and construction: Other (Please specify in your IIR) | Table_3-2_19 | Tier 2 emission factor | < 1981 | Diesel |  | NA | PM2.5 | 6207 | g/tonnes fuel |  |  |  | Winther 2016
| PM10 |  | petroleum diesel |  | 1.A.2.g.vii | Mobile combustion in manufacturing industries and construction: Other (Please specify in your IIR) | Table_3-2_20 | Tier 2 emission factor | 1981-1990 | Diesel |  | NA | PM10 | 4308 | g/tonnes fuel |  |  |  | Winther 2016
| NOx |  | petroleum diesel |  | 1.A.2.g.vii | Mobile combustion in manufacturing industries and construction: Other (Please specify in your IIR) | Table_3-2_20 | Tier 2 emission factor | 1981-1990 | Diesel |  | NA | NOx | 33942 | g/tonnes fuel |  |  |  | Winther 2016
| CO |  | petroleum diesel |  | 1.A.2.g.vii | Mobile combustion in manufacturing industries and construction: Other (Please specify in your IIR) | Table_3-2_20 | Tier 2 emission factor | 1981-1990 | Diesel |  | NA | CO | 18890 | g/tonnes fuel |  |  |  | Winther 2016
|  |  | petroleum diesel |  | 1.A.2.g.vii | Mobile combustion in manufacturing industries and construction: Other (Please specify in your IIR) | Table_3-2_19 | Tier 2 emission factor | < 1981 | Diesel |  | NA | TSP | 6207 | g/tonnes fuel |  |  |  | Winther 2016
| BC |  |  |  | 1.A.2.g.vii | Mobile combustion in manufacturing industries and construction: Other (Please specify in your IIR) | Table_3-1_05 | Tier 1 emission factor | NA | LPG |  | NA | BC | 11 | g/tonnes fuel |  |  |  | Winther 2016
|  |  | petroleum diesel |  | 1.A.2.g.vii | Mobile combustion in manufacturing industries and construction: Other (Please specify in your IIR) | Table_3-1_04 | Tier 1 emission factor | NA | Diesel |  | NA | Benzo(a)pyrene | 30 | µg/kg fuel |  |  |  | Winther 2016
|  |  | petroleum diesel |  | 1.A.2.g.vii | Mobile combustion in manufacturing industries and construction: Other (Please specify in your IIR) | Table_3-1_04 | Tier 1 emission factor | NA | Diesel |  | NA | Zn | 1 | mg/ kg fuel |  |  |  | Winther 2016
|  |  | petroleum diesel |  | 1.A.2.g.vii | Mobile combustion in manufacturing industries and construction: Other (Please specify in your IIR) | Table_3-1_04 | Tier 1 emission factor | NA | Diesel |  | NA | Se | 0.01 | mg/ kg fuel |  |  |  | Winther 2016
|  |  | petroleum diesel |  | 1.A.2.g.vii | Mobile combustion in manufacturing industries and construction: Other (Please specify in your IIR) | Table_3-1_04 | Tier 1 emission factor | NA | Diesel |  | NA | Cu | 1.7 | mg/ kg fuel |  |  |  | Winther 2016
| VOC |  |  |  | 1.A.2.g.vii | Mobile combustion in manufacturing industries and construction: Other (Please specify in your IIR) | Table_3-1_05 | Tier 1 emission factor | NA | LPG |  | NA | NMVOC | 6720 | g/tonnes fuel |  |  |  | Winther 2016
| VOC |  | petroleum diesel |  | 1.A.2.g.vii | Mobile combustion in manufacturing industries and construction: Other (Please specify in your IIR) | Table_3-1_03 | Tier 1 emission factor | NA | Diesel |  | NA | NMVOC | 3377 | g/tonnes fuel |  |  |  | Winther 2016
|  |  | petroleum diesel |  | 1.A.2.g.vii | Mobile combustion in manufacturing industries and construction: Other (Please specify in your IIR) | Table_3-1_03 | Tier 1 emission factor | NA | Diesel |  | NA | TSP | 2104 | g/tonnes fuel |  |  |  | Winther 2016
| NOx |  |  |  | 1.A.2.g.vii | Mobile combustion in manufacturing industries and construction: Other (Please specify in your IIR) | Table_3-1_06 | Tier 1 emission factor | NA | Gasoline: four-stroke |  | NA | NOx | 7117 | g/tonnes fuel |  |  |  | Winther 2016
| CH4 |  |  |  | 1.A.2.g.vii | Mobile combustion in manufacturing industries and construction: Other (Please specify in your IIR) | Table_3-1_05 | Tier 1 emission factor | NA | LPG |  | NA | CH4 | 354 | g/tonnes fuel |  |  |  | Winther 2016
| PM10 |  |  |  | 1.A.2.g.vii | Mobile combustion in manufacturing industries and construction: Other (Please specify in your IIR) | Table_3-1_05 | Tier 1 emission factor | NA | LPG |  | NA | PM10 | 225 | g/tonnes fuel |  |  |  | Winther 2016
[5 empty] | 1.A.2.g.vii | Mobile combustion in manufacturing industries and construction: Other (Please specify in your IIR) | Table_3-1_05 | Tier 1 emission factor | NA | LPG |  | NA | NH3 | 10 | g/tonnes fuel |  |  |  | Winther 2016
| CO2 |  |  |  | 1.A.2.g.vii | Mobile combustion in manufacturing industries and construction: Other (Please specify in your IIR) | Table_3-2_38 | Tier 2 emission factor | 1981-1990 | Gasoline: four-stroke |  | NA | CO2 | 3197 | kg/tonnes fuel |  |  |  | Winther 2016
[5 empty] | 1.A.2.g.vii | Mobile combustion in manufacturing industries and construction: Other (Please specify in your IIR) | Table_3-2_37 | Tier 2 emission factor | < 1981 | Gasoline: four-stroke |  | NA | NH3 | 4 | g/tonnes fuel |  |  |  | Winther 2016
| BC |  |  |  | 1.A.2.g.vii | Mobile combustion in manufacturing industries and construction: Other (Please specify in your IIR) | Table_3-2_38 | Tier 2 emission factor | 1981-1990 | Gasoline: four-stroke |  | NA | BC | 7 | g/tonnes fuel |  |  |  | Winther 2016
| BC |  |  |  | 1.A.2.g.vii | Mobile combustion in manufacturing industries and construction: Other (Please specify in your IIR) | Table_3-2_34 | Tier 2 emission factor | Stage IIIB | Gasoline: two-stroke |  | NA | BC |  | g/tonnes fuel |  |  |  | Winther 2016
| PM25 |  |  |  | 1.A.2.g.vii | Mobile combustion in manufacturing industries and construction: Other (Please specify in your IIR) | Table_3-2_39 | Tier 2 emission factor | 1991-Stage I | Gasoline: four-stroke |  | NA | PM2.5 | 157 | g/tonnes fuel |  |  |  | Winther 2016
| VOC |  |  |  | 1.A.2.g.vii | Mobile combustion in manufacturing industries and construction: Other (Please specify in your IIR) | Table_3-2_39 | Tier 2 emission factor | 1991-Stage I | Gasoline: four-stroke |  | NA | NMVOC | 19082 | g/tonnes fuel |  |  |  | Winther 2016
| VOC |  |  |  | 1.A.2.g.vii | Mobile combustion in manufacturing industries and construction: Other (Please specify in your IIR) | Table_3-2_38 | Tier 2 emission factor | 1981-1990 | Gasoline: four-stroke |  | NA | NMVOC | 25852 | g/tonnes fuel |  |  |  | Winther 2016
| N2O |  |  |  | 1.A.2.g.vii | Mobile combustion in manufacturing industries and construction: Other (Please specify in your IIR) | Table_3-2_39 | Tier 2 emission factor | 1991-Stage I | Gasoline: four-stroke |  | NA | N2O | 59 | g/tonnes fuel |  |  |  | Winther 2016
| NOx |  |  |  | 1.A.2.g.vii | Mobile combustion in manufacturing industries and construction: Other (Please specify in your IIR) | Table_3-2_38 | Tier 2 emission factor | 1981-1990 | Gasoline: four-stroke |  | NA | NOx | 5743 | g/tonnes fuel |  |  |  | Winther 2016
| CH4 |  |  |  | 1.A.2.g.vii | Mobile combustion in manufacturing industries and construction: Other (Please specify in your IIR) | Table_3-2_39 | Tier 2 emission factor | 1991-Stage I | Gasoline: four-stroke |  | NA | CH4 | 672 | g/tonnes fuel |  |  |  | Winther 2016
[5 empty] | 1.A.2.g.vii | Mobile combustion in manufacturing industries and construction: Other (Please specify in your IIR) | Table_3-2_38 | Tier 2 emission factor | 1981-1990 | Gasoline: four-stroke |  | NA | TSP | 147 | g/tonnes fuel |  |  |  | Winther 2016
[5 empty] | 1.A.2.g.vii | Mobile combustion in manufacturing industries and construction: Other (Please specify in your IIR) | Table_3-2_36 | Tier 2 emission factor | Stage V | Gasoline: two-stroke |  | NA | TSP | 4278 | g/tonnes fuel |  |  |  | Winther 2016
| BC |  |  |  | 1.A.2.g.vii | Mobile combustion in manufacturing industries and construction: Other (Please specify in your IIR) | Table_3-2_35 | Tier 2 emission factor | Stage IV | Gasoline: two-stroke |  | NA | BC |  | g/tonnes fuel |  |  |  | Winther 2016
| CO2 |  |  |  | 1.A.2.g.vii | Mobile combustion in manufacturing industries and construction: Other (Please specify in your IIR) | Table_3-2_37 | Tier 2 emission factor | < 1981 | Gasoline: four-stroke |  | NA | CO2 | 3197 | kg/tonnes fuel |  |  |  | Winther 2016
| PM10 |  |  |  | 1.A.2.g.vii | Mobile combustion in manufacturing industries and construction: Other (Please specify in your IIR) | Table_3-2_34 | Tier 2 emission factor | Stage IIIB | Gasoline: two-stroke |  | NA | PM10 |  | g/tonnes fuel |  |  |  | Winther 2016
| PM10 |  |  |  | 1.A.2.g.vii | Mobile combustion in manufacturing industries and construction: Other (Please specify in your IIR) | Table_3-2_36 | Tier 2 emission factor | Stage V | Gasoline: two-stroke |  | NA | PM10 | 4278 | g/tonnes fuel |  |  |  | Winther 2016
| N2O |  |  |  | 1.A.2.g.vii | Mobile combustion in manufacturing industries and construction: Other (Please specify in your IIR) | Table_3-2_36 | Tier 2 emission factor | Stage V | Gasoline: two-stroke |  | NA | N2O | 20 | g/tonnes fuel |  |  |  | Winther 2016
| N2O |  |  |  | 1.A.2.g.vii | Mobile combustion in manufacturing industries and construction: Other (Please specify in your IIR) | Table_3-2_35 | Tier 2 emission factor | Stage IV | Gasoline: two-stroke |  | NA | N2O |  | g/tonnes fuel |  |  |  | Winther 2016
| CO |  |  |  | 1.A.2.g.vii | Mobile combustion in manufacturing industries and construction: Other (Please specify in your IIR) | Table_3-2_40 | Tier 2 emission factor | Stage I | Gasoline: four-stroke |  | NA | CO | 774457 | g/tonnes fuel |  |  |  | Winther 2016
[5 empty] | 1.A.2.g.vii | Mobile combustion in manufacturing industries and construction: Other (Please specify in your IIR) | Table_3-2_43 | Tier 2 emission factor | Stage IIIB | Gasoline: four-stroke |  | NA | TSP |  | g/tonnes fuel |  |  |  | Winther 2016
| PM10 |  |  |  | 1.A.2.g.vii | Mobile combustion in manufacturing industries and construction: Other (Please specify in your IIR) | Table_3-2_44 | Tier 2 emission factor | Stage IV | Gasoline: four-stroke |  | NA | PM10 |  | g/tonnes fuel |  |  |  | Winther 2016
| PM10 |  |  |  | 1.A.2.g.vii | Mobile combustion in manufacturing industries and construction: Other (Please specify in your IIR) | Table_3-2_43 | Tier 2 emission factor | Stage IIIB | Gasoline: four-stroke |  | NA | PM10 |  | g/tonnes fuel |  |  |  | Winther 2016
[5 empty] | 1.A.2.g.vii | Mobile combustion in manufacturing industries and construction: Other (Please specify in your IIR) | Table_3-2_43 | Tier 2 emission factor | Stage IIIB | Gasoline: four-stroke |  | NA | NH3 |  | g/tonnes fuel |  |  |  | Winther 2016
| BC |  |  |  | 1.A.2.g.vii | Mobile combustion in manufacturing industries and construction: Other (Please specify in your IIR) | Table_3-2_44 | Tier 2 emission factor | Stage IV | Gasoline: four-stroke |  | NA | BC |  | g/tonnes fuel |  |  |  | Winther 2016
| CO2 |  |  |  | 1.A.2.g.vii | Mobile combustion in manufacturing industries and construction: Other (Please specify in your IIR) | Table_3-2_45 | Tier 2 emission factor | Stage V | Gasoline: four-stroke |  | NA | CO2 | 3197 | kg/tonnes fuel |  |  |  | Winther 2016
[5 empty] | 1.A.2.g.vii | Mobile combustion in manufacturing industries and construction: Other (Please specify in your IIR) | Table_3-2_45 | Tier 2 emission factor | Stage V | Gasoline: four-stroke |  | NA | TSP | 159 | g/tonnes fuel |  |  |  | Winther 2016
| VOC |  |  |  | 1.A.2.g.vii | Mobile combustion in manufacturing industries and construction: Other (Please specify in your IIR) | Table_3-2_45 | Tier 2 emission factor | Stage V | Gasoline: four-stroke |  | NA | NMVOC | 13293 | g/tonnes fuel |  |  |  | Winther 2016
| PM25 |  |  |  | 1.A.2.g.vii | Mobile combustion in manufacturing industries and construction: Other (Please specify in your IIR) | Table_3-2_40 | Tier 2 emission factor | Stage I | Gasoline: four-stroke |  | NA | PM2.5 | 159 | g/tonnes fuel |  |  |  | Winther 2016
| CH4 |  |  |  | 1.A.2.g.vii | Mobile combustion in manufacturing industries and construction: Other (Please specify in your IIR) | Table_3-2_41 | Tier 2 emission factor | Stage II | Gasoline: four-stroke |  | NA | CH4 | 568 | g/tonnes fuel |  |  |  | Winther 2016
| NOx |  |  |  | 1.A.2.g.vii | Mobile combustion in manufacturing industries and construction: Other (Please specify in your IIR) | Table_3-2_40 | Tier 2 emission factor | Stage I | Gasoline: four-stroke |  | NA | NOx | 7088 | g/tonnes fuel |  |  |  | Winther 2016
[5 empty] | 1.A.2.g.vii | Mobile combustion in manufacturing industries and construction: Other (Please specify in your IIR) | Table_3-2_40 | Tier 2 emission factor | Stage I | Gasoline: four-stroke |  | NA | NH3 | 4 | g/tonnes fuel |  |  |  | Winther 2016
| BC |  |  |  | 1.A.2.g.vii | Mobile combustion in manufacturing industries and construction: Other (Please specify in your IIR) | Table_3-2_43 | Tier 2 emission factor | Stage IIIB | Gasoline: four-stroke |  | NA | BC |  | g/tonnes fuel |  |  |  | Winther 2016
| PM25 |  |  |  | 1.A.2.g.vii | Mobile combustion in manufacturing industries and construction: Other (Please specify in your IIR) | Table_3-2_42 | Tier 2 emission factor | Stage IIIA | Gasoline: four-stroke |  | NA | PM2.5 |  | g/tonnes fuel |  |  |  | Winther 2016
| N2O |  |  |  | 1.A.2.g.vii | Mobile combustion in manufacturing industries and construction: Other (Please specify in your IIR) | Table_3-2_42 | Tier 2 emission factor | Stage IIIA | Gasoline: four-stroke |  | NA | N2O |  | g/tonnes fuel |  |  |  | Winther 2016
| PM25 |  |  |  | 1.A.2.g.vii | Mobile combustion in manufacturing industries and construction: Other (Please specify in your IIR) | Table_3-2_41 | Tier 2 emission factor | Stage II | Gasoline: four-stroke |  | NA | PM2.5 | 159 | g/tonnes fuel |  |  |  | Winther 2016
| BC |  |  |  | 1.A.2.g.vii | Mobile combustion in manufacturing industries and construction: Other (Please specify in your IIR) | Table_3-2_37 | Tier 2 emission factor | < 1981 | Gasoline: four-stroke |  | NA | BC | 7 | g/tonnes fuel |  |  |  | Winther 2016
| N2O |  | petroleum diesel |  | 1.A.2.g.vii | Mobile combustion in manufacturing industries and construction: Other (Please specify in your IIR) | Table_3-2_26 | Tier 2 emission factor | Stage IV | Diesel |  | NA | N2O | 137 | g/tonnes fuel |  |  |  | Winther 2016
|  |  | petroleum diesel |  | 1.A.2.g.vii | Mobile combustion in manufacturing industries and construction: Other (Please specify in your IIR) | Table_3-2_27 | Tier 2 emission factor | Stage V | Diesel |  | NA | TSP | 116 | g/tonnes fuel |  |  |  | Winther 2016
| VOC |  | petroleum diesel |  | 1.A.2.g.vii | Mobile combustion in manufacturing industries and construction: Other (Please specify in your IIR) | Table_3-2_26 | Tier 2 emission factor | Stage IV | Diesel |  | NA | NMVOC | 536 | g/tonnes fuel |  |  |  | Winther 2016
| PM25 |  | petroleum diesel |  | 1.A.2.g.vii | Mobile combustion in manufacturing industries and construction: Other (Please specify in your IIR) | Table_3-2_26 | Tier 2 emission factor | Stage IV | Diesel |  | NA | PM2.5 | 98 | g/tonnes fuel |  |  |  | Winther 2016
| CO |  |  |  | 1.A.2.g.vii | Mobile combustion in manufacturing industries and construction: Other (Please specify in your IIR) | Table_3-2_37 | Tier 2 emission factor | < 1981 | Gasoline: four-stroke |  | NA | CO | 1214855 | g/tonnes fuel |  |  |  | Winther 2016
| CO2 |  | petroleum diesel |  | 1.A.2.g.vii | Mobile combustion in manufacturing industries and construction: Other (Please specify in your IIR) | Table_3-2_23 | Tier 2 emission factor | Stage II | Diesel |  | NA | CO2 | 3160 | kg/tonnes fuel |  |  |  | Winther 2016
| CH4 |  | petroleum diesel |  | 1.A.2.g.vii | Mobile combustion in manufacturing industries and construction: Other (Please specify in your IIR) | Table_3-2_23 | Tier 2 emission factor | Stage II | Diesel |  | NA | CH4 | 39 | g/tonnes fuel |  |  |  | Winther 2016
|  |  | petroleum diesel |  | 1.A.2.g.vii | Mobile combustion in manufacturing industries and construction: Other (Please specify in your IIR) | Table_3-2_23 | Tier 2 emission factor | Stage II | Diesel |  | NA | NH3 | 8 | g/tonnes fuel |  |  |  | Winther 2016
|  |  | petroleum diesel |  | 1.A.2.g.vii | Mobile combustion in manufacturing industries and construction: Other (Please specify in your IIR) | Table_3-2_22 | Tier 2 emission factor | Stage I | Diesel |  | NA | NH3 | 8 | g/tonnes fuel |  |  |  | Winther 2016
| CO |  | petroleum diesel |  | 1.A.2.g.vii | Mobile combustion in manufacturing industries and construction: Other (Please specify in your IIR) | Table_3-2_24 | Tier 2 emission factor | Stage IIIA | Diesel |  | NA | CO | 6826 | g/tonnes fuel |  |  |  | Winther 2016
|  |  | petroleum diesel |  | 1.A.2.g.vii | Mobile combustion in manufacturing industries and construction: Other (Please specify in your IIR) | Table_3-2_23 | Tier 2 emission factor | Stage II | Diesel |  | NA | TSP | 1034 | g/tonnes fuel |  |  |  | Winther 2016
| PM10 |  | petroleum diesel |  | 1.A.2.g.vii | Mobile combustion in manufacturing industries and construction: Other (Please specify in your IIR) | Table_3-2_23 | Tier 2 emission factor | Stage II | Diesel |  | NA | PM10 | 1034 | g/tonnes fuel |  |  |  | Winther 2016
| CH4 |  |  |  | 1.A.2.g.vii | Mobile combustion in manufacturing industries and construction: Other (Please specify in your IIR) | Table_3-2_31 | Tier 2 emission factor | Stage I | Gasoline: two-stroke |  | NA | CH4 | 16979 | g/tonnes fuel |  |  |  | Winther 2016
| PM10 |  |  |  | 1.A.2.g.vii | Mobile combustion in manufacturing industries and construction: Other (Please specify in your IIR) | Table_3-2_33 | Tier 2 emission factor | Stage IIIA | Gasoline: two-stroke |  | NA | PM10 |  | g/tonnes fuel |  |  |  | Winther 2016
| CO |  |  |  | 1.A.2.g.vii | Mobile combustion in manufacturing industries and construction: Other (Please specify in your IIR) | Table_3-2_33 | Tier 2 emission factor | Stage IIIA | Gasoline: two-stroke |  | NA | CO |  | g/tonnes fuel |  |  |  | Winther 2016
[5 empty] | 1.A.2.g.vii | Mobile combustion in manufacturing industries and construction: Other (Please specify in your IIR) | Table_3-2_29 | Tier 2 emission factor | 1981-1990 | Gasoline: two-stroke |  | NA | NH3 | 3 | g/tonnes fuel |  |  |  | Winther 2016
| NOx |  |  |  | 1.A.2.g.vii | Mobile combustion in manufacturing industries and construction: Other (Please specify in your IIR) | Table_3-2_29 | Tier 2 emission factor | 1981-1990 | Gasoline: two-stroke |  | NA | NOx | 1682 | g/tonnes fuel |  |  |  | Winther 2016
[5 empty] | 1.A.2.g.vii | Mobile combustion in manufacturing industries and construction: Other (Please specify in your IIR) | Table_3-2_28 | Tier 2 emission factor | < 1981 | Gasoline: two-stroke |  | NA | TSP | 7037 | g/tonnes fuel |  |  |  | Winther 2016
[5 empty] | 1.A.2.g.vii | Mobile combustion in manufacturing industries and construction: Other (Please specify in your IIR) | Table_3-2_28 | Tier 2 emission factor | < 1981 | Gasoline: two-stroke |  | NA | NH3 | 2 | g/tonnes fuel |  |  |  | Winther 2016
| PM10 |  |  |  | 1.A.2.g.vii | Mobile combustion in manufacturing industries and construction: Other (Please specify in your IIR) | Table_3-2_28 | Tier 2 emission factor | < 1981 | Gasoline: two-stroke |  | NA | PM10 | 7037 | g/tonnes fuel |  |  |  | Winther 2016
| NOx |  |  |  | 1.A.2.g.vii | Mobile combustion in manufacturing industries and construction: Other (Please specify in your IIR) | Table_3-2_30 | Tier 2 emission factor | 1991-Stage I | Gasoline: two-stroke |  | NA | NOx | 1852 | g/tonnes fuel |  |  |  | Winther 2016
| CO2 |  |  |  | 1.A.2.g.vii | Mobile combustion in manufacturing industries and construction: Other (Please specify in your IIR) | Table_3-2_30 | Tier 2 emission factor | 1991-Stage I | Gasoline: two-stroke |  | NA | CO2 | 3197 | kg/tonnes fuel |  |  |  | Winther 2016
| CO | Other Industrial |  |  | 1.A.2.g.viii | Stationary combustion in manufacturing industries and construction (Please specify in your IIR) | Table_3-30 | Tier 2 emission factor | Enamel | Gas/Oil |  | NA | CO | 2400 | g/tonne |  | 1200 | 3600 | US EPA (1997), chapter 11.14
| SOx | Other Industrial |  |  | 1.A.2.g.viii | Stationary combustion in manufacturing industries and construction (Please specify in your IIR) | Table_3-30 | Tier 2 emission factor | Enamel | Gas/Oil |  | NA | SOx | 39.6 | g/Mg |  | 2.45 | 2550 | European Commission (2007)
| VOC | Other Industrial |  |  | 1.A.2.g.viii | Stationary combustion in manufacturing industries and construction (Please specify in your IIR) | Table_3-4 | Tier 1 emission factor | NA | 'Other' Liquid Fuels |  | NA | NMVOC | 25 | g/GJ |  | 15 | 35 | See note in Guidebook chapter
|  | Other Industrial |  |  | 1.A.2.g.viii | Stationary combustion in manufacturing industries and construction (Please specify in your IIR) | Table_3-4 | Tier 1 emission factor | NA | 'Other' Liquid Fuels |  | NA | Cd | 0.006 | mg/GJ |  | 0.003 | 0.011 | See note in Guidebook chapter
| PM10 | Other Industrial |  |  | 1.A.2.g.viii | Stationary combustion in manufacturing industries and construction (Please specify in your IIR) | Table_3-4 | Tier 1 emission factor | NA | 'Other' Liquid Fuels |  | NA | PM10 | 20 | g/GJ |  | 12 | 28 | See note in Guidebook chapter
|  | Other Industrial |  |  | 1.A.2.g.viii | Stationary combustion in manufacturing industries and construction (Please specify in your IIR) | Table_3-4 | Tier 1 emission factor | NA | 'Other' Liquid Fuels |  | NA | Pb | 0.08 | mg/GJ |  | 0.04 | 0.16 | See note in Guidebook chapter
|  | Other Industrial |  |  | 1.A.2.g.viii | Stationary combustion in manufacturing industries and construction (Please specify in your IIR) | Table_3-4 | Tier 1 emission factor | NA | 'Other' Liquid Fuels |  | NA | Cr | 0.2 | mg/GJ |  | 0.1 | 0.4 | See note in Guidebook chapter
|  | Other Industrial |  |  | 1.A.2.g.viii | Stationary combustion in manufacturing industries and construction (Please specify in your IIR) | Table_3-3 | Tier 1 emission factor | NA | Gaseous Fuels |  | NA | TSP | 0.78 | g/GJ |  | 0.47 | 1.09 | See note in Guidebook chapter
|  | Other Industrial |  |  | 1.A.2.g.viii | Stationary combustion in manufacturing industries and construction (Please specify in your IIR) | Table_3-3 | Tier 1 emission factor | NA | Gaseous Fuels |  | NA | Zn | 0.73 | mg/GJ |  | 0.36 | 1.5 | See note in Guidebook chapter
|  | Other Industrial |  |  | 1.A.2.g.viii | Stationary combustion in manufacturing industries and construction (Please specify in your IIR) | Table_3-3 | Tier 1 emission factor | NA | Gaseous Fuels |  | NA | Cr | 0.013 | mg/GJ |  | 0.007 | 0.026 | See note in Guidebook chapter
|  | Other Industrial |  |  | 1.A.2.g.viii | Stationary combustion in manufacturing industries and construction (Please specify in your IIR) | Table_3-5 | Tier 1 emission factor | NA | Biomass |  | NA | Cr | 23 | mg/GJ |  | 1 | 100 | Hedberg et al. (2002) , Struschka et al. (2008)
|  | Other Industrial |  |  | 1.A.2.g.viii | Stationary combustion in manufacturing industries and construction (Please specify in your IIR) | Table_3-5 | Tier 1 emission factor | NA | Biomass |  | NA | Benzo(k)fluoranthene | 5 | mg/GJ |  | 2 | 10 | Boman et al. (2011); Johansson et al. (2004)
|  | Other Industrial |  |  | 1.A.2.g.viii | Stationary combustion in manufacturing industries and construction (Please specify in your IIR) | Table_3-4 | Tier 1 emission factor | NA | 'Other' Liquid Fuels |  | NA | Benzo(k)fluoranthene | 1.7 | mg/GJ |  | 0.2 | 1.7 | See note in Guidebook chapter
| VOC | Other Industrial |  |  | 1.A.2.g.viii | Stationary combustion in manufacturing industries and construction (Please specify in your IIR) | Table_3-5 | Tier 1 emission factor | NA | Biomass |  | NA | NMVOC | 300 | g/GJ |  | 5 | 500 | Naturvårdsverket, Sweden
| PM25 | Other Industrial |  |  | 1.A.2.g.viii | Stationary combustion in manufacturing industries and construction (Please specify in your IIR) | Table_3-5 | Tier 1 emission factor | NA | Biomass |  | NA | PM2.5 | 140 | g/GJ |  | 70 | 279 | Naturvårdsverket, Sweden 3)
|  | Other Industrial |  |  | 1.A.2.g.viii | Stationary combustion in manufacturing industries and construction (Please specify in your IIR) | Table_3-4 | Tier 1 emission factor | NA | 'Other' Liquid Fuels |  | NA | Cu | 0.22 | mg/GJ |  | 0.11 | 0.43 | See note in Guidebook chapter
|  | Cement |  |  | 1.A.2.g.viii | Stationary combustion in manufacturing industries and construction (Please specify in your IIR) | Table_3-24 | Tier 2 emission factor | Cement manufacture | Coal/pet. Coke/gas/oil/recovered wastes |  | NA | Pb | 0.098 | g/te clinker |  | 0.024 | 0.4 | European Commission (2010)
|  | Other Industrial |  |  | 1.A.2.g.viii | Stationary combustion in manufacturing industries and construction (Please specify in your IIR) | Table_3-2 | Tier 1 emission factor | NA | Solid Fuels |  | NA | Benzo(k)fluoranthene | 23.7 | mg/GJ |  | 8 | 100 | Guidebook (2006) chapter B316
|  | Other Industrial |  |  | 1.A.2.g.viii | Stationary combustion in manufacturing industries and construction (Please specify in your IIR) | Table_3-2 | Tier 1 emission factor | NA | Solid Fuels |  | NA | Zn | 200 | mg/GJ |  | 50 | 500 | Guidebook (2006) chapter B316
| SOx | Cement |  |  | 1.A.2.g.viii | Stationary combustion in manufacturing industries and construction (Please specify in your IIR) | Table_3-24 | Tier 2 emission factor | Cement manufacture | Coal/pet. Coke/gas/oil/recovered wastes |  | NA | SOx | 374 | g/te clinker |  | 20 | 11120 | European Commission (2010)
| BC | Other Industrial |  |  | 1.A.2.g.viii | Stationary combustion in manufacturing industries and construction (Please specify in your IIR) | Table_3-2 | Tier 1 emission factor | NA | Solid Fuels |  | NA | BC | 6.4 | % of PM2.5 |  | 2 | 26 | See note in Guidebook chapter
| SOx | Other Industrial |  |  | 1.A.2.g.viii | Stationary combustion in manufacturing industries and construction (Please specify in your IIR) | Table_3-2 | Tier 1 emission factor | NA | Solid Fuels |  | NA | SOx | 900 | g/GJ |  | 450 | 1000 | Guidebook (2006) chapter B316
| PM25 | Other Industrial |  |  | 1.A.2.g.viii | Stationary combustion in manufacturing industries and construction (Please specify in your IIR) | Table_3-2 | Tier 1 emission factor | NA | Solid Fuels |  | NA | PM2.5 | 108 | g/GJ |  | 60 | 220 | Guidebook (2006) chapter B316
|  | Cement |  |  | 1.A.2.g.viii | Stationary combustion in manufacturing industries and construction (Please specify in your IIR) | Table_3-24 | Tier 2 emission factor | Cement manufacture | Coal/pet. Coke/gas/oil/recovered wastes |  | NA | Cr | 0.041 | g/te clinker |  | 0.028 | 0.06 | European Commission (2010)
|  | Cement |  |  | 1.A.2.g.viii | Stationary combustion in manufacturing industries and construction (Please specify in your IIR) | Table_3-24 | Tier 2 emission factor | Cement manufacture | Coal/pet. Coke/gas/oil/recovered wastes |  | NA | Benzo(a)pyrene | 6.5e-05 | g/te clinker |  | 3.3e-05 | 9.8e-05 | US EPA (1995), chapter 11.6
|  | Cement |  |  | 1.A.2.g.viii | Stationary combustion in manufacturing industries and construction (Please specify in your IIR) | Table_3-24 | Tier 2 emission factor | Cement manufacture | Coal/pet. Coke/gas/oil/recovered wastes |  | NA | Benzo(k)fluoranthene | 7.7e-05 | g/te clinker |  | 3.9e-05 | 0.00012 | US EPA (1995), chapter 11.6
|  | Cement |  |  | 1.A.2.g.viii | Stationary combustion in manufacturing industries and construction (Please specify in your IIR) | Table_3-24 | Tier 2 emission factor | Cement manufacture | Coal/pet. Coke/gas/oil/recovered wastes |  | NA | Se | 0.0253 | g/te clinker |  | 0.016 | 0.04 | European Commission (2010)
|  | Aircraft | jet fuel |  | 1.A.3.a.i.(i) | International aviation (LTO) | Table_3-4-s | Tier 2 Emission Factor | B763_BOEING_Jet_12PW101_2 | Jet Gasoline and Aviation Gasoline |  |  | HC | 7.56 | kg/LTO |  |  |  | EUROCONTROL 2016
| CO | Aircraft | jet fuel |  | 1.A.3.a.i.(i) | International aviation (LTO) | Table_3-4-s | Tier 2 Emission Factor | B763_BOEING_Jet_12PW101_2 | Jet Gasoline and Aviation Gasoline |  |  | CO | 29.65 | kg/LTO |  |  |  | EUROCONTROL 2016
| NOx | Aircraft | jet fuel |  | 1.A.3.a.i.(i) | International aviation (LTO) | Table_3-4-s | Tier 2 Emission Factor | B763_BOEING_Jet_12PW101_2 | Jet Gasoline and Aviation Gasoline |  |  | NOx | 26.67 | kg/LTO |  |  |  | EUROCONTROL 2016
| CO2 | Aircraft | jet fuel |  | 1.A.3.a.i.(i) | International aviation (LTO) | Table_3-4-s | Tier 2 Emission Factor | B763_BOEING_Jet_12PW101_2 | Jet Gasoline and Aviation Gasoline |  |  | CO2 | 5449.29 | kg/LTO |  |  |  | EUROCONTROL 2016
|  | Aircraft | jet fuel |  | 1.A.3.a.i.(i) | International aviation (LTO) | Table_3-4-t | Tier 2 Emission Factor | B772_BOEING_Jet_8GE100_2 | Jet Gasoline and Aviation Gasoline |  |  | H2O | 2959.88 | kg/LTO |  |  |  | EUROCONTROL 2016
|  | Aircraft | jet fuel |  | 1.A.3.a.i.(i) | International aviation (LTO) | Table_3-4-r | Tier 2 Emission Factor | B762_BOEING_Jet_1GE012_2 | Jet Gasoline and Aviation Gasoline |  |  | HC | 3.32 | kg/LTO |  |  |  | EUROCONTROL 2016
|  | Aircraft | jet fuel |  | 1.A.3.a.i.(i) | International aviation (LTO) | Table_3-4-p | Tier 2 Emission Factor | B752_BOEING_Jet_5RR038_2 | Jet Gasoline and Aviation Gasoline |  |  | H2O | 1676 | kg/LTO |  |  |  | EUROCONTROL 2016
|  | Aircraft | jet fuel |  | 1.A.3.a.i.(i) | International aviation (LTO) | Table_3-4-u | Tier 2 Emission Factor | B773_BOEING_Jet_2RR027_2 | Jet Gasoline and Aviation Gasoline |  |  | HC | 0.66 | kg/LTO |  |  |  | EUROCONTROL 2016
|  | Aircraft | jet fuel |  | 1.A.3.a.i.(i) | International aviation (LTO) | Table_3-4-t | Tier 2 Emission Factor | B772_BOEING_Jet_8GE100_2 | Jet Gasoline and Aviation Gasoline |  |  | HC | 0.44 | kg/LTO |  |  |  | EUROCONTROL 2016
| SOx | Aircraft | jet fuel |  | 1.A.3.a.i.(i) | International aviation (LTO) | Table_3-4-o | Tier 2 Emission Factor | B744_BOEING_Jet_2GE045_4 | Jet Gasoline and Aviation Gasoline |  |  | SOx | 2.79 | kg/LTO |  |  |  | EUROCONTROL 2016
| CO | Aircraft | jet fuel |  | 1.A.3.a.i.(i) | International aviation (LTO) | Table_3-4-o | Tier 2 Emission Factor | B744_BOEING_Jet_2GE045_4 | Jet Gasoline and Aviation Gasoline |  |  | CO | 25.27 | kg/LTO |  |  |  | EUROCONTROL 2016
| NOx | Aircraft | jet fuel |  | 1.A.3.a.i.(i) | International aviation (LTO) | Table_3-4-p | Tier 2 Emission Factor | B752_BOEING_Jet_5RR038_2 | Jet Gasoline and Aviation Gasoline |  |  | NOx | 14.98 | kg/LTO |  |  |  | EUROCONTROL 2016
|  | Aircraft | jet fuel |  | 1.A.3.a.i.(i) | International aviation (LTO) | Table_3-4-q | Tier 2 Emission Factor | B753_BOEING_Jet_5RR039_2 | Jet Gasoline and Aviation Gasoline |  |  | H2O | 1800.28 | kg/LTO |  |  |  | EUROCONTROL 2016
|  | Aircraft | jet fuel |  | 1.A.3.a.i.(i) | International aviation (LTO) | Table_3-4-q | Tier 2 Emission Factor | B753_BOEING_Jet_5RR039_2 | Jet Gasoline and Aviation Gasoline |  |  | TSP | 0.17 | kg/LTO |  |  |  | EUROCONTROL 2016
|  | Aircraft | jet fuel |  | 1.A.3.a.i.(i) | International aviation (LTO) | Table_3-4-r | Tier 2 Emission Factor | B762_BOEING_Jet_1GE012_2 | Jet Gasoline and Aviation Gasoline |  |  | Fuel use for LTO | 1462.66 | kg/LTO |  |  |  | EUROCONTROL 2016
| NOx | Aircraft | jet fuel |  | 1.A.3.a.i.(i) | International aviation (LTO) | Table_3-4-r | Tier 2 Emission Factor | B762_BOEING_Jet_1GE012_2 | Jet Gasoline and Aviation Gasoline |  |  | NOx | 23.76 | kg/LTO |  |  |  | EUROCONTROL 2016
| SOx | Aircraft | jet fuel |  | 1.A.3.a.i.(i) | International aviation (LTO) | Table_3-4-aa | Tier 2 Emission Factor | F27_FOKKER_Turboprop_Turboprop_2 | Jet Gasoline and Aviation Gasoline |  |  | SOx | 0.18 | kg/LTO |  |  |  | EUROCONTROL 2016
|  | Aircraft | jet fuel |  | 1.A.3.a.i.(i) | International aviation (LTO) | Table_3-4-z | Tier 2 Emission Factor | E175_EMBRAER_Jet_8GE108_2 | Jet Gasoline and Aviation Gasoline |  |  | TSP | 0.03 | kg/LTO |  |  |  | EUROCONTROL 2016
| NOx | Aircraft | jet fuel |  | 1.A.3.a.i.(i) | International aviation (LTO) | Table_3-4-ab | Tier 2 Emission Factor | MD11_MCDONNELL DOUGLAS_Jet_2GE049_3 | Jet Gasoline and Aviation Gasoline |  |  | NOx | 38.17 | kg/LTO |  |  |  | EUROCONTROL 2016
|  | Aircraft | jet fuel |  | 1.A.3.a.i.(i) | International aviation (LTO) | Table_3-4-ab | Tier 2 Emission Factor | MD11_MCDONNELL DOUGLAS_Jet_2GE049_3 | Jet Gasoline and Aviation Gasoline |  |  | H2O | 3232.33 | kg/LTO |  |  |  | EUROCONTROL 2016
| CO | Aircraft | jet fuel |  | 1.A.3.a.i.(i) | International aviation (LTO) | Table_3-4-ab | Tier 2 Emission Factor | MD11_MCDONNELL DOUGLAS_Jet_2GE049_3 | Jet Gasoline and Aviation Gasoline |  |  | CO | 18.28 | kg/LTO |  |  |  | EUROCONTROL 2016
|  | Aircraft | jet fuel |  | 1.A.3.a.i.(i) | International aviation (LTO) | Table_3-4-w | Tier 2 Emission Factor | B788_BOEING_Jet_11GE136_2 | Jet Gasoline and Aviation Gasoline |  |  | TSP | 0.25 | kg/LTO |  |  |  | EUROCONTROL 2016
|  | Aircraft | jet fuel |  | 1.A.3.a.i.(i) | International aviation (LTO) | Table_3-4-v | Tier 2 Emission Factor | B77W_BOEING_Jet_7GE099_2 | Jet Gasoline and Aviation Gasoline |  |  | H2O | 3801.73 | kg/LTO |  |  |  | EUROCONTROL 2016
|  | Aircraft | jet fuel |  | 1.A.3.a.i.(i) | International aviation (LTO) | Table_3-4-v | Tier 2 Emission Factor | B77W_BOEING_Jet_7GE099_2 | Jet Gasoline and Aviation Gasoline |  |  | TSP | 0.21 | kg/LTO |  |  |  | EUROCONTROL 2016
|  | Aircraft | jet fuel |  | 1.A.3.a.i.(i) | International aviation (LTO) | Table_3-4-y | Tier 2 Emission Factor | DC10_MCDONNELL DOUGLAS_Jet_3GE074_3 | Jet Gasoline and Aviation Gasoline |  |  | H2O | 2836.29 | kg/LTO |  |  |  | EUROCONTROL 2016
|  | Aircraft | jet fuel |  | 1.A.3.a.i.(i) | International aviation (LTO) | Table_3-4-x | Tier 2 Emission Factor | DC8_MCDONNELL DOUGLAS_Jet_1CM003_4 | Jet Gasoline and Aviation Gasoline |  |  | Fuel use for LTO | 1695.19 | kg/LTO |  |  |  | EUROCONTROL 2016
|  | Aircraft | jet fuel |  | 1.A.3.a.i.(i) | International aviation (LTO) | Table_3-4-x | Tier 2 Emission Factor | DC8_MCDONNELL DOUGLAS_Jet_1CM003_4 | Jet Gasoline and Aviation Gasoline |  |  | H2O | 2085.08 | kg/LTO |  |  |  | EUROCONTROL 2016
| CO | Aircraft | jet fuel |  | 1.A.3.a.i.(i) | International aviation (LTO) | Table_3-4-x | Tier 2 Emission Factor | DC8_MCDONNELL DOUGLAS_Jet_1CM003_4 | Jet Gasoline and Aviation Gasoline |  |  | CO | 26.32 | kg/LTO |  |  |  | EUROCONTROL 2016
| CO2 | Aircraft | jet fuel |  | 1.A.3.a.i.(i) | International aviation (LTO) | Table_3-4-y | Tier 2 Emission Factor | DC10_MCDONNELL DOUGLAS_Jet_3GE074_3 | Jet Gasoline and Aviation Gasoline |  |  | CO2 | 7263.67 | kg/LTO |  |  |  | EUROCONTROL 2016
|  | Aircraft | jet fuel |  | 1.A.3.a.i.(i) | International aviation (LTO) | Table_3-4-v | Tier 2 Emission Factor | B77W_BOEING_Jet_7GE099_2 | Jet Gasoline and Aviation Gasoline |  |  | Fuel use for LTO | 3090.84 | kg/LTO |  |  |  | EUROCONTROL 2016
| CO | Aircraft | jet fuel |  | 1.A.3.a.i.(i) | International aviation (LTO) | Table_3-4-w | Tier 2 Emission Factor | B788_BOEING_Jet_11GE136_2 | Jet Gasoline and Aviation Gasoline |  |  | CO | 7.97 | kg/LTO |  |  |  | EUROCONTROL 2016
|  | Aircraft | jet fuel |  | 1.A.3.a.i.(i) | International aviation (LTO) | Table_3-4-f | Tier 2 Emission Factor | A333_AIRBUS_Jet_14RR071_2 | Jet Gasoline and Aviation Gasoline |  |  | Fuel use for LTO | 2168.08 | kg/LTO |  |  |  | EUROCONTROL 2016
|  | Aircraft | jet fuel |  | 1.A.3.a.i.(i) | International aviation (LTO) | Table_3-4-d | Tier 2 Emission Factor | A320_AIRBUS_Jet_3CM026_2 | Jet Gasoline and Aviation Gasoline |  |  | TSP | 0.07 | kg/LTO |  |  |  | EUROCONTROL 2016
| CO2 | Aircraft | jet fuel |  | 1.A.3.a.i.(i) | International aviation (LTO) | Table_3-4-e | Tier 2 Emission Factor | A332_AIRBUS_Jet_14RR071_2 | Jet Gasoline and Aviation Gasoline |  |  | CO2 | 6829.44 | kg/LTO |  |  |  | EUROCONTROL 2016
|  | Aircraft | jet fuel |  | 1.A.3.a.i.(i) | International aviation (LTO) | Table_3-4-e | Tier 2 Emission Factor | A332_AIRBUS_Jet_14RR071_2 | Jet Gasoline and Aviation Gasoline |  |  | H2O | 2666.73 | kg/LTO |  |  |  | EUROCONTROL 2016
| SOx | Aircraft | jet fuel |  | 1.A.3.a.i.(i) | International aviation (LTO) | Table_3-4-f | Tier 2 Emission Factor | A333_AIRBUS_Jet_14RR071_2 | Jet Gasoline and Aviation Gasoline |  |  | SOx | 1.82 | kg/LTO |  |  |  | EUROCONTROL 2016
|  | Aircraft | jet fuel |  | 1.A.3.a.i.(i) | International aviation (LTO) | Table_3-4-f | Tier 2 Emission Factor | A333_AIRBUS_Jet_14RR071_2 | Jet Gasoline and Aviation Gasoline |  |  | H2O | 2666.73 | kg/LTO |  |  |  | EUROCONTROL 2016
|  | Aircraft | jet fuel |  | 1.A.3.a.i.(i) | International aviation (LTO) | Table_3-4-f | Tier 2 Emission Factor | A333_AIRBUS_Jet_14RR071_2 | Jet Gasoline and Aviation Gasoline |  |  | HC | 2.1 | kg/LTO |  |  |  | EUROCONTROL 2016
| SOx | Aircraft | jet fuel |  | 1.A.3.a.i.(i) | International aviation (LTO) | Table_3-4-g | Tier 2 Emission Factor | A343_AIRBUS_Jet_2CM015_4 | Jet Gasoline and Aviation Gasoline |  |  | SOx | 1.7 | kg/LTO |  |  |  | EUROCONTROL 2016
| NOx | Aircraft | jet fuel |  | 1.A.3.a.i.(i) | International aviation (LTO) | Table_3-4-ac | Tier 2 Emission Factor | T39_SABRELINER_Jet_1AS002_2 | Jet Gasoline and Aviation Gasoline |  |  | NOx | 1.69 | kg/LTO |  |  |  | EUROCONTROL 2016
| NOx | Aircraft | jet fuel |  | 1.A.3.a.i.(i) | International aviation (LTO) | Table_3-4-a | Tier 2 Emission Factor | A306_AIRBUS_Jet_1PW048_2 | Jet Gasoline and Aviation Gasoline |  |  | NOx | 25.86 | kg/LTO |  |  |  | EUROCONTROL 2016
|  | Aircraft | jet fuel |  | 1.A.3.a.i.(i) | International aviation (LTO) | Table_3-4-a | Tier 2 Emission Factor | A306_AIRBUS_Jet_1PW048_2 | Jet Gasoline and Aviation Gasoline |  |  | H2O | 2119.46 | kg/LTO |  |  |  | EUROCONTROL 2016
| SOx | Aircraft | jet fuel |  | 1.A.3.a.i.(i) | International aviation (LTO) | Table_3-4-b | Tier 2 Emission Factor | A310_AIRBUS_Jet_2GE037_2 | Jet Gasoline and Aviation Gasoline |  |  | SOx | 1.29 | kg/LTO |  |  |  | EUROCONTROL 2016
| NOx | Aircraft | jet fuel |  | 1.A.3.a.i.(i) | International aviation (LTO) | Table_3-4-c | Tier 2 Emission Factor | A319_AIRBUS_Jet_3CM027_2 | Jet Gasoline and Aviation Gasoline |  |  | NOx | 7.46 | kg/LTO |  |  |  | EUROCONTROL 2016
| SOx | Aircraft | jet fuel |  | 1.A.3.a.i.(i) | International aviation (LTO) | Table_3-4-c | Tier 2 Emission Factor | A319_AIRBUS_Jet_3CM027_2 | Jet Gasoline and Aviation Gasoline |  |  | SOx | 0.58 | kg/LTO |  |  |  | EUROCONTROL 2016
| CO | Aircraft | jet fuel |  | 1.A.3.a.i.(i) | International aviation (LTO) | Table_3-4-c | Tier 2 Emission Factor | A319_AIRBUS_Jet_3CM027_2 | Jet Gasoline and Aviation Gasoline |  |  | CO | 9.49 | kg/LTO |  |  |  | EUROCONTROL 2016
|  | Aircraft | jet fuel |  | 1.A.3.a.i.(i) | International aviation (LTO) | Table_3-4-c | Tier 2 Emission Factor | A319_AIRBUS_Jet_3CM027_2 | Jet Gasoline and Aviation Gasoline |  |  | HC | 1.96 | kg/LTO |  |  |  | EUROCONTROL 2016
|  | Aircraft | jet fuel |  | 1.A.3.a.i.(i) | International aviation (LTO) | Table_3-4-l | Tier 2 Emission Factor | B738_BOEING_Jet_8CM051_2 | Jet Gasoline and Aviation Gasoline |  |  | H2O | 1083.75 | kg/LTO |  |  |  | EUROCONTROL 2016
| NOx | Aircraft | jet fuel |  | 1.A.3.a.i.(i) | International aviation (LTO) | Table_3-4-m | Tier 2 Emission Factor | B742_BOEING_Jet_3GE077_4 | Jet Gasoline and Aviation Gasoline |  |  | NOx | 47.54 | kg/LTO |  |  |  | EUROCONTROL 2016
| SOx | Aircraft | jet fuel |  | 1.A.3.a.i.(i) | International aviation (LTO) | Table_3-4-k | Tier 2 Emission Factor | B737_BOEING_Jet_3CM032_2 | Jet Gasoline and Aviation Gasoline |  |  | SOx | 0.69 | kg/LTO |  |  |  | EUROCONTROL 2016
| CO2 | Aircraft | jet fuel |  | 1.A.3.a.i.(i) | International aviation (LTO) | Table_3-4-m | Tier 2 Emission Factor | B742_BOEING_Jet_3GE077_4 | Jet Gasoline and Aviation Gasoline |  |  | CO2 | 9684.89 | kg/LTO |  |  |  | EUROCONTROL 2016
| SOx | Aircraft | jet fuel |  | 1.A.3.a.i.(i) | International aviation (LTO) | Table_3-4-h | Tier 2 Emission Factor | A345_AIRBUS_Jet_8RR044_4 | Jet Gasoline and Aviation Gasoline |  |  | SOx | 2.75 | kg/LTO |  |  |  | EUROCONTROL 2016
|  | Aircraft | jet fuel |  | 1.A.3.a.i.(i) | International aviation (LTO) | Table_3-4-h | Tier 2 Emission Factor | A345_AIRBUS_Jet_8RR044_4 | Jet Gasoline and Aviation Gasoline |  |  | H2O | 4033.31 | kg/LTO |  |  |  | EUROCONTROL 2016
| CO | Aircraft | jet fuel |  | 1.A.3.a.i.(i) | International aviation (LTO) | Table_3-4-h | Tier 2 Emission Factor | A345_AIRBUS_Jet_8RR044_4 | Jet Gasoline and Aviation Gasoline |  |  | CO | 15.92 | kg/LTO |  |  |  | EUROCONTROL 2016
|  | Aircraft | jet fuel |  | 1.A.3.a.i.(i) | International aviation (LTO) | Table_3-4-i | Tier 2 Emission Factor | A346_AIRBUS_Jet_8RR045_4 | Jet Gasoline and Aviation Gasoline |  |  | TSP | 0.2 | kg/LTO |  |  |  | EUROCONTROL 2016
|  | Aircraft | jet fuel |  | 1.A.3.a.i.(i) | International aviation (LTO) | Table_3-4-j | Tier 2 Emission Factor | A380_AIRBUS_Jet_8RR046_4 | Jet Gasoline and Aviation Gasoline |  |  | HC | 0.38 | kg/LTO |  |  |  | EUROCONTROL 2016
| SOx | Aircraft | jet fuel |  | 1.A.3.a.i.(i) | International aviation (LTO) | Table_3-4-i | Tier 2 Emission Factor | A346_AIRBUS_Jet_8RR045_4 | Jet Gasoline and Aviation Gasoline |  |  | SOx | 2.83 | kg/LTO |  |  |  | EUROCONTROL 2016
|  | Aircraft | jet fuel |  | 1.A.3.a.i.(i) | International aviation (LTO) | Table_3-4-ac | Tier 2 Emission Factor | T39_SABRELINER_Jet_1AS002_2 | Jet Gasoline and Aviation Gasoline |  |  | TSP | 0.13 | kg/LTO |  |  |  | EUROCONTROL 2016
|  | Aircraft | jet fuel |  | 1.A.3.a.ii.(i) | Civil aviation (domestic, LTO) | Table_3-4-t | Tier 2 Emission Factor | B772_BOEING_Jet_8GE100_2 | Jet Gasoline and Aviation Gasoline |  |  | Fuel use for LTO | 2406.41 | kg/LTO |  |  |  | EUROCONTROL 2016
|  | Aircraft | jet fuel |  | 1.A.3.a.ii.(i) | Civil aviation (domestic, LTO) | Table_3-4-t | Tier 2 Emission Factor | B772_BOEING_Jet_8GE100_2 | Jet Gasoline and Aviation Gasoline |  |  | H2O | 2959.88 | kg/LTO |  |  |  | EUROCONTROL 2016
| NOx | Aircraft | jet fuel |  | 1.A.3.a.ii.(i) | Civil aviation (domestic, LTO) | Table_3-4-s | Tier 2 Emission Factor | B763_BOEING_Jet_12PW101_2 | Jet Gasoline and Aviation Gasoline |  |  | NOx | 26.67 | kg/LTO |  |  |  | EUROCONTROL 2016
| CO2 | Aircraft | jet fuel |  | 1.A.3.a.ii.(i) | Civil aviation (domestic, LTO) | Table_3-4-u | Tier 2 Emission Factor | B773_BOEING_Jet_2RR027_2 | Jet Gasoline and Aviation Gasoline |  |  | CO2 | 8072.95 | kg/LTO |  |  |  | EUROCONTROL 2016
| CO | Aircraft | jet fuel |  | 1.A.3.a.ii.(i) | Civil aviation (domestic, LTO) | Table_3-4-t | Tier 2 Emission Factor | B772_BOEING_Jet_8GE100_2 | Jet Gasoline and Aviation Gasoline |  |  | CO | 12.31 | kg/LTO |  |  |  | EUROCONTROL 2016
| SOx | Aircraft | jet fuel |  | 1.A.3.a.ii.(i) | Civil aviation (domestic, LTO) | Table_3-4-u | Tier 2 Emission Factor | B773_BOEING_Jet_2RR027_2 | Jet Gasoline and Aviation Gasoline |  |  | SOx | 2.15 | kg/LTO |  |  |  | EUROCONTROL 2016
| CO | Aircraft | jet fuel |  | 1.A.3.a.ii.(i) | Civil aviation (domestic, LTO) | Table_3-4-u | Tier 2 Emission Factor | B773_BOEING_Jet_2RR027_2 | Jet Gasoline and Aviation Gasoline |  |  | CO | 12.76 | kg/LTO |  |  |  | EUROCONTROL 2016
|  | Aircraft | jet fuel |  | 1.A.3.a.ii.(i) | Civil aviation (domestic, LTO) | Table_3-4-u | Tier 2 Emission Factor | B773_BOEING_Jet_2RR027_2 | Jet Gasoline and Aviation Gasoline |  |  | TSP | 0.16 | kg/LTO |  |  |  | EUROCONTROL 2016
| CO2 | Aircraft | jet fuel |  | 1.A.3.a.ii.(i) | Civil aviation (domestic, LTO) | Table_3-4-p | Tier 2 Emission Factor | B752_BOEING_Jet_5RR038_2 | Jet Gasoline and Aviation Gasoline |  |  | CO2 | 4292.19 | kg/LTO |  |  |  | EUROCONTROL 2016
| NOx | Aircraft | jet fuel |  | 1.A.3.a.ii.(i) | Civil aviation (domestic, LTO) | Table_3-4-p | Tier 2 Emission Factor | B752_BOEING_Jet_5RR038_2 | Jet Gasoline and Aviation Gasoline |  |  | NOx | 14.98 | kg/LTO |  |  |  | EUROCONTROL 2016
|  | Aircraft | jet fuel |  | 1.A.3.a.ii.(i) | Civil aviation (domestic, LTO) | Table_3-4-p | Tier 2 Emission Factor | B752_BOEING_Jet_5RR038_2 | Jet Gasoline and Aviation Gasoline |  |  | H2O | 1676 | kg/LTO |  |  |  | EUROCONTROL 2016
|  | Aircraft | jet fuel |  | 1.A.3.a.ii.(i) | Civil aviation (domestic, LTO) | Table_3-4-q | Tier 2 Emission Factor | B753_BOEING_Jet_5RR039_2 | Jet Gasoline and Aviation Gasoline |  |  | TSP | 0.17 | kg/LTO |  |  |  | EUROCONTROL 2016
| CO | Aircraft | jet fuel |  | 1.A.3.a.ii.(i) | Civil aviation (domestic, LTO) | Table_3-4-r | Tier 2 Emission Factor | B762_BOEING_Jet_1GE012_2 | Jet Gasoline and Aviation Gasoline |  |  | CO | 14.8 | kg/LTO |  |  |  | EUROCONTROL 2016
| SOx | Aircraft | jet fuel |  | 1.A.3.a.ii.(i) | Civil aviation (domestic, LTO) | Table_3-4-z | Tier 2 Emission Factor | E175_EMBRAER_Jet_8GE108_2 | Jet Gasoline and Aviation Gasoline |  |  | SOx | 0.4 | kg/LTO |  |  |  | EUROCONTROL 2016
| CO2 | Aircraft | jet fuel |  | 1.A.3.a.ii.(i) | Civil aviation (domestic, LTO) | Table_3-4-aa | Tier 2 Emission Factor | F27_FOKKER_Turboprop_Turboprop_2 | Jet Gasoline and Aviation Gasoline |  |  | CO2 | 684.03 | kg/LTO |  |  |  | EUROCONTROL 2016
|  | Aircraft | jet fuel |  | 1.A.3.a.ii.(i) | Civil aviation (domestic, LTO) | Table_3-4-aa | Tier 2 Emission Factor | F27_FOKKER_Turboprop_Turboprop_2 | Jet Gasoline and Aviation Gasoline |  |  | HC | 13.48 | kg/LTO |  |  |  | EUROCONTROL 2016
|  | Aircraft | jet fuel |  | 1.A.3.a.ii.(i) | Civil aviation (domestic, LTO) | Table_3-4-v | Tier 2 Emission Factor | B77W_BOEING_Jet_7GE099_2 | Jet Gasoline and Aviation Gasoline |  |  | HC | 5.1 | kg/LTO |  |  |  | EUROCONTROL 2016
| NOx | Aircraft | jet fuel |  | 1.A.3.a.ii.(i) | Civil aviation (domestic, LTO) | Table_3-4-ab | Tier 2 Emission Factor | MD11_MCDONNELL DOUGLAS_Jet_2GE049_3 | Jet Gasoline and Aviation Gasoline |  |  | NOx | 38.17 | kg/LTO |  |  |  | EUROCONTROL 2016
|  | Aircraft | jet fuel |  | 1.A.3.a.ii.(i) | Civil aviation (domestic, LTO) | Table_3-4-z | Tier 2 Emission Factor | E175_EMBRAER_Jet_8GE108_2 | Jet Gasoline and Aviation Gasoline |  |  | Fuel use for LTO | 481.56 | kg/LTO |  |  |  | EUROCONTROL 2016
|  | Aircraft | jet fuel |  | 1.A.3.a.ii.(i) | Civil aviation (domestic, LTO) | Table_3-4-ab | Tier 2 Emission Factor | MD11_MCDONNELL DOUGLAS_Jet_2GE049_3 | Jet Gasoline and Aviation Gasoline |  |  | HC | 1.43 | kg/LTO |  |  |  | EUROCONTROL 2016
| SOx | Aircraft | jet fuel |  | 1.A.3.a.ii.(i) | Civil aviation (domestic, LTO) | Table_3-4-ac | Tier 2 Emission Factor | T39_SABRELINER_Jet_1AS002_2 | Jet Gasoline and Aviation Gasoline |  |  | SOx | 0.15 | kg/LTO |  |  |  | EUROCONTROL 2016
| CO | Aircraft | jet fuel |  | 1.A.3.a.ii.(i) | Civil aviation (domestic, LTO) | Table_3-4-ac | Tier 2 Emission Factor | T39_SABRELINER_Jet_1AS002_2 | Jet Gasoline and Aviation Gasoline |  |  | CO | 4.51 | kg/LTO |  |  |  | EUROCONTROL 2016
|  | Aircraft | jet fuel |  | 1.A.3.a.ii.(i) | Civil aviation (domestic, LTO) | Table_3-4-ac | Tier 2 Emission Factor | T39_SABRELINER_Jet_1AS002_2 | Jet Gasoline and Aviation Gasoline |  |  | HC | 0.79 | kg/LTO |  |  |  | EUROCONTROL 2016
| SOx | Aircraft | jet fuel |  | 1.A.3.a.ii.(i) | Civil aviation (domestic, LTO) | Table_3-4-x | Tier 2 Emission Factor | DC8_MCDONNELL DOUGLAS_Jet_1CM003_4 | Jet Gasoline and Aviation Gasoline |  |  | SOx | 1.42 | kg/LTO |  |  |  | EUROCONTROL 2016
| CO2 | Aircraft | jet fuel |  | 1.A.3.a.ii.(i) | Civil aviation (domestic, LTO) | Table_3-4-w | Tier 2 Emission Factor | B788_BOEING_Jet_11GE136_2 | Jet Gasoline and Aviation Gasoline |  |  | CO2 | 10944.46 | kg/LTO |  |  |  | EUROCONTROL 2016
|  | Aircraft | jet fuel |  | 1.A.3.a.ii.(i) | Civil aviation (domestic, LTO) | Table_3-4-w | Tier 2 Emission Factor | B788_BOEING_Jet_11GE136_2 | Jet Gasoline and Aviation Gasoline |  |  | HC | 0.3 | kg/LTO |  |  |  | EUROCONTROL 2016
| NOx | Aircraft | jet fuel |  | 1.A.3.a.ii.(i) | Civil aviation (domestic, LTO) | Table_3-4-z | Tier 2 Emission Factor | E175_EMBRAER_Jet_8GE108_2 | Jet Gasoline and Aviation Gasoline |  |  | NOx | 4.44 | kg/LTO |  |  |  | EUROCONTROL 2016
| NOx | Aircraft | jet fuel |  | 1.A.3.a.ii.(i) | Civil aviation (domestic, LTO) | Table_3-4-x | Tier 2 Emission Factor | DC8_MCDONNELL DOUGLAS_Jet_1CM003_4 | Jet Gasoline and Aviation Gasoline |  |  | NOx | 15.62 | kg/LTO |  |  |  | EUROCONTROL 2016
|  | Aircraft | jet fuel |  | 1.A.3.a.ii.(i) | Civil aviation (domestic, LTO) | Table_3-4-x | Tier 2 Emission Factor | DC8_MCDONNELL DOUGLAS_Jet_1CM003_4 | Jet Gasoline and Aviation Gasoline |  |  | H2O | 2085.08 | kg/LTO |  |  |  | EUROCONTROL 2016
|  | Aircraft | jet fuel |  | 1.A.3.a.ii.(i) | Civil aviation (domestic, LTO) | Table_3-4-x | Tier 2 Emission Factor | DC8_MCDONNELL DOUGLAS_Jet_1CM003_4 | Jet Gasoline and Aviation Gasoline |  |  | HC | 1.51 | kg/LTO |  |  |  | EUROCONTROL 2016
| NOx | Aircraft | jet fuel |  | 1.A.3.a.ii.(i) | Civil aviation (domestic, LTO) | Table_3-4-y | Tier 2 Emission Factor | DC10_MCDONNELL DOUGLAS_Jet_3GE074_3 | Jet Gasoline and Aviation Gasoline |  |  | NOx | 35.65 | kg/LTO |  |  |  | EUROCONTROL 2016
|  | Aircraft | jet fuel |  | 1.A.3.a.ii.(i) | Civil aviation (domestic, LTO) | Table_3-4-y | Tier 2 Emission Factor | DC10_MCDONNELL DOUGLAS_Jet_3GE074_3 | Jet Gasoline and Aviation Gasoline |  |  | H2O | 2836.29 | kg/LTO |  |  |  | EUROCONTROL 2016
| NOx | Aircraft | jet fuel |  | 1.A.3.a.ii.(i) | Civil aviation (domestic, LTO) | Table_3-4-d | Tier 2 Emission Factor | A320_AIRBUS_Jet_3CM026_2 | Jet Gasoline and Aviation Gasoline |  |  | NOx | 11.28 | kg/LTO |  |  |  | EUROCONTROL 2016
| SOx | Aircraft | jet fuel |  | 1.A.3.a.ii.(i) | Civil aviation (domestic, LTO) | Table_3-4-d | Tier 2 Emission Factor | A320_AIRBUS_Jet_3CM026_2 | Jet Gasoline and Aviation Gasoline |  |  | SOx | 0.69 | kg/LTO |  |  |  | EUROCONTROL 2016
| CO | Aircraft | jet fuel |  | 1.A.3.a.ii.(i) | Civil aviation (domestic, LTO) | Table_3-4-d | Tier 2 Emission Factor | A320_AIRBUS_Jet_3CM026_2 | Jet Gasoline and Aviation Gasoline |  |  | CO | 8.25 | kg/LTO |  |  |  | EUROCONTROL 2016
|  | Aircraft | jet fuel |  | 1.A.3.a.ii.(i) | Civil aviation (domestic, LTO) | Table_3-4-e | Tier 2 Emission Factor | A332_AIRBUS_Jet_14RR071_2 | Jet Gasoline and Aviation Gasoline |  |  | Fuel use for LTO | 2168.08 | kg/LTO |  |  |  | EUROCONTROL 2016
|  | Aircraft | jet fuel |  | 1.A.3.a.ii.(i) | Civil aviation (domestic, LTO) | Table_3-4-e | Tier 2 Emission Factor | A332_AIRBUS_Jet_14RR071_2 | Jet Gasoline and Aviation Gasoline |  |  | TSP | 0.16 | kg/LTO |  |  |  | EUROCONTROL 2016
|  | Aircraft | jet fuel |  | 1.A.3.a.ii.(i) | Civil aviation (domestic, LTO) | Table_3-4-f | Tier 2 Emission Factor | A333_AIRBUS_Jet_14RR071_2 | Jet Gasoline and Aviation Gasoline |  |  | HC | 2.1 | kg/LTO |  |  |  | EUROCONTROL 2016
|  | Aircraft | jet fuel |  | 1.A.3.a.ii.(i) | Civil aviation (domestic, LTO) | Table_3-4-f | Tier 2 Emission Factor | A333_AIRBUS_Jet_14RR071_2 | Jet Gasoline and Aviation Gasoline |  |  | TSP | 0.16 | kg/LTO |  |  |  | EUROCONTROL 2016
| CO2 | Aircraft | jet fuel |  | 1.A.3.a.ii.(i) | Civil aviation (domestic, LTO) | Table_3-4-o | Tier 2 Emission Factor | B744_BOEING_Jet_2GE045_4 | Jet Gasoline and Aviation Gasoline |  |  | CO2 | 10456.98 | kg/LTO |  |  |  | EUROCONTROL 2016
|  | Aircraft | jet fuel |  | 1.A.3.a.ii.(i) | Civil aviation (domestic, LTO) | Table_3-4-b | Tier 2 Emission Factor | A310_AIRBUS_Jet_2GE037_2 | Jet Gasoline and Aviation Gasoline |  |  | H2O | 1882.58 | kg/LTO |  |  |  | EUROCONTROL 2016
| SOx | Aircraft | jet fuel |  | 1.A.3.a.ii.(i) | Civil aviation (domestic, LTO) | Table_3-4-c | Tier 2 Emission Factor | A319_AIRBUS_Jet_3CM027_2 | Jet Gasoline and Aviation Gasoline |  |  | SOx | 0.58 | kg/LTO |  |  |  | EUROCONTROL 2016
| CO2 | Aircraft | jet fuel |  | 1.A.3.a.ii.(i) | Civil aviation (domestic, LTO) | Table_3-4-l | Tier 2 Emission Factor | B738_BOEING_Jet_8CM051_2 | Jet Gasoline and Aviation Gasoline |  |  | CO2 | 2775.47 | kg/LTO |  |  |  | EUROCONTROL 2016
| SOx | Aircraft | jet fuel |  | 1.A.3.a.ii.(i) | Civil aviation (domestic, LTO) | Table_3-4-l | Tier 2 Emission Factor | B738_BOEING_Jet_8CM051_2 | Jet Gasoline and Aviation Gasoline |  |  | SOx | 0.74 | kg/LTO |  |  |  | EUROCONTROL 2016
|  | Aircraft | jet fuel |  | 1.A.3.a.ii.(i) | Civil aviation (domestic, LTO) | Table_3-4-m | Tier 2 Emission Factor | B742_BOEING_Jet_3GE077_4 | Jet Gasoline and Aviation Gasoline |  |  | HC | 3.15 | kg/LTO |  |  |  | EUROCONTROL 2016
| CO2 | Aircraft | jet fuel |  | 1.A.3.a.ii.(i) | Civil aviation (domestic, LTO) | Table_3-4-n | Tier 2 Emission Factor | B743_BOEING_Jet_3GE077_4 | Jet Gasoline and Aviation Gasoline |  |  | CO2 | 9684.89 | kg/LTO |  |  |  | EUROCONTROL 2016
| SOx | Aircraft | jet fuel |  | 1.A.3.a.ii.(i) | Civil aviation (domestic, LTO) | Table_3-4-i | Tier 2 Emission Factor | A346_AIRBUS_Jet_8RR045_4 | Jet Gasoline and Aviation Gasoline |  |  | SOx | 2.83 | kg/LTO |  |  |  | EUROCONTROL 2016
| NOx | Aircraft | jet fuel |  | 1.A.3.a.ii.(i) | Civil aviation (domestic, LTO) | Table_3-4-i | Tier 2 Emission Factor | A346_AIRBUS_Jet_8RR045_4 | Jet Gasoline and Aviation Gasoline |  |  | NOx | 64.67 | kg/LTO |  |  |  | EUROCONTROL 2016
|  | Aircraft | jet fuel |  | 1.A.3.a.ii.(i) | Civil aviation (domestic, LTO) | Table_3-4-h | Tier 2 Emission Factor | A345_AIRBUS_Jet_8RR044_4 | Jet Gasoline and Aviation Gasoline |  |  | TSP | 0.2 | kg/LTO |  |  |  | EUROCONTROL 2016
|  | Aircraft | jet fuel |  | 1.A.3.a.ii.(i) | Civil aviation (domestic, LTO) | Table_3-4-h | Tier 2 Emission Factor | A345_AIRBUS_Jet_8RR044_4 | Jet Gasoline and Aviation Gasoline |  |  | Fuel use for LTO | 3279.12 | kg/LTO |  |  |  | EUROCONTROL 2016
| NOx | Aircraft | jet fuel |  | 1.A.3.a.ii.(i) | Civil aviation (domestic, LTO) | Table_3-4-h | Tier 2 Emission Factor | A345_AIRBUS_Jet_8RR044_4 | Jet Gasoline and Aviation Gasoline |  |  | NOx | 57.78 | kg/LTO |  |  |  | EUROCONTROL 2016
|  | Aircraft | jet fuel |  | 1.A.3.a.ii.(i) | Civil aviation (domestic, LTO) | Table_3-4-h | Tier 2 Emission Factor | A345_AIRBUS_Jet_8RR044_4 | Jet Gasoline and Aviation Gasoline |  |  | HC | 0.24 | kg/LTO |  |  |  | EUROCONTROL 2016
| CO2 | Aircraft | jet fuel |  | 1.A.3.a.ii.(i) | Civil aviation (domestic, LTO) | Table_3-4-k | Tier 2 Emission Factor | B737_BOEING_Jet_3CM032_2 | Jet Gasoline and Aviation Gasoline |  |  | CO2 | 2597.65 | kg/LTO |  |  |  | EUROCONTROL 2016
|  | Aircraft | jet fuel |  | 1.A.3.a.ii.(i) | Civil aviation (domestic, LTO) | Table_3-4-j | Tier 2 Emission Factor | A380_AIRBUS_Jet_8RR046_4 | Jet Gasoline and Aviation Gasoline |  |  | Fuel use for LTO | 4142.4 | kg/LTO |  |  |  | EUROCONTROL 2016
| PM25 | LDVs | petroleum gasoline |  | 1.A.3.b.i | Road transport, passenger cars | Table_3-18_33 | Tier 2 emission factor | Passenger Cars | Petrol | Petrol Medium - Euro 6 2020+ | NA | PM2.5 | 0.0016 | g/km | 1.0246e-06 |  |  | Calculated using Tier 3 method, assuming TSP=PM10=PM2.5
| PM25 | LDVs | petroleum gasoline |  | 1.A.3.b.i | Road transport, passenger cars | Table_3-18_36 | Tier 2 emission factor | Passenger Cars | Petrol | Petrol Large-SUV-Executive - ECE 15/02 | NA | PM2.5 | 0.0022 | g/km | 1.4088e-06 |  |  | Calculated using Tier 3 method, assuming TSP=PM10=PM2.5
| PM25 | LDVs | petroleum gasoline |  | 1.A.3.b.i | Road transport, passenger cars | Table_3-18_32 | Tier 2 emission factor | Passenger Cars | Petrol | Petrol Medium - Euro 6 2017-2019 | NA | PM2.5 | 0.0016 | g/km | 1.0246e-06 |  |  | Calculated using Tier 3 method, assuming TSP=PM10=PM2.5
|  | LDVs | petroleum gasoline |  | 1.A.3.b.i | Road transport, passenger cars | Table_3-18_35 | Tier 2 emission factor | Passenger Cars | Petrol | Petrol Large-SUV-Executive - ECE 15/00-01 | NA | Benzo(k)fluoranthene | 3e-07 | g/km | 1.9212e-10 |  |  | Calculated using Tier 3 method
|  | LDVs | petroleum gasoline |  | 1.A.3.b.i | Road transport, passenger cars | Table_3-18_30 | Tier 2 emission factor | Passenger Cars | Petrol | Petrol Medium - Euro 5 – EC 715/2007 | NA | Benzo(k)fluoranthene | 2.6e-07 | g/km | 1.665e-10 |  |  | Calculated using Tier 3 method
|  | LDVs | petroleum gasoline |  | 1.A.3.b.i | Road transport, passenger cars | Table_3-18_28 | Tier 2 emission factor | Passenger Cars | Petrol | Petrol Medium - Euro 3 - 98/69/EC I | NA | Benzo(b)fluoranthene | 3.6e-07 | g/km | 2.3054e-10 |  |  | Calculated using Tier 3 method
|  | LDVs | petroleum gasoline |  | 1.A.3.b.i | Road transport, passenger cars | Table_3-18_30 | Tier 2 emission factor | Passenger Cars | Petrol | Petrol Medium - Euro 5 – EC 715/2007 | NA | Indeno(1,2,3-cd)pyrene | 3.9e-07 | g/km | 2.4975e-10 |  |  | Calculated using Tier 3 method
|  | LDVs | petroleum gasoline |  | 1.A.3.b.i | Road transport, passenger cars | Table_3-18_30 | Tier 2 emission factor | Passenger Cars | Petrol | Petrol Medium - Euro 5 – EC 715/2007 | NA | Benzo(a)pyrene | 3.2e-07 | g/km | 2.0492e-10 |  |  | Calculated using Tier 3 method
|  | LDVs | petroleum gasoline |  | 1.A.3.b.i | Road transport, passenger cars | Table_3-18_40 | Tier 2 emission factor | Passenger Cars | Petrol | Petrol Large-SUV-Executive - Euro 2 - 94/12/EEC | NA | Benzo(b)fluoranthene | 3.6e-07 | g/km | 2.3054e-10 |  |  | Calculated using Tier 3 method
|  | LDVs | petroleum gasoline |  | 1.A.3.b.i | Road transport, passenger cars | Table_3-18_40 | Tier 2 emission factor | Passenger Cars | Petrol | Petrol Large-SUV-Executive - Euro 2 - 94/12/EEC | NA | Benzo(a)pyrene | 3.2e-07 | g/km | 2.0492e-10 |  |  | Calculated using Tier 3 method
|  | LDVs | petroleum gasoline |  | 1.A.3.b.i | Road transport, passenger cars | Table_3-18_35 | Tier 2 emission factor | Passenger Cars | Petrol | Petrol Large-SUV-Executive - ECE 15/00-01 | NA | Benzo(a)pyrene | 4.8e-07 | g/km | 3.0738e-10 |  |  | Calculated using Tier 3 method
|  | LDVs | petroleum gasoline |  | 1.A.3.b.i | Road transport, passenger cars | Table_3-18_39 | Tier 2 emission factor | Passenger Cars | Petrol | Petrol Large-SUV-Executive - Euro 1 - 91/441/EEC | NA | Benzo(a)pyrene | 3.2e-07 | g/km | 2.0492e-10 |  |  | Calculated using Tier 3 method
|  | LDVs | petroleum gasoline |  | 1.A.3.b.i | Road transport, passenger cars | Table_3-18_43 | Tier 2 emission factor | Passenger Cars | Petrol | Petrol Large-SUV-Executive - Euro 5 – EC 715/2007 | NA | Indeno(1,2,3-cd)pyrene | 3.9e-07 | g/km | 2.4975e-10 |  |  | Calculated using Tier 3 method
|  | LDVs | petroleum gasoline |  | 1.A.3.b.i | Road transport, passenger cars | Table_3-18_43 | Tier 2 emission factor | Passenger Cars | Petrol | Petrol Large-SUV-Executive - Euro 5 – EC 715/2007 | NA | Benzo(k)fluoranthene | 2.6e-07 | g/km | 1.665e-10 |  |  | Calculated using Tier 3 method
|  | LDVs | petroleum gasoline |  | 1.A.3.b.i | Road transport, passenger cars | Table_3-18_38 | Tier 2 emission factor | Passenger Cars | Petrol | Petrol Large-SUV-Executive - ECE 15/04 | NA | Indeno(1,2,3-cd)pyrene | 1.03e-06 | g/km | 6.596e-10 |  |  | Calculated using Tier 3 method
|  | LDVs | petroleum gasoline |  | 1.A.3.b.i | Road transport, passenger cars | Table_3-18_36 | Tier 2 emission factor | Passenger Cars | Petrol | Petrol Large-SUV-Executive - ECE 15/02 | NA | Benzo(a)pyrene | 4.8e-07 | g/km | 3.0738e-10 |  |  | Calculated using Tier 3 method
|  | LDVs | petroleum gasoline |  | 1.A.3.b.i | Road transport, passenger cars | Table_3-18_37 | Tier 2 emission factor | Passenger Cars | Petrol | Petrol Large-SUV-Executive - ECE 15/03 | NA | Indeno(1,2,3-cd)pyrene | 1.03e-06 | g/km | 6.596e-10 |  |  | Calculated using Tier 3 method
| PM25 | LDVs | petroleum gasoline |  | 1.A.3.b.i | Road transport, passenger cars | Table_3-18_39 | Tier 2 emission factor | Passenger Cars | Petrol | Petrol Large-SUV-Executive - Euro 1 - 91/441/EEC | NA | PM2.5 | 0.0022 | g/km | 1.4088e-06 |  |  | Calculated using Tier 3 method, assuming TSP=PM10=PM2.5
|  | LDVs | petroleum gasoline |  | 1.A.3.b.i | Road transport, passenger cars | Table_3-18_39 | Tier 2 emission factor | Passenger Cars | Petrol | Petrol Large-SUV-Executive - Euro 1 - 91/441/EEC | NA | Indeno(1,2,3-cd)pyrene | 3.9e-07 | g/km | 2.4975e-10 |  |  | Calculated using Tier 3 method
|  | LDVs | petroleum gasoline |  | 1.A.3.b.i | Road transport, passenger cars | Table_3-18_17 | Tier 2 emission factor | Passenger Cars | Petrol | Petrol Small - Euro 6 up to 2016 | NA | Benzo(k)fluoranthene | 2.6e-07 | g/km | 1.665e-10 |  |  | Calculated using Tier 3 method
| PM25 | LDVs | petroleum gasoline |  | 1.A.3.b.i | Road transport, passenger cars | Table_3-18_18 | Tier 2 emission factor | Passenger Cars | Petrol | Petrol Small - Euro 6 2017-2019 | NA | PM2.5 | 0.0016 | g/km | 1.0246e-06 |  |  | Calculated using Tier 3 method, assuming TSP=PM10=PM2.5
|  | LDVs | petroleum gasoline |  | 1.A.3.b.i | Road transport, passenger cars | Table_3-18_18 | Tier 2 emission factor | Passenger Cars | Petrol | Petrol Small - Euro 6 2017-2019 | NA | Benzo(k)fluoranthene | 2.6e-07 | g/km | 1.665e-10 |  |  | Calculated using Tier 3 method
| PM25 | LDVs | petroleum gasoline |  | 1.A.3.b.i | Road transport, passenger cars | Table_3-18_19 | Tier 2 emission factor | Passenger Cars | Petrol | Petrol Small - Euro 6 2020+ | NA | PM2.5 | 0.0016 | g/km | 1.0246e-06 |  |  | Calculated using Tier 3 method, assuming TSP=PM10=PM2.5
|  | LDVs | petroleum gasoline |  | 1.A.3.b.i | Road transport, passenger cars | Table_3-18_19 | Tier 2 emission factor | Passenger Cars | Petrol | Petrol Small - Euro 6 2020+ | NA | Indeno(1,2,3-cd)pyrene | 3.9e-07 | g/km | 2.4975e-10 |  |  | Calculated using Tier 3 method
|  | LDVs | petroleum gasoline |  | 1.A.3.b.i | Road transport, passenger cars | Table_3-18_13 | Tier 2 emission factor | Passenger Cars | Petrol | Petrol Small - Euro 2 - 94/12/EEC | NA | Benzo(k)fluoranthene | 2.6e-07 | g/km | 1.665e-10 |  |  | Calculated using Tier 3 method
|  | LDVs | petroleum gasoline |  | 1.A.3.b.i | Road transport, passenger cars | Table_3-18_14 | Tier 2 emission factor | Passenger Cars | Petrol | Petrol Small - Euro 3 - 98/69/EC I | NA | Benzo(k)fluoranthene | 2.6e-07 | g/km | 1.665e-10 |  |  | Calculated using Tier 3 method
|  | LDVs | petroleum gasoline |  | 1.A.3.b.i | Road transport, passenger cars | Table_3-18_16 | Tier 2 emission factor | Passenger Cars | Petrol | Petrol Small - Euro 5 – EC 715/2007 | NA | Benzo(k)fluoranthene | 2.6e-07 | g/km | 1.665e-10 |  |  | Calculated using Tier 3 method
|  | LDVs | petroleum gasoline |  | 1.A.3.b.i | Road transport, passenger cars | Table_3-18_15 | Tier 2 emission factor | Passenger Cars | Petrol | Petrol Small - Euro 4 - 98/69/EC II | NA | Benzo(b)fluoranthene | 3.6e-07 | g/km | 2.3054e-10 |  |  | Calculated using Tier 3 method
|  | LDVs | petroleum gasoline |  | 1.A.3.b.i | Road transport, passenger cars | Table_3-18_20 | Tier 2 emission factor | Passenger Cars | Petrol | Petrol Medium - PRE ECE | NA | Indeno(1,2,3-cd)pyrene | 1.03e-06 | g/km | 6.596e-10 |  |  | Calculated using Tier 3 method
|  | LDVs | petroleum gasoline |  | 1.A.3.b.i | Road transport, passenger cars | Table_3-18_25 | Tier 2 emission factor | Passenger Cars | Petrol | Petrol Medium - Open Loop | NA | Benzo(a)pyrene | 4.8e-07 | g/km | 3.0738e-10 |  |  | Calculated using Tier 3 method
|  | LDVs | petroleum gasoline |  | 1.A.3.b.i | Road transport, passenger cars | Table_3-18_26 | Tier 2 emission factor | Passenger Cars | Petrol | Petrol Medium - Euro 1 - 91/441/EEC | NA | Benzo(b)fluoranthene | 3.6e-07 | g/km | 2.3054e-10 |  |  | Calculated using Tier 3 method
|  | LDVs | petroleum gasoline |  | 1.A.3.b.i | Road transport, passenger cars | Table_3-18_27 | Tier 2 emission factor | Passenger Cars | Petrol | Petrol Medium - Euro 2 - 94/12/EEC | NA | Benzo(k)fluoranthene | 2.6e-07 | g/km | 1.665e-10 |  |  | Calculated using Tier 3 method
|  | LDVs | petroleum gasoline |  | 1.A.3.b.i | Road transport, passenger cars | Table_3-18_27 | Tier 2 emission factor | Passenger Cars | Petrol | Petrol Medium - Euro 2 - 94/12/EEC | NA | Benzo(a)pyrene | 3.2e-07 | g/km | 2.0492e-10 |  |  | Calculated using Tier 3 method
|  | LDVs | petroleum gasoline |  | 1.A.3.b.i | Road transport, passenger cars | Table_3-18_44 | Tier 2 emission factor | Passenger Cars | Petrol | Petrol Large-SUV-Executive - Euro 6 up to 2016 | NA | Indeno(1,2,3-cd)pyrene | 3.9e-07 | g/km | 2.4975e-10 |  |  | Calculated using Tier 3 method
|  | LDVs | petroleum gasoline |  | 1.A.3.b.i | Road transport, passenger cars | Table_3-18_20 | Tier 2 emission factor | Passenger Cars | Petrol | Petrol Medium - PRE ECE | NA | Benzo(a)pyrene | 4.8e-07 | g/km | 3.0738e-10 |  |  | Calculated using Tier 3 method
|  | LDVs | petroleum gasoline |  | 1.A.3.b.i | Road transport, passenger cars | Table_3-18_21 | Tier 2 emission factor | Passenger Cars | Petrol | Petrol Medium - ECE 15/00-01 | NA | Benzo(b)fluoranthene | 8.8e-07 | g/km | 5.6354e-10 |  |  | Calculated using Tier 3 method
|  | LDVs | petroleum gasoline |  | 1.A.3.b.i | Road transport, passenger cars | Table_3-18_22 | Tier 2 emission factor | Passenger Cars | Petrol | Petrol Medium - ECE 15/02 | NA | Benzo(b)fluoranthene | 8.8e-07 | g/km | 5.6354e-10 |  |  | Calculated using Tier 3 method
|  | LDVs | petroleum gasoline |  | 1.A.3.b.i | Road transport, passenger cars | Table_3-18_23 | Tier 2 emission factor | Passenger Cars | Petrol | Petrol Medium - ECE 15/03 | NA | Benzo(k)fluoranthene | 3e-07 | g/km | 1.9212e-10 |  |  | Calculated using Tier 3 method
| PM25 | LDVs | petroleum diesel |  | 1.A.3.b.i | Road transport, passenger cars | Table_3-18_64 | Tier 2 emission factor | Passenger Cars | Diesel | Diesel Large-SUV-Executive - Euro 3 - 98/69/EC I | NA | PM2.5 | 0.0391 | g/km | 2.8711e-05 |  |  | Calculated using Tier 3 method, assuming TSP=PM10=PM2.5
|  | LDVs | petroleum diesel |  | 1.A.3.b.i | Road transport, passenger cars | Table_3-18_65 | Tier 2 emission factor | Passenger Cars | Diesel | Diesel Large-SUV-Executive - Euro 4 - 98/69/EC II | NA | Benzo(b)fluoranthene | 1.95e-06 | g/km | 1.4319e-09 |  |  | Calculated using Tier 3 method
|  | LDVs | petroleum diesel |  | 1.A.3.b.i | Road transport, passenger cars | Table_3-18_66 | Tier 2 emission factor | Passenger Cars | Diesel | Diesel Large-SUV-Executive - Euro 5 – EC 715/2007 | NA | Benzo(k)fluoranthene | 1.53e-06 | g/km | 1.1235e-09 |  |  | Calculated using Tier 3 method
|  | LDVs | petroleum diesel |  | 1.A.3.b.i | Road transport, passenger cars | Table_3-18_63 | Tier 2 emission factor | Passenger Cars | Diesel | Diesel Large-SUV-Executive - Euro 2 - 94/12/EEC | NA | Indeno(1,2,3-cd)pyrene | 1.62e-06 | g/km | 1.1896e-09 |  |  | Calculated using Tier 3 method
|  | LDVs | petroleum diesel |  | 1.A.3.b.i | Road transport, passenger cars | Table_3-18_67 | Tier 2 emission factor | Passenger Cars | Diesel | Diesel Large-SUV-Executive - Euro 6 up to 2016 | NA | Benzo(a)pyrene | 1.74e-06 | g/km | 1.2777e-09 |  |  | Calculated using Tier 3 method
|  | LDVs | petroleum diesel |  | 1.A.3.b.i | Road transport, passenger cars | Table_3-18_61 | Tier 2 emission factor | Passenger Cars | Diesel | Diesel Large-SUV-Executive - Conventional | NA | Benzo(k)fluoranthene | 1.53e-06 | g/km | 1.1235e-09 |  |  | Calculated using Tier 3 method
|  | LDVs | petroleum diesel |  | 1.A.3.b.i | Road transport, passenger cars | Table_3-18_67 | Tier 2 emission factor | Passenger Cars | Diesel | Diesel Large-SUV-Executive - Euro 6 up to 2016 | NA | Benzo(k)fluoranthene | 1.53e-06 | g/km | 1.1235e-09 |  |  | Calculated using Tier 3 method
|  | LDVs | LPG propane or butane |  | 1.A.3.b.i | Road transport, passenger cars | Table_3-18_72 | Tier 2 emission factor | Passenger Cars | LPG | LPG - Euro 2 - 94/12/EEC | NA | Benzo(k)fluoranthene | 1e-08 | g/km | 5.9087e-12 |  |  | Calculated using Tier 3 method
| PM25 | LDVs | LPG propane or butane |  | 1.A.3.b.i | Road transport, passenger cars | Table_3-18_74 | Tier 2 emission factor | Passenger Cars | LPG | LPG - Euro 4 - 98/69/EC II | NA | PM2.5 | 0.0011 | g/km | 6.4996e-07 |  |  | Calculated using Tier 3 method, assuming TSP=PM10=PM2.5
| PM25 | LDVs | petroleum gasoline |  | 1.A.3.b.i | Road transport, passenger cars | Table_3-18_75 | Tier 2 emission factor | Passenger Cars | Petrol | 2-Stroke - Conventional | NA | PM2.5 |  | g/km | 0 |  |  | Calculated using Tier 3 method, assuming TSP=PM10=PM2.5
|  | LDVs | LPG propane or butane |  | 1.A.3.b.i | Road transport, passenger cars | Table_3-18_73 | Tier 2 emission factor | Passenger Cars | LPG | LPG - Euro 3 - 98/69/EC I | NA | Indeno(1,2,3-cd)pyrene | 1e-08 | g/km | 5.9087e-12 |  |  | Calculated using Tier 3 method
| PM25 | LDVs | petroleum diesel |  | 1.A.3.b.i | Road transport, passenger cars | Table_3-18_68 | Tier 2 emission factor | Passenger Cars | Diesel | Diesel Large-SUV-Executive - Euro 6 2017-2019 | NA | PM2.5 | 0.0015 | g/km | 1.1015e-06 |  |  | Calculated using Tier 3 method, assuming TSP=PM10=PM2.5
|  | LDVs | LPG propane or butane |  | 1.A.3.b.i | Road transport, passenger cars | Table_3-18_70 | Tier 2 emission factor | Passenger Cars | LPG | LPG - Conventional | NA | Benzo(a)pyrene | 1e-08 | g/km | 5.9087e-12 |  |  | Calculated using Tier 3 method
|  | LDVs | petroleum diesel |  | 1.A.3.b.i | Road transport, passenger cars | Table_3-18_48 | Tier 2 emission factor | Passenger Cars | Diesel | Diesel Small - Euro 5 – EC 715/2007 | NA | Benzo(k)fluoranthene | 1.53e-06 | g/km | 1.1235e-09 |  |  | Calculated using Tier 3 method
|  | LDVs | petroleum diesel |  | 1.A.3.b.i | Road transport, passenger cars | Table_3-18_48 | Tier 2 emission factor | Passenger Cars | Diesel | Diesel Small - Euro 5 – EC 715/2007 | NA | Benzo(b)fluoranthene | 1.95e-06 | g/km | 1.4319e-09 |  |  | Calculated using Tier 3 method
|  | LDVs | petroleum gasoline |  | 1.A.3.b.i | Road transport, passenger cars | Table_3-18_12 | Tier 2 emission factor | Passenger Cars | Petrol | Petrol Small - Euro 1 - 91/441/EEC | NA | Benzo(k)fluoranthene | 2.6e-07 | g/km | 1.665e-10 |  |  | Calculated using Tier 3 method
|  | LDVs | petroleum gasoline |  | 1.A.3.b.i | Road transport, passenger cars | Table_3-18_46 | Tier 2 emission factor | Passenger Cars | Petrol | Petrol Large-SUV-Executive - Euro 6 2020+ | NA | Benzo(k)fluoranthene | 2.6e-07 | g/km | 1.665e-10 |  |  | Calculated using Tier 3 method
|  | LDVs | petroleum gasoline |  | 1.A.3.b.i | Road transport, passenger cars | Table_3-18_45 | Tier 2 emission factor | Passenger Cars | Petrol | Petrol Large-SUV-Executive - Euro 6 2017-2019 | NA | Benzo(b)fluoranthene | 3.6e-07 | g/km | 2.3054e-10 |  |  | Calculated using Tier 3 method
|  | LDVs | petroleum diesel |  | 1.A.3.b.i | Road transport, passenger cars | Table_3-18_57 | Tier 2 emission factor | Passenger Cars | Diesel | Diesel Medium - Euro 5 – EC 715/2007 | NA | Benzo(b)fluoranthene | 1.95e-06 | g/km | 1.4319e-09 |  |  | Calculated using Tier 3 method
|  | LDVs | petroleum diesel |  | 1.A.3.b.i | Road transport, passenger cars | Table_3-18_58 | Tier 2 emission factor | Passenger Cars | Diesel | Diesel Medium - Euro 6 up to 2016 | NA | Indeno(1,2,3-cd)pyrene | 1.62e-06 | g/km | 1.1896e-09 |  |  | Calculated using Tier 3 method
|  | LDVs | petroleum diesel |  | 1.A.3.b.i | Road transport, passenger cars | Table_3-18_59 | Tier 2 emission factor | Passenger Cars | Diesel | Diesel Medium - Euro 6 2017-2019 | NA | Benzo(k)fluoranthene | 1.53e-06 | g/km | 1.1235e-09 |  |  | Calculated using Tier 3 method
| PM25 | LDVs | petroleum gasoline |  | 1.A.3.b.i | Road transport, passenger cars | Table_3-18_44 | Tier 2 emission factor | Passenger Cars | Petrol | Petrol Large-SUV-Executive - Euro 6 up to 2016 | NA | PM2.5 | 0.0014 | g/km | 8.9654e-07 |  |  | Calculated using Tier 3 method, assuming TSP=PM10=PM2.5
| PM25 | LDVs | petroleum diesel |  | 1.A.3.b.i | Road transport, passenger cars | Table_3-18_53 | Tier 2 emission factor | Passenger Cars | Diesel | Diesel Medium - Euro 1 - 91/441/EEC | NA | PM2.5 | 0.0842 | g/km | 6.1829e-05 |  |  | Calculated using Tier 3 method, assuming TSP=PM10=PM2.5
|  | LDVs | petroleum diesel |  | 1.A.3.b.i | Road transport, passenger cars | Table_3-18_55 | Tier 2 emission factor | Passenger Cars | Diesel | Diesel Medium - Euro 3 - 98/69/EC I | NA | Indeno(1,2,3-cd)pyrene | 1.62e-06 | g/km | 1.1896e-09 |  |  | Calculated using Tier 3 method
|  | LDVs | petroleum diesel |  | 1.A.3.b.i | Road transport, passenger cars | Table_3-17_60 | Tier 2 emission factor | Passenger Cars | Diesel | Diesel Medium - Euro 6 2020+ | NA | NH3 | 0.0019 | g/km | 1.3952e-06 |  |  | Calculated using Tier 3 method
| NOx | LDVs | petroleum diesel |  | 1.A.3.b.i | Road transport, passenger cars | Table_3-17_61 | Tier 2 emission factor | Passenger Cars | Diesel | Diesel Large-SUV-Executive - Conventional | NA | NOx | 0.87 | g/km | 0.00063885 |  |  | Calculated using Tier 3 method
|  | LDVs | petroleum diesel |  | 1.A.3.b.i | Road transport, passenger cars | Table_3-17_61 | Tier 2 emission factor | Passenger Cars | Diesel | Diesel Large-SUV-Executive - Conventional | NA | Pb | 1.82e-05 | g/km | 1.3364e-08 |  |  | Calculated using Tier 3 method
| CO2 | LDVs | petroleum diesel |  | 1.A.3.b.i | Road transport, passenger cars | Table_3-17_57 | Tier 2 emission factor | Passenger Cars | Diesel | Diesel Medium - Euro 5 – EC 715/2007 | NA | CO2 | 0.398 | g/km | 0.00029225 |  |  | Calculated using Tier 3 method
| CO | LDVs | petroleum diesel |  | 1.A.3.b.i | Road transport, passenger cars | Table_3-17_58 | Tier 2 emission factor | Passenger Cars | Diesel | Diesel Medium - Euro 6 up to 2016 | NA | CO | 0.049 | g/km | 3.5981e-05 |  |  | Calculated using Tier 3 method
| N2O | LDVs | petroleum diesel |  | 1.A.3.b.i | Road transport, passenger cars | Table_3-17_60 | Tier 2 emission factor | Passenger Cars | Diesel | Diesel Medium - Euro 6 2020+ | NA | N2O | 0.004 | g/km | 2.9372e-06 |  |  | Calculated using Tier 3 method
| N2O | LDVs | petroleum diesel |  | 1.A.3.b.i | Road transport, passenger cars | Table_3-17_59 | Tier 2 emission factor | Passenger Cars | Diesel | Diesel Medium - Euro 6 2017-2019 | NA | N2O | 0.004 | g/km | 2.9372e-06 |  |  | Calculated using Tier 3 method
|  | LDVs | petroleum diesel |  | 1.A.3.b.i | Road transport, passenger cars | Table_3-17_59 | Tier 2 emission factor | Passenger Cars | Diesel | Diesel Medium - Euro 6 2017-2019 | NA | NH3 | 0.0019 | g/km | 1.3952e-06 |  |  | Calculated using Tier 3 method
| VOC | LDVs | petroleum diesel |  | 1.A.3.b.i | Road transport, passenger cars | Table_3-17_63 | Tier 2 emission factor | Passenger Cars | Diesel | Diesel Large-SUV-Executive - Euro 2 - 94/12/EEC | NA | NMVOC | 0.1 | g/km | 7.3431e-05 |  |  | Calculated using Tier 3 method
|  | LDVs | petroleum diesel |  | 1.A.3.b.i | Road transport, passenger cars | Table_3-17_66 | Tier 2 emission factor | Passenger Cars | Diesel | Diesel Large-SUV-Executive - Euro 5 – EC 715/2007 | NA | NH3 | 0.0019 | g/km | 1.3952e-06 |  |  | Calculated using Tier 3 method
|  | LDVs | petroleum diesel |  | 1.A.3.b.i | Road transport, passenger cars | Table_3-17_67 | Tier 2 emission factor | Passenger Cars | Diesel | Diesel Large-SUV-Executive - Euro 6 up to 2016 | NA | NH3 | 0.0019 | g/km | 1.3952e-06 |  |  | Calculated using Tier 3 method
| VOC | LDVs | petroleum diesel |  | 1.A.3.b.i | Road transport, passenger cars | Table_3-17_67 | Tier 2 emission factor | Passenger Cars | Diesel | Diesel Large-SUV-Executive - Euro 6 up to 2016 | NA | NMVOC | 0.008 | g/km | 5.8745e-06 |  |  | Calculated using Tier 3 method
|  | LDVs | petroleum diesel |  | 1.A.3.b.i | Road transport, passenger cars | Table_3-17_63 | Tier 2 emission factor | Passenger Cars | Diesel | Diesel Large-SUV-Executive - Euro 2 - 94/12/EEC | NA | NH3 | 0.001 | g/km | 7.3431e-07 |  |  | Calculated using Tier 3 method
| CO2 | LDVs | petroleum diesel |  | 1.A.3.b.i | Road transport, passenger cars | Table_3-17_64 | Tier 2 emission factor | Passenger Cars | Diesel | Diesel Large-SUV-Executive - Euro 3 - 98/69/EC I | NA | CO2 | 0.464 | g/km | 0.00034072 |  |  | Calculated using Tier 3 method
| CO | LDVs | petroleum diesel |  | 1.A.3.b.i | Road transport, passenger cars | Table_3-17_65 | Tier 2 emission factor | Passenger Cars | Diesel | Diesel Large-SUV-Executive - Euro 4 - 98/69/EC II | NA | CO | 0.092 | g/km | 6.7556e-05 |  |  | Calculated using Tier 3 method
| VOC | LDVs | petroleum diesel |  | 1.A.3.b.i | Road transport, passenger cars | Table_3-17_65 | Tier 2 emission factor | Passenger Cars | Diesel | Diesel Large-SUV-Executive - Euro 4 - 98/69/EC II | NA | NMVOC | 0.014 | g/km | 1.028e-05 |  |  | Calculated using Tier 3 method
|  | LDVs | petroleum diesel |  | 1.A.3.b.i | Road transport, passenger cars | Table_3-17_50 | Tier 2 emission factor | Passenger Cars | Diesel | Diesel Small - Euro 6 2017-2019 | NA | NH3 | 0.0019 | g/km | 1.3952e-06 |  |  | Calculated using Tier 3 method
| CO2 | LDVs | petroleum diesel |  | 1.A.3.b.i | Road transport, passenger cars | Table_3-17_50 | Tier 2 emission factor | Passenger Cars | Diesel | Diesel Small - Euro 6 2017-2019 | NA | CO2 | 0.398 | g/km | 0.00029225 |  |  | Calculated using Tier 3 method
|  | LDVs | petroleum diesel |  | 1.A.3.b.i | Road transport, passenger cars | Table_3-17_51 | Tier 2 emission factor | Passenger Cars | Diesel | Diesel Small - Euro 6 2020+ | NA | NH3 | 0.0019 | g/km | 1.3952e-06 |  |  | Calculated using Tier 3 method
| N2O | LDVs | petroleum gasoline |  | 1.A.3.b.i | Road transport, passenger cars | Table_3-17_46 | Tier 2 emission factor | Passenger Cars | Petrol | Petrol Large-SUV-Executive - Euro 6 2020+ | NA | N2O | 0.0013 | g/km | 8.325e-07 |  |  | Calculated using Tier 3 method
| CO2 | LDVs | petroleum gasoline |  | 1.A.3.b.i | Road transport, passenger cars | Table_3-17_46 | Tier 2 emission factor | Passenger Cars | Petrol | Petrol Large-SUV-Executive - Euro 6 2020+ | NA | CO2 | 0.398 | g/km | 0.00025487 |  |  | Calculated using Tier 3 method
| VOC | LDVs | petroleum diesel |  | 1.A.3.b.i | Road transport, passenger cars | Table_3-17_47 | Tier 2 emission factor | Passenger Cars | Diesel | Diesel Small - Euro 4 - 98/69/EC II | NA | NMVOC | 0.014 | g/km | 1.028e-05 |  |  | Calculated using Tier 3 method
| CO2 | LDVs | petroleum diesel |  | 1.A.3.b.i | Road transport, passenger cars | Table_3-17_47 | Tier 2 emission factor | Passenger Cars | Diesel | Diesel Small - Euro 4 - 98/69/EC II | NA | CO2 | 0.398 | g/km | 0.00029225 |  |  | Calculated using Tier 3 method
| CO | LDVs | petroleum diesel |  | 1.A.3.b.i | Road transport, passenger cars | Table_3-17_48 | Tier 2 emission factor | Passenger Cars | Diesel | Diesel Small - Euro 5 – EC 715/2007 | NA | CO | 0.049 | g/km | 3.5981e-05 |  |  | Calculated using Tier 3 method
| CO | LDVs | petroleum diesel |  | 1.A.3.b.i | Road transport, passenger cars | Table_3-17_55 | Tier 2 emission factor | Passenger Cars | Diesel | Diesel Medium - Euro 3 - 98/69/EC I | NA | CO | 0.089 | g/km | 6.5353e-05 |  |  | Calculated using Tier 3 method
| N2O | LDVs | petroleum diesel |  | 1.A.3.b.i | Road transport, passenger cars | Table_3-17_55 | Tier 2 emission factor | Passenger Cars | Diesel | Diesel Medium - Euro 3 - 98/69/EC I | NA | N2O | 0.007 | g/km | 5.1402e-06 |  |  | Calculated using Tier 3 method
| N2O | LDVs | petroleum diesel |  | 1.A.3.b.i | Road transport, passenger cars | Table_3-17_56 | Tier 2 emission factor | Passenger Cars | Diesel | Diesel Medium - Euro 4 - 98/69/EC II | NA | N2O | 0.01 | g/km | 7.3431e-06 |  |  | Calculated using Tier 3 method
| CO2 | LDVs | petroleum diesel |  | 1.A.3.b.i | Road transport, passenger cars | Table_3-17_68 | Tier 2 emission factor | Passenger Cars | Diesel | Diesel Large-SUV-Executive - Euro 6 2017-2019 | NA | CO2 | 0.398 | g/km | 0.00029225 |  |  | Calculated using Tier 3 method
| CO2 | LDVs | petroleum diesel |  | 1.A.3.b.i | Road transport, passenger cars | Table_3-17_52 | Tier 2 emission factor | Passenger Cars | Diesel | Diesel Medium - Conventional | NA | CO2 | 0.663 | g/km | 0.00048685 |  |  | Calculated using Tier 3 method
| VOC | LDVs | petroleum diesel |  | 1.A.3.b.i | Road transport, passenger cars | Table_3-17_54 | Tier 2 emission factor | Passenger Cars | Diesel | Diesel Medium - Euro 2 - 94/12/EEC | NA | NMVOC | 0.035 | g/km | 2.5701e-05 |  |  | Calculated using Tier 3 method
|  | LDVs | petroleum gasoline |  | 1.A.3.b.i | Road transport, passenger cars | Table_3-18_02 | Tier 2 emission factor | Passenger Cars | Petrol | Petrol Mini - Euro 5 – EC 715/2007 | NA | Benzo(a)pyrene | 3.2e-07 | g/km | 2.0492e-10 |  |  | Calculated using Tier 3 method
| PM25 | LDVs | petroleum gasoline |  | 1.A.3.b.i | Road transport, passenger cars | Table_3-18_01 | Tier 2 emission factor | Passenger Cars | Petrol | Petrol Mini - Euro 4 - 98/69/EC II | NA | PM2.5 | 0.0011 | g/km | 7.0442e-07 |  |  | Calculated using Tier 3 method, assuming TSP=PM10=PM2.5
|  | LDVs | petroleum gasoline |  | 1.A.3.b.i | Road transport, passenger cars | Table_3-18_01 | Tier 2 emission factor | Passenger Cars | Petrol | Petrol Mini - Euro 4 - 98/69/EC II | NA | Benzo(k)fluoranthene | 2.6e-07 | g/km | 1.665e-10 |  |  | Calculated using Tier 3 method
|  | LDVs | natural gas |  | 1.A.3.b.i | Road transport, passenger cars | Table_3-17_82 | Tier 2 emission factor | Passenger Cars | CNG | CNG - Euro 4 and later | NA | NH3 | 0.0338 | g/km | 2.1782e-05 |  |  | Calculated using Tier 3 method
|  | LDVs | petroleum gasoline |  | 1.A.3.b.i | Road transport, passenger cars | Table_3-18_03 | Tier 2 emission factor | Passenger Cars | Petrol | Petrol Mini - Euro 6 up to 2016 | NA | Benzo(b)fluoranthene | 3.6e-07 | g/km | 2.3054e-10 |  |  | Calculated using Tier 3 method
|  | LDVs | petroleum gasoline |  | 1.A.3.b.i | Road transport, passenger cars | Table_3-18_03 | Tier 2 emission factor | Passenger Cars | Petrol | Petrol Mini - Euro 6 up to 2016 | NA | Benzo(a)pyrene | 3.2e-07 | g/km | 2.0492e-10 |  |  | Calculated using Tier 3 method
| CO2 | LDVs | biofuel gasoline |  | 1.A.3.b.i | Road transport, passenger cars | Table_3-17_81 | Tier 2 emission factor | Passenger Cars | E85 | E85 - Euro 4 and later | NA | CO2 | 0.398 | g/km | 0.00025487 |  |  | Calculated using Tier 3 method
|  | LDVs | petroleum gasoline |  | 1.A.3.b.i | Road transport, passenger cars | Table_3-18_09 | Tier 2 emission factor | Passenger Cars | Petrol | Petrol Small - ECE 15/03 | NA | Benzo(a)pyrene | 4.8e-07 | g/km | 3.0738e-10 |  |  | Calculated using Tier 3 method
| PM25 | LDVs | petroleum gasoline |  | 1.A.3.b.i | Road transport, passenger cars | Table_3-18_10 | Tier 2 emission factor | Passenger Cars | Petrol | Petrol Small - ECE 15/04 | NA | PM2.5 | 0.0022 | g/km | 1.4088e-06 |  |  | Calculated using Tier 3 method, assuming TSP=PM10=PM2.5
|  | LDVs | petroleum gasoline |  | 1.A.3.b.i | Road transport, passenger cars | Table_3-18_12 | Tier 2 emission factor | Passenger Cars | Petrol | Petrol Small - Euro 1 - 91/441/EEC | NA | Indeno(1,2,3-cd)pyrene | 3.9e-07 | g/km | 2.4975e-10 |  |  | Calculated using Tier 3 method
|  | LDVs | petroleum gasoline |  | 1.A.3.b.i | Road transport, passenger cars | Table_3-18_04 | Tier 2 emission factor | Passenger Cars | Petrol | Petrol Mini - Euro 6 2017-2019 | NA | Benzo(b)fluoranthene | 3.6e-07 | g/km | 2.3054e-10 |  |  | Calculated using Tier 3 method
| PM25 | LDVs | petroleum gasoline |  | 1.A.3.b.i | Road transport, passenger cars | Table_3-18_08 | Tier 2 emission factor | Passenger Cars | Petrol | Petrol Small - ECE 15/02 | NA | PM2.5 | 0.0022 | g/km | 1.4088e-06 |  |  | Calculated using Tier 3 method, assuming TSP=PM10=PM2.5
| CO | LDVs | LPG propane or butane |  | 1.A.3.b.i | Road transport, passenger cars | Table_3-17_73 | Tier 2 emission factor | Passenger Cars | LPG | LPG - Euro 3 - 98/69/EC I | NA | CO | 1.79 | g/km | 0.0010577 |  |  | Calculated using Tier 3 method
|  | LDVs | LPG propane or butane |  | 1.A.3.b.i | Road transport, passenger cars | Table_3-17_73 | Tier 2 emission factor | Passenger Cars | LPG | LPG - Euro 3 - 98/69/EC I | NA | NH3 | 0.0338 | g/km | 1.9972e-05 |  |  | Calculated using Tier 3 method
| VOC | LDVs | LPG propane or butane |  | 1.A.3.b.i | Road transport, passenger cars | Table_3-17_70 | Tier 2 emission factor | Passenger Cars | LPG | LPG - Conventional | NA | NMVOC | 1.05 | g/km | 0.00062042 |  |  | Calculated using Tier 3 method
| VOC | LDVs | petroleum diesel |  | 1.A.3.b.i | Road transport, passenger cars | Table_3-17_69 | Tier 2 emission factor | Passenger Cars | Diesel | Diesel Large-SUV-Executive - Euro 6 2020+ | NA | NMVOC | 0.008 | g/km | 5.8745e-06 |  |  | Calculated using Tier 3 method
|  | LDVs | LPG propane or butane |  | 1.A.3.b.i | Road transport, passenger cars | Table_3-17_71 | Tier 2 emission factor | Passenger Cars | LPG | LPG - Euro 1 - 91/441/EEC | NA | NH3 | 0.088 | g/km | 5.1997e-05 |  |  | Calculated using Tier 3 method
|  | LDVs | petroleum gasoline |  | 1.A.3.b.i | Road transport, passenger cars | Table_3-17_77 | Tier 2 emission factor | Passenger Cars | Petrol | 2-Stroke - Conventional | NA | NH3 | 0.0015 | g/km | 9.6058e-07 |  |  | Calculated using Tier 3 method
| CO | LDVs | petroleum gasoline |  | 1.A.3.b.i | Road transport, passenger cars | Table_3-17_79 | Tier 2 emission factor | Passenger Cars | Petrol | Hybrid Petrol Medium - Euro 4 and later | NA | CO | 0.043 | g/km | 2.7537e-05 |  |  | Calculated using Tier 3 method
|  | LDVs | LPG propane or butane |  | 1.A.3.b.i | Road transport, passenger cars | Table_3-17_74 | Tier 2 emission factor | Passenger Cars | LPG | LPG - Euro 4 - 98/69/EC II | NA | Pb | 1.82e-05 | g/km | 1.0754e-08 |  |  | Calculated using Tier 3 method
| CO2 | LDVs | LPG propane or butane |  | 1.A.3.b.i | Road transport, passenger cars | Table_3-17_74 | Tier 2 emission factor | Passenger Cars | LPG | LPG - Euro 4 - 98/69/EC II | NA | CO2 | 0.398 | g/km | 0.00023517 |  |  | Calculated using Tier 3 method
| CO | LDVs | LPG propane or butane |  | 1.A.3.b.i | Road transport, passenger cars | Table_3-17_75 | Tier 2 emission factor | Passenger Cars | LPG | LPG - Euro 5 – EC 715/2007 | NA | CO | 0.62 | g/km | 0.00036634 |  |  | Calculated using Tier 3 method
| CO2 | LDVs | LPG propane or butane |  | 1.A.3.b.i | Road transport, passenger cars | Table_3-17_76 | Tier 2 emission factor | Passenger Cars | LPG | LPG - Euro 6 – EC 715/2007 | NA | CO2 | 0.398 | g/km | 0.00023517 |  |  | Calculated using Tier 3 method
| NOx | LDVs |  |  | 1.A.3.b.i | Road transport, passenger cars | Table_3-17_84 | Tier 2 emission factor | Passenger Cars | PHEV |  | NA | NOx | 0.013 | g/km |  |  |  | Calculated using Tier 3 method
| CO | LDVs |  |  | 1.A.3.b.i | Road transport, passenger cars | Table_3-17_85 | Tier 2 emission factor | Passenger Cars | PHEV |  | NA | CO | 0.043 | g/km |  |  |  | Calculated using Tier 3 method
| CO2 | LDVs |  |  | 1.A.3.b.i | Road transport, passenger cars | Table_3-17_84 | Tier 2 emission factor | Passenger Cars | PHEV |  | NA | CO2 | 0.398 | g/km |  |  |  | Calculated using Tier 3 method
|  | LDVs |  |  | 1.A.3.b.i | Road transport, passenger cars | Table_3-17_84 | Tier 2 emission factor | Passenger Cars | PHEV |  | NA | Pb | 1.82e-05 | g/km |  |  |  | Calculated using Tier 3 method
| N2O | LDVs |  |  | 1.A.3.b.i | Road transport, passenger cars | Table_3-17_83 | Tier 2 emission factor | Passenger Cars | PHEV |  | NA | N2O | 0.0002 | g/km |  |  |  | Calculated using Tier 3 method
|  | LDVs | natural gas |  | 1.A.3.b.i | Road transport, passenger cars | Table_3-27_20 | Tier 2 fuel consumption | Passenger cars | CNG | CNG - Euro 4 and later | Na | Fuel consumption | 63 | g/km | 0.040599 |  |  | Calculated using Tier 3 method
|  | LDVs |  |  | 1.A.3.b.i | Road transport, passenger cars | Table_3-17_84 | Tier 2 emission factor | Passenger Cars | PHEV |  | NA | NH3 | 0.0327 | g/km |  |  |  | Calculated using Tier 3 method
| NOx | LDVs |  |  | 1.A.3.b.i | Road transport, passenger cars | Table_3-17_83 | Tier 2 emission factor | Passenger Cars | PHEV |  | NA | NOx | 0.013 | g/km |  |  |  | Calculated using Tier 3 method
|  | LDVs |  |  | 1.A.3.b.i | Road transport, passenger cars | Table_3-17_83 | Tier 2 emission factor | Passenger Cars | PHEV |  | NA | Pb | 1.82e-05 | g/km |  |  |  | Calculated using Tier 3 method
| CO2 | LDVs |  |  | 1.A.3.b.i | Road transport, passenger cars | Table_3-17_83 | Tier 2 emission factor | Passenger Cars | PHEV |  | NA | CO2 | 0.398 | g/km |  |  |  | Calculated using Tier 3 method
| CO | LDVs |  |  | 1.A.3.b.i | Road transport, passenger cars | Table_3-17_84 | Tier 2 emission factor | Passenger Cars | PHEV |  | NA | CO | 0.043 | g/km |  |  |  | Calculated using Tier 3 method
| VOC | LDVs |  |  | 1.A.3.b.i | Road transport, passenger cars | Table_3-17_84 | Tier 2 emission factor | Passenger Cars | PHEV |  | NA | NMVOC | 0.001 | g/km |  |  |  | Calculated using Tier 3 method
|  | LDVs |  |  | 1.A.3.b.i | Road transport, passenger cars | Table_3-17_86 | Tier 2 emission factor | Passenger Cars | PHEV |  | NA | Pb | 1.82e-05 | g/km |  |  |  | Calculated using Tier 3 method
|  | LDVs |  |  | 1.A.3.b.i | Road transport, passenger cars | Table_3-18_84 | Tier 2 emission factor | Passenger Cars | PHEV |  | NA | Benzo(a)pyrene | 1.74e-06 | g/km |  |  |  | Calculated using Tier 3 method
|  | LDVs |  |  | 1.A.3.b.i | Road transport, passenger cars | Table_3-18_84 | Tier 2 emission factor | Passenger Cars | PHEV |  | NA | Benzo(b)fluoranthene | 1.95e-06 | g/km |  |  |  | Calculated using Tier 3 method
|  | LDVs |  |  | 1.A.3.b.i | Road transport, passenger cars | Table_3-18_84 | Tier 2 emission factor | Passenger Cars | PHEV |  | NA | Benzo(k)fluoranthene | 1.53e-06 | g/km |  |  |  | Calculated using Tier 3 method
| PM25 | LDVs |  |  | 1.A.3.b.i | Road transport, passenger cars | Table_3-18_84 | Tier 2 emission factor | Passenger Cars | PHEV |  | NA | PM2.5 | 0.0015 | g/km |  |  |  | Calculated using Tier 3 method
|  | LDVs |  |  | 1.A.3.b.i | Road transport, passenger cars | Table_3-18_82 | Tier 2 emission factor | Passenger Cars | PHEV |  | NA | Benzo(a)pyrene | 3.2e-07 | g/km |  |  |  | Calculated using Tier 3 method
|  | LDVs |  |  | 1.A.3.b.i | Road transport, passenger cars | Table_3-18_83 | Tier 2 emission factor | Passenger Cars | PHEV |  | NA | Indeno(1,2,3-cd)pyrene | 3.9e-07 | g/km |  |  |  | Calculated using Tier 3 method
|  | LDVs |  |  | 1.A.3.b.i | Road transport, passenger cars | Table_3-18_83 | Tier 2 emission factor | Passenger Cars | PHEV |  | NA | Benzo(b)fluoranthene | 3.6e-07 | g/km |  |  |  | Calculated using Tier 3 method
|  | LDVs | petroleum gasoline |  | 1.A.3.b.i | Road transport, passenger cars | Table_3-27_02 | Tier 2 fuel consumption | Passenger cars | Petrol | Petrol Small - PRE-ECE to open loop | Na | Fuel consumption | 65 | g/km | 0.041625 |  |  | Calculated using Tier 3 method
|  | LDVs | natural gas |  | 1.A.3.b.i | Road transport, passenger cars | Table_3-18_80 | Tier 2 emission factor | Passenger Cars | CNG | CNG - Euro 4 - 98/69/EC II | NA | Benzo(a)pyrene | 3.2e-07 | g/km | 2.0622e-10 |  |  | Calculated using Tier 3 method
|  | LDVs | petroleum gasoline |  | 1.A.3.b.i | Road transport, passenger cars | Table_3-27_18 | Tier 2 fuel consumption | Passenger cars | Petrol | Hybrid Petrol Large-SUV-Executive - Euro 4 | Na | Fuel consumption | 34 | g/km | 0.021773 |  |  | Calculated using Tier 3 method
|  | LDVs |  |  | 1.A.3.b.i | Road transport, passenger cars | Table_3-18_81 | Tier 2 emission factor | Passenger Cars | PHEV |  | NA | Indeno(1,2,3-cd)pyrene | 3.9e-07 | g/km |  |  |  | Calculated using Tier 3 method
|  | LDVs | petroleum diesel |  | 1.A.3.b.i | Road transport, passenger cars | Table_3-27_10 | Tier 2 fuel consumption | Passenger cars | Diesel | Diesel Medium - Euro 1 and later | Na | Fuel consumption | 55 | g/km | 0.040387 |  |  | Calculated using Tier 3 method
|  | LDVs | petroleum gasoline |  | 1.A.3.b.i | Road transport, passenger cars | Table_3-27_16 | Tier 2 fuel consumption | Passenger cars | Petrol | Hybrid Petrol Small - Euro 4 | Na | Fuel consumption | 34 | g/km | 0.021773 |  |  | Calculated using Tier 3 method
|  | LDVs | petroleum gasoline |  | 1.A.3.b.i | Road transport, passenger cars | Table_3-18_78 | Tier 2 emission factor | Passenger Cars | Petrol | Hybrid Petrol Large - Euro 4 - 98/69/EC II | NA | Benzo(b)fluoranthene | 3.6e-07 | g/km | 2.3054e-10 |  |  | Calculated using Tier 3 method
|  | LDVs | petroleum gasoline |  | 1.A.3.b.i | Road transport, passenger cars | Table_3-27_04 | Tier 2 fuel consumption | Passenger cars | Petrol | Petrol Medium - PRE-ECE to open loop | Na | Energy Consumption | 3.37 | MJ/km |  |  |  | Calculated using Tier 3 method
|  | LDVs | petroleum gasoline |  | 1.A.3.b.i | Road transport, passenger cars | Table_3-27_06 | Tier 2 fuel consumption | Passenger cars | Petrol | Petrol Large-SUV-Executive - PRE-ECE to open loop | Na | Fuel consumption | 95 | g/km | 0.060837 |  |  | Calculated using Tier 3 method
|  | LDVs | petroleum diesel |  | 1.A.3.b.i | Road transport, passenger cars | Table_3-27_08 | Tier 2 fuel consumption | Passenger cars | Diesel | Diesel Small - Euro 4 and later | Na | Energy Consumption | 1.62 | MJ/km |  |  |  | Calculated using Tier 3 method
|  | LDVs | petroleum diesel |  | 1.A.3.b.i | Road transport, passenger cars | Table_3-27_09 | Tier 2 fuel consumption | Passenger cars | Diesel | Diesel Medium - Conventional | Na | Fuel consumption | 63 | g/km | 0.046261 |  |  | Calculated using Tier 3 method
|  | LDVs | petroleum gasoline |  | 1.A.3.b.i | Road transport, passenger cars | Table_3-27_05 | Tier 2 fuel consumption | Passenger cars | Petrol | Petrol Medium - Euro 1 and later | Na | Energy Consumption | 2.89 | MJ/km |  |  |  | Calculated using Tier 3 method
| CO2 | LDVs | petroleum gasoline |  | 1.A.3.b.i | Road transport, passenger cars | Table_3-17_28 | Tier 2 emission factor | Passenger Cars | Petrol | Petrol Medium - Euro 3 - 98/69/EC I | NA | CO2 | 0.464 | g/km | 0.00029714 |  |  | Calculated using Tier 3 method
| NOx | LDVs | petroleum gasoline |  | 1.A.3.b.i | Road transport, passenger cars | Table_3-17_28 | Tier 2 emission factor | Passenger Cars | Petrol | Petrol Medium - Euro 3 - 98/69/EC I | NA | NOx | 0.097 | g/km | 6.2117e-05 |  |  | Calculated using Tier 3 method
| CO | LDVs | petroleum gasoline |  | 1.A.3.b.i | Road transport, passenger cars | Table_3-17_26 | Tier 2 emission factor | Passenger Cars | Petrol | Petrol Medium - Euro 1 - 91/441/EEC | NA | CO | 3.92 | g/km | 0.0025103 |  |  | Calculated using Tier 3 method
| N2O | LDVs | petroleum gasoline |  | 1.A.3.b.i | Road transport, passenger cars | Table_3-17_27 | Tier 2 emission factor | Passenger Cars | Petrol | Petrol Medium - Euro 2 - 94/12/EEC | NA | N2O | 0.006 | g/km | 3.8423e-06 |  |  | Calculated using Tier 3 method
| VOC | LDVs | petroleum gasoline |  | 1.A.3.b.i | Road transport, passenger cars | Table_3-17_26 | Tier 2 emission factor | Passenger Cars | Petrol | Petrol Medium - Euro 1 - 91/441/EEC | NA | NMVOC | 0.53 | g/km | 0.0003394 |  |  | Calculated using Tier 3 method
|  | LDVs | petroleum gasoline |  | 1.A.3.b.i | Road transport, passenger cars | Table_3-17_30 | Tier 2 emission factor | Passenger Cars | Petrol | Petrol Medium - Euro 5 – EC 715/2007 | NA | Pb | 1.82e-05 | g/km | 1.1655e-08 |  |  | Calculated using Tier 3 method
|  | LDVs | petroleum gasoline |  | 1.A.3.b.i | Road transport, passenger cars | Table_3-17_26 | Tier 2 emission factor | Passenger Cars | Petrol | Petrol Medium - Euro 1 - 91/441/EEC | NA | Pb | 1.82e-05 | g/km | 1.1655e-08 |  |  | Calculated using Tier 3 method
| VOC | LDVs | petroleum gasoline |  | 1.A.3.b.i | Road transport, passenger cars | Table_3-17_32 | Tier 2 emission factor | Passenger Cars | Petrol | Petrol Medium - Euro 6 2017-2019 | NA | NMVOC | 0.065 | g/km | 4.1625e-05 |  |  | Calculated using Tier 3 method
| CO2 | LDVs | petroleum gasoline |  | 1.A.3.b.i | Road transport, passenger cars | Table_3-17_31 | Tier 2 emission factor | Passenger Cars | Petrol | Petrol Medium - Euro 6 up to 2016 | NA | CO2 | 0.398 | g/km | 0.00025487 |  |  | Calculated using Tier 3 method
|  | LDVs | petroleum gasoline |  | 1.A.3.b.i | Road transport, passenger cars | Table_3-17_31 | Tier 2 emission factor | Passenger Cars | Petrol | Petrol Medium - Euro 6 up to 2016 | NA | Pb | 1.82e-05 | g/km | 1.1655e-08 |  |  | Calculated using Tier 3 method
| N2O | LDVs | petroleum gasoline |  | 1.A.3.b.i | Road transport, passenger cars | Table_3-17_31 | Tier 2 emission factor | Passenger Cars | Petrol | Petrol Medium - Euro 6 up to 2016 | NA | N2O | 0.0013 | g/km | 8.325e-07 |  |  | Calculated using Tier 3 method
| CO | LDVs | petroleum gasoline |  | 1.A.3.b.i | Road transport, passenger cars | Table_3-17_31 | Tier 2 emission factor | Passenger Cars | Petrol | Petrol Medium - Euro 6 up to 2016 | NA | CO | 0.62 | g/km | 0.00039704 |  |  | Calculated using Tier 3 method
| VOC | LDVs | petroleum gasoline |  | 1.A.3.b.i | Road transport, passenger cars | Table_3-17_30 | Tier 2 emission factor | Passenger Cars | Petrol | Petrol Medium - Euro 5 – EC 715/2007 | NA | NMVOC | 0.065 | g/km | 4.1625e-05 |  |  | Calculated using Tier 3 method
|  | LDVs | petroleum gasoline |  | 1.A.3.b.i | Road transport, passenger cars | Table_3-17_29 | Tier 2 emission factor | Passenger Cars | Petrol | Petrol Medium - Euro 4 - 98/69/EC II | NA | NH3 | 0.0342 | g/km | 2.1901e-05 |  |  | Calculated using Tier 3 method
| CO | LDVs | petroleum gasoline |  | 1.A.3.b.i | Road transport, passenger cars | Table_3-17_22 | Tier 2 emission factor | Passenger Cars | Petrol | Petrol Medium - ECE 15/02 | NA | CO | 21.7 | g/km | 0.013896 |  |  | Calculated using Tier 3 method
| NOx | LDVs | petroleum gasoline |  | 1.A.3.b.i | Road transport, passenger cars | Table_3-17_21 | Tier 2 emission factor | Passenger Cars | Petrol | Petrol Medium - ECE 15/00-01 | NA | NOx | 2.53 | g/km | 0.0016202 |  |  | Calculated using Tier 3 method
| VOC | LDVs | petroleum gasoline |  | 1.A.3.b.i | Road transport, passenger cars | Table_3-17_20 | Tier 2 emission factor | Passenger Cars | Petrol | Petrol Medium - PRE ECE | NA | NMVOC | 2.8 | g/km | 0.0017931 |  |  | Calculated using Tier 3 method
|  | LDVs | petroleum gasoline |  | 1.A.3.b.i | Road transport, passenger cars | Table_3-17_19 | Tier 2 emission factor | Passenger Cars | Petrol | Petrol Small - Euro 6 2020+ | NA | NH3 | 0.0123 | g/km | 7.8767e-06 |  |  | Calculated using Tier 3 method
|  | LDVs | petroleum gasoline |  | 1.A.3.b.i | Road transport, passenger cars | Table_3-17_20 | Tier 2 emission factor | Passenger Cars | Petrol | Petrol Medium - PRE ECE | NA | NH3 | 0.002 | g/km | 1.2808e-06 |  |  | Calculated using Tier 3 method
| VOC | LDVs | petroleum gasoline |  | 1.A.3.b.i | Road transport, passenger cars | Table_3-17_24 | Tier 2 emission factor | Passenger Cars | Petrol | Petrol Medium - ECE 15/04 | NA | NMVOC | 1.68 | g/km | 0.0010758 |  |  | Calculated using Tier 3 method
| NOx | LDVs | petroleum gasoline |  | 1.A.3.b.i | Road transport, passenger cars | Table_3-17_23 | Tier 2 emission factor | Passenger Cars | Petrol | Petrol Medium - ECE 15/03 | NA | NOx | 2.51 | g/km | 0.0016074 |  |  | Calculated using Tier 3 method
| CO | LDVs | petroleum gasoline |  | 1.A.3.b.i | Road transport, passenger cars | Table_3-17_23 | Tier 2 emission factor | Passenger Cars | Petrol | Petrol Medium - ECE 15/03 | NA | CO | 21.1 | g/km | 0.013512 |  |  | Calculated using Tier 3 method
|  | LDVs | petroleum gasoline |  | 1.A.3.b.i | Road transport, passenger cars | Table_3-17_22 | Tier 2 emission factor | Passenger Cars | Petrol | Petrol Medium - ECE 15/02 | NA | Pb | 1.82e-05 | g/km | 1.1655e-08 |  |  | Calculated using Tier 3 method
| CO2 | LDVs | petroleum gasoline |  | 1.A.3.b.i | Road transport, passenger cars | Table_3-17_41 | Tier 2 emission factor | Passenger Cars | Petrol | Petrol Large-SUV-Executive - Euro 3 - 98/69/EC I | NA | CO2 | 0.464 | g/km | 0.00029714 |  |  | Calculated using Tier 3 method
|  | LDVs | petroleum gasoline |  | 1.A.3.b.i | Road transport, passenger cars | Table_3-17_41 | Tier 2 emission factor | Passenger Cars | Petrol | Petrol Large-SUV-Executive - Euro 3 - 98/69/EC I | NA | Pb | 1.82e-05 | g/km | 1.1655e-08 |  |  | Calculated using Tier 3 method
|  | LDVs | petroleum gasoline |  | 1.A.3.b.i | Road transport, passenger cars | Table_3-17_41 | Tier 2 emission factor | Passenger Cars | Petrol | Petrol Large-SUV-Executive - Euro 3 - 98/69/EC I | NA | NH3 | 0.0342 | g/km | 2.1901e-05 |  |  | Calculated using Tier 3 method
| NOx | LDVs | petroleum gasoline |  | 1.A.3.b.i | Road transport, passenger cars | Table_3-17_41 | Tier 2 emission factor | Passenger Cars | Petrol | Petrol Large-SUV-Executive - Euro 3 - 98/69/EC I | NA | NOx | 0.091 | g/km | 5.8275e-05 |  |  | Calculated using Tier 3 method
| N2O | LDVs | petroleum gasoline |  | 1.A.3.b.i | Road transport, passenger cars | Table_3-17_40 | Tier 2 emission factor | Passenger Cars | Petrol | Petrol Large-SUV-Executive - Euro 2 - 94/12/EEC | NA | N2O | 0.006 | g/km | 3.8423e-06 |  |  | Calculated using Tier 3 method
| NOx | LDVs | petroleum gasoline |  | 1.A.3.b.i | Road transport, passenger cars | Table_3-17_45 | Tier 2 emission factor | Passenger Cars | Petrol | Petrol Large-SUV-Executive - Euro 6 2017-2019 | NA | NOx | 0.059 | g/km | 3.7783e-05 |  |  | Calculated using Tier 3 method
|  | LDVs | petroleum gasoline |  | 1.A.3.b.i | Road transport, passenger cars | Table_3-17_44 | Tier 2 emission factor | Passenger Cars | Petrol | Petrol Large-SUV-Executive - Euro 6 up to 2016 | NA | Pb | 1.82e-05 | g/km | 1.1655e-08 |  |  | Calculated using Tier 3 method
|  | LDVs | petroleum gasoline |  | 1.A.3.b.i | Road transport, passenger cars | Table_3-17_43 | Tier 2 emission factor | Passenger Cars | Petrol | Petrol Large-SUV-Executive - Euro 5 – EC 715/2007 | NA | NH3 | 0.0123 | g/km | 7.8767e-06 |  |  | Calculated using Tier 3 method
| VOC | LDVs | petroleum gasoline |  | 1.A.3.b.i | Road transport, passenger cars | Table_3-17_43 | Tier 2 emission factor | Passenger Cars | Petrol | Petrol Large-SUV-Executive - Euro 5 – EC 715/2007 | NA | NMVOC | 0.048 | g/km | 3.0738e-05 |  |  | Calculated using Tier 3 method
| CO2 | LDVs | petroleum gasoline |  | 1.A.3.b.i | Road transport, passenger cars | Table_3-17_44 | Tier 2 emission factor | Passenger Cars | Petrol | Petrol Large-SUV-Executive - Euro 6 up to 2016 | NA | CO2 | 0.398 | g/km | 0.00025487 |  |  | Calculated using Tier 3 method
|  | LDVs | petroleum gasoline |  | 1.A.3.b.i | Road transport, passenger cars | Table_3-17_34 | Tier 2 emission factor | Passenger Cars | Petrol | Petrol Large-SUV-Executive - PRE ECE | NA | Pb | 1.82e-05 | g/km | 1.1655e-08 |  |  | Calculated using Tier 3 method
| CO | LDVs | petroleum gasoline |  | 1.A.3.b.i | Road transport, passenger cars | Table_3-17_46 | Tier 2 emission factor | Passenger Cars | Petrol | Petrol Large-SUV-Executive - Euro 6 2020+ | NA | CO | 0.53 | g/km | 0.0003394 |  |  | Calculated using Tier 3 method
|  | LDVs | petroleum gasoline |  | 1.A.3.b.i | Road transport, passenger cars | Table_3-17_33 | Tier 2 emission factor | Passenger Cars | Petrol | Petrol Medium - Euro 6 2020+ | NA | Pb | 1.82e-05 | g/km | 1.1655e-08 |  |  | Calculated using Tier 3 method
|  | LDVs | petroleum gasoline |  | 1.A.3.b.i | Road transport, passenger cars | Table_3-17_33 | Tier 2 emission factor | Passenger Cars | Petrol | Petrol Medium - Euro 6 2020+ | NA | NH3 | 0.0123 | g/km | 7.8767e-06 |  |  | Calculated using Tier 3 method
|  | LDVs | petroleum gasoline |  | 1.A.3.b.i | Road transport, passenger cars | Table_3-17_38 | Tier 2 emission factor | Passenger Cars | Petrol | Petrol Large-SUV-Executive - ECE 15/04 | NA | Pb | 1.82e-05 | g/km | 1.1655e-08 |  |  | Calculated using Tier 3 method
|  | LDVs | petroleum gasoline |  | 1.A.3.b.i | Road transport, passenger cars | Table_3-17_38 | Tier 2 emission factor | Passenger Cars | Petrol | Petrol Large-SUV-Executive - ECE 15/04 | NA | NH3 | 0.002 | g/km | 1.2808e-06 |  |  | Calculated using Tier 3 method
| CO | LDVs | petroleum gasoline |  | 1.A.3.b.i | Road transport, passenger cars | Table_3-17_37 | Tier 2 emission factor | Passenger Cars | Petrol | Petrol Large-SUV-Executive - ECE 15/03 | NA | CO | 21.1 | g/km | 0.013512 |  |  | Calculated using Tier 3 method
|  | LDVs | petroleum gasoline |  | 1.A.3.b.i | Road transport, passenger cars | Table_3-17_36 | Tier 2 emission factor | Passenger Cars | Petrol | Petrol Large-SUV-Executive - ECE 15/02 | NA | Pb | 1.82e-05 | g/km | 1.1655e-08 |  |  | Calculated using Tier 3 method
| NOx | LDVs | petroleum gasoline |  | 1.A.3.b.i | Road transport, passenger cars | Table_3-17_36 | Tier 2 emission factor | Passenger Cars | Petrol | Petrol Large-SUV-Executive - ECE 15/02 | NA | NOx | 2.7 | g/km | 0.001729 |  |  | Calculated using Tier 3 method
| CO | LDVs | petroleum gasoline |  | 1.A.3.b.i | Road transport, passenger cars | Table_3-17_36 | Tier 2 emission factor | Passenger Cars | Petrol | Petrol Large-SUV-Executive - ECE 15/02 | NA | CO | 21.7 | g/km | 0.013896 |  |  | Calculated using Tier 3 method
| CO | LDVs | petroleum gasoline |  | 1.A.3.b.i | Road transport, passenger cars | Table_3-17_01 | Tier 2 emission factor | Passenger Cars | Petrol | Petrol Mini - Euro 4 - 98/69/EC II | NA | CO | 0.67 | g/km | 0.00042906 |  |  | Calculated using Tier 3 method
|  | LDVs | petroleum gasoline |  | 1.A.3.b.i | Road transport, passenger cars | Table_3-17_04 | Tier 2 emission factor | Passenger Cars | Petrol | Petrol Mini - Euro 6 2017-2019 | NA | Pb | 1.82e-05 | g/km | 1.1655e-08 |  |  | Calculated using Tier 3 method
|  | LDVs | petroleum gasoline |  | 1.A.3.b.i | Road transport, passenger cars | Table_3-17_04 | Tier 2 emission factor | Passenger Cars | Petrol | Petrol Mini - Euro 6 2017-2019 | NA | NH3 | 0.0123 | g/km | 7.8767e-06 |  |  | Calculated using Tier 3 method
| CO2 | LDVs | natural gas |  | 1.A.3.b.i | Road transport, passenger cars | Table_3-12_04 | Tier 1 emission factor | All vehicles type | CNG3(or LNG) |  | NA | CO2 | 2.75 | kg/kg fuel | 0.054024 | 0 | 0 | CO2 emission factors are based on the carbon content of the fuel and assume 100% oxidation of the fuel
| CO | LDVs | petroleum gasoline |  | 1.A.3.b.i | Road transport, passenger cars | Table_3-17_03 | Tier 2 emission factor | Passenger Cars | Petrol | Petrol Mini - Euro 6 up to 2016 | NA | CO | 0.67 | g/km | 0.00042906 |  |  | Calculated using Tier 3 method
|  | LDVs | petroleum gasoline |  | 1.A.3.b.i | Road transport, passenger cars | Table_3-17_02 | Tier 2 emission factor | Passenger Cars | Petrol | Petrol Mini - Euro 5 – EC 715/2007 | NA | Pb | 1.82e-05 | g/km | 1.1655e-08 |  |  | Calculated using Tier 3 method
|  | LDVs | petroleum diesel |  | 1.A.3.b.i | Road transport, passenger cars | Table_3-6_02 | Tier 1 emission factor | Passenger car | Diesel |  | NA | TSP | 1.1 | g/kg fuel | 2.522e-05 | 1.1 | 0.8 | EMEP/EEA Guidebook 2016
|  | LDVs | petroleum gasoline |  | 1.A.3.b.i | Road transport, passenger cars | Table_3-8_01 | Tier 1 emission factor | Passenger car | Petrol |  | NA | Indeno(1,2,3-cd)pyrene | 8.9e-06 | g/kg fuel | 2.1144e-10 | 1.33e-05 | 5.9e-06 | EMEP/EEA Guidebook 2016
| NOx | LDVs | petroleum diesel |  | 1.A.3.b.i | Road transport, passenger cars | Table_3-6_02 | Tier 1 emission factor | Passenger car | Diesel |  | NA | NOx | 12.96 | g/kg fuel | 0.00029713 | 11.2 | 13.88 | EMEP/EEA Guidebook 2016
| CO2 | LDVs | LPG propane or butane |  | 1.A.3.b.i | Road transport, passenger cars | Table_3-12_03 | Tier 1 emission factor | All vehicles type | LPG2 |  | NA | CO2 | 3.017 | kg/kg fuel | 0.062871 | 0 | 0 | CO2 emission factors are based on the carbon content of the fuel and assume 100% oxidation of the fuel
| CO2 | LDVs | LPG propane or butane |  | 1.A.3.b.i | Road transport, passenger cars | Table_3-12_03 | Tier 1 emission factor | All vehicles type | LPG2 |  | NA | CO2 | 3.017 | kg/kg fuel | 0.062871 | 0 | 0 | CO2 emission factors are based on the carbon content of the fuel and assume 100% oxidation of the fuel
| CO2 | LDVs | petroleum gasoline |  | 1.A.3.b.i | Road transport, passenger cars | Table_3-12_01 | Tier 1 emission factor | All vehicles type | Petrol |  | NA | CO2 | 3.18 | kg/kg fuel | 0.075547 | 0 | 0 | CO2 emission factors are based on the carbon content of the fuel and assume 100% oxidation of the fuel
|  | LDVs | petroleum diesel |  | 1.A.3.b.i | Road transport, passenger cars | Table_3-8_02 | Tier 1 emission factor | Passenger car | Diesel |  | NA | Indeno(1,2,3-cd)pyrene | 2.12e-05 | g/kg fuel | 4.8605e-10 | 4.05e-05 | 1.11e-05 | EMEP/EEA Guidebook 2016
|  | LDVs | petroleum gasoline |  | 1.A.3.b.i | Road transport, passenger cars | Table_3-17_13 | Tier 2 emission factor | Passenger Cars | Petrol | Petrol Small - Euro 2 - 94/12/EEC | NA | Pb | 1.82e-05 | g/km | 1.1655e-08 |  |  | Calculated using Tier 3 method
|  | LDVs | petroleum gasoline |  | 1.A.3.b.i | Road transport, passenger cars | Table_3-17_14 | Tier 2 emission factor | Passenger Cars | Petrol | Petrol Small - Euro 3 - 98/69/EC I | NA | NH3 | 0.0342 | g/km | 2.1901e-05 |  |  | Calculated using Tier 3 method
| N2O | LDVs | petroleum gasoline |  | 1.A.3.b.i | Road transport, passenger cars | Table_3-17_14 | Tier 2 emission factor | Passenger Cars | Petrol | Petrol Small - Euro 3 - 98/69/EC I | NA | N2O | 0.002 | g/km | 1.2808e-06 |  |  | Calculated using Tier 3 method
| N2O | LDVs | petroleum gasoline |  | 1.A.3.b.i | Road transport, passenger cars | Table_3-17_15 | Tier 2 emission factor | Passenger Cars | Petrol | Petrol Small - Euro 4 - 98/69/EC II | NA | N2O | 0.002 | g/km | 1.2808e-06 |  |  | Calculated using Tier 3 method
| VOC | LDVs | petroleum gasoline |  | 1.A.3.b.i | Road transport, passenger cars | Table_3-17_13 | Tier 2 emission factor | Passenger Cars | Petrol | Petrol Small - Euro 2 - 94/12/EEC | NA | NMVOC | 0.206 | g/km | 0.00013192 |  |  | Calculated using Tier 3 method
| CO | LDVs | petroleum gasoline |  | 1.A.3.b.i | Road transport, passenger cars | Table_3-17_13 | Tier 2 emission factor | Passenger Cars | Petrol | Petrol Small - Euro 2 - 94/12/EEC | NA | CO | 2.42 | g/km | 0.0015497 |  |  | Calculated using Tier 3 method
| CO2 | LDVs | petroleum gasoline |  | 1.A.3.b.i | Road transport, passenger cars | Table_3-17_12 | Tier 2 emission factor | Passenger Cars | Petrol | Petrol Small - Euro 1 - 91/441/EEC | NA | CO2 | 0.596 | g/km | 0.00038167 |  |  | Calculated using Tier 3 method
|  | LDVs | petroleum gasoline |  | 1.A.3.b.i | Road transport, passenger cars | Table_3-17_18 | Tier 2 emission factor | Passenger Cars | Petrol | Petrol Small - Euro 6 2017-2019 | NA | NH3 | 0.0123 | g/km | 7.8767e-06 |  |  | Calculated using Tier 3 method
| CO2 | LDVs | petroleum gasoline |  | 1.A.3.b.i | Road transport, passenger cars | Table_3-17_17 | Tier 2 emission factor | Passenger Cars | Petrol | Petrol Small - Euro 6 up to 2016 | NA | CO2 | 0.398 | g/km | 0.00025487 |  |  | Calculated using Tier 3 method
|  | LDVs | petroleum gasoline |  | 1.A.3.b.i | Road transport, passenger cars | Table_3-17_17 | Tier 2 emission factor | Passenger Cars | Petrol | Petrol Small - Euro 6 up to 2016 | NA | NH3 | 0.0123 | g/km | 7.8767e-06 |  |  | Calculated using Tier 3 method
| NOx | LDVs | petroleum gasoline |  | 1.A.3.b.i | Road transport, passenger cars | Table_3-17_15 | Tier 2 emission factor | Passenger Cars | Petrol | Petrol Small - Euro 4 - 98/69/EC II | NA | NOx | 0.056 | g/km | 3.5862e-05 |  |  | Calculated using Tier 3 method
| NOx | LDVs | petroleum gasoline |  | 1.A.3.b.i | Road transport, passenger cars | Table_3-17_17 | Tier 2 emission factor | Passenger Cars | Petrol | Petrol Small - Euro 6 up to 2016 | NA | NOx | 0.056 | g/km | 3.5862e-05 |  |  | Calculated using Tier 3 method
| CO2 | LDVs | petroleum gasoline |  | 1.A.3.b.i | Road transport, passenger cars | Table_3-17_16 | Tier 2 emission factor | Passenger Cars | Petrol | Petrol Small - Euro 5 – EC 715/2007 | NA | CO2 | 0.398 | g/km | 0.00025487 |  |  | Calculated using Tier 3 method
| N2O | LDVs | petroleum gasoline |  | 1.A.3.b.i | Road transport, passenger cars | Table_3-17_17 | Tier 2 emission factor | Passenger Cars | Petrol | Petrol Small - Euro 6 up to 2016 | NA | N2O | 0.0013 | g/km | 8.325e-07 |  |  | Calculated using Tier 3 method
| NOx | LDVs | petroleum gasoline |  | 1.A.3.b.i | Road transport, passenger cars | Table_3-17_12 | Tier 2 emission factor | Passenger Cars | Petrol | Petrol Small - Euro 1 - 91/441/EEC | NA | NOx | 0.426 | g/km | 0.0002728 |  |  | Calculated using Tier 3 method
|  | LDVs | petroleum gasoline |  | 1.A.3.b.i | Road transport, passenger cars | Table_3-17_07 | Tier 2 emission factor | Passenger Cars | Petrol | Petrol Small - ECE 15/00-01 | NA | Pb | 1.82e-05 | g/km | 1.1655e-08 |  |  | Calculated using Tier 3 method
|  | LDVs | petroleum gasoline |  | 1.A.3.b.i | Road transport, passenger cars | Table_3-17_07 | Tier 2 emission factor | Passenger Cars | Petrol | Petrol Small - ECE 15/00-01 | NA | NH3 | 0.002 | g/km | 1.2808e-06 |  |  | Calculated using Tier 3 method
| N2O | LDVs | petroleum gasoline |  | 1.A.3.b.i | Road transport, passenger cars | Table_3-17_06 | Tier 2 emission factor | Passenger Cars | Petrol | Petrol Small - PRE ECE | NA | N2O | 0.01 | g/km | 6.4039e-06 |  |  | Calculated using Tier 3 method
|  | LDVs | petroleum gasoline |  | 1.A.3.b.i | Road transport, passenger cars | Table_3-17_05 | Tier 2 emission factor | Passenger Cars | Petrol | Petrol Mini - Euro 6 2020+ | NA | NH3 | 0.0123 | g/km | 7.8767e-06 |  |  | Calculated using Tier 3 method
| CO | LDVs | petroleum gasoline |  | 1.A.3.b.i | Road transport, passenger cars | Table_3-17_11 | Tier 2 emission factor | Passenger Cars | Petrol | Petrol Small - Open Loop | NA | CO | 11.3 | g/km | 0.0072364 |  |  | Calculated using Tier 3 method
| N2O | LDVs | petroleum gasoline |  | 1.A.3.b.i | Road transport, passenger cars | Table_3-17_08 | Tier 2 emission factor | Passenger Cars | Petrol | Petrol Small - ECE 15/02 | NA | N2O | 0.01 | g/km | 6.4039e-06 |  |  | Calculated using Tier 3 method
| VOC | LDVs | petroleum gasoline |  | 1.A.3.b.i | Road transport, passenger cars | Table_3-17_10 | Tier 2 emission factor | Passenger Cars | Petrol | Petrol Small - ECE 15/04 | NA | NMVOC | 1.68 | g/km | 0.0010758 |  |  | Calculated using Tier 3 method
| CO | LDVs | petroleum gasoline |  | 1.A.3.b.i | Road transport, passenger cars | Table_3-17_10 | Tier 2 emission factor | Passenger Cars | Petrol | Petrol Small - ECE 15/04 | NA | CO | 13.1 | g/km | 0.008389 |  |  | Calculated using Tier 3 method
|  | LDVs | petroleum gasoline |  | 1.A.3.b.i | Road transport, passenger cars | Table_3-17_09 | Tier 2 emission factor | Passenger Cars | Petrol | Petrol Small - ECE 15/03 | NA | Pb | 1.82e-05 | g/km | 1.1655e-08 |  |  | Calculated using Tier 3 method
| PM25 | LDVs | petroleum gasoline |  | 1.A.3.b.ii | Road transport, light duty vehicles | Table_3-20_03 | Tier 2 emission factor | Light commercial vehicles | Petrol | Petrol - Euro 2 - 96/69/EEC | NA | PM2.5 | 0.0023 | g/km | 1.4729e-06 |  |  | Calculated using Tier 3 method, assuming TSP=PM10=PM2.5
|  | LDVs | petroleum gasoline |  | 1.A.3.b.ii | Road transport, light duty vehicles | Table_3-20_01 | Tier 2 emission factor | Light commercial vehicles | Petrol | Petrol - Conventional | NA | Benzo(a)pyrene | 4.8e-07 | g/km | 3.0738e-10 |  |  | Calculated using Tier 3 method
|  | LDVs | petroleum gasoline |  | 1.A.3.b.ii | Road transport, light duty vehicles | Table_3-20_02 | Tier 2 emission factor | Light commercial vehicles | Petrol | Petrol - Euro 1 - 93/59/EEC | NA | Benzo(k)fluoranthene | 2.6e-07 | g/km | 1.665e-10 |  |  | Calculated using Tier 3 method
|  | LDVs | petroleum diesel |  | 1.A.3.b.ii | Road transport, light duty vehicles | Table_3-19_18 | Tier 2 emission factor | Light commercial vehicles | Diesel | Diesel - Euro 6 2021+ | NA | Pb | 4.17e-06 | g/km | 3.0621e-09 |  |  | Calculated using Tier 3 method
|  | LDVs | petroleum gasoline |  | 1.A.3.b.ii | Road transport, light duty vehicles | Table_3-20_05 | Tier 2 emission factor | Light commercial vehicles | Petrol | Petrol - Euro 4 - 98/69/EC II | NA | Indeno(1,2,3-cd)pyrene | 3.9e-07 | g/km | 2.4975e-10 |  |  | Calculated using Tier 3 method
|  | LDVs | petroleum gasoline |  | 1.A.3.b.ii | Road transport, light duty vehicles | Table_3-20_04 | Tier 2 emission factor | Light commercial vehicles | Petrol | Petrol - Euro 3 - 98/69/EC I | NA | Benzo(a)pyrene | 3.2e-07 | g/km | 2.0492e-10 |  |  | Calculated using Tier 3 method
|  | LDVs | petroleum gasoline |  | 1.A.3.b.ii | Road transport, light duty vehicles | Table_3-20_05 | Tier 2 emission factor | Light commercial vehicles | Petrol | Petrol - Euro 4 - 98/69/EC II | NA | Benzo(k)fluoranthene | 2.6e-07 | g/km | 1.665e-10 |  |  | Calculated using Tier 3 method
| VOC | LDVs | petroleum diesel |  | 1.A.3.b.ii | Road transport, light duty vehicles | Table_3-19_14 | Tier 2 emission factor | Light commercial vehicles | Diesel | Diesel - Euro 4 - 98/69/EC II | NA | NMVOC | 0.035 | g/km | 2.5701e-05 |  |  | Calculated using Tier 3 method
| CO | LDVs | petroleum diesel |  | 1.A.3.b.ii | Road transport, light duty vehicles | Table_3-19_14 | Tier 2 emission factor | Light commercial vehicles | Diesel | Diesel - Euro 4 - 98/69/EC II | NA | CO | 0.375 | g/km | 0.00027537 |  |  | Calculated using Tier 3 method
| CO | LDVs | petroleum diesel |  | 1.A.3.b.ii | Road transport, light duty vehicles | Table_3-19_17 | Tier 2 emission factor | Light commercial vehicles | Diesel | Diesel - Euro 6 2018-2020 | NA | CO | 0.075 | g/km | 5.5073e-05 |  |  | Calculated using Tier 3 method
|  | LDVs | petroleum diesel |  | 1.A.3.b.ii | Road transport, light duty vehicles | Table_3-19_16 | Tier 2 emission factor | Light commercial vehicles | Diesel | Diesel - Euro 6 up to 2017 | NA | NH3 | 0.0019 | g/km | 1.3952e-06 |  |  | Calculated using Tier 3 method
|  | LDVs | petroleum gasoline |  | 1.A.3.b.ii | Road transport, light duty vehicles | Table_3-20_16 | Tier 2 emission factor | Light commercial vehicles | Petrol | Diesel - Euro 6 up to 2017 | NA | Indeno(1,2,3-cd)pyrene | 7e-07 | g/km | 4.4827e-10 |  |  | Calculated using Tier 3 method
|  | LDVs | petroleum gasoline |  | 1.A.3.b.ii | Road transport, light duty vehicles | Table_3-20_15 | Tier 2 emission factor | Light commercial vehicles | Petrol | Diesel - Euro 5 – EC 715/2007 | NA | Benzo(a)pyrene | 6.3e-07 | g/km | 4.0344e-10 |  |  | Calculated using Tier 3 method
|  | LDVs | petroleum gasoline |  | 1.A.3.b.ii | Road transport, light duty vehicles | Table_3-20_17 | Tier 2 emission factor | Light commercial vehicles | Petrol | Diesel - Euro 6 2018-2020 | NA | Benzo(k)fluoranthene | 1.9e-07 | g/km | 1.2167e-10 |  |  | Calculated using Tier 3 method
|  | LDVs | petroleum gasoline |  | 1.A.3.b.ii | Road transport, light duty vehicles | Table_3-20_14 | Tier 2 emission factor | Light commercial vehicles | Petrol | Diesel - Euro 4 - 98/69/EC II | NA | Benzo(b)fluoranthene | 6e-07 | g/km | 3.8423e-10 |  |  | Calculated using Tier 3 method
|  | LDVs | petroleum gasoline |  | 1.A.3.b.ii | Road transport, light duty vehicles | Table_3-20_18 | Tier 2 emission factor | Light commercial vehicles | Petrol | Diesel - Euro 6 2021+ | NA | Benzo(b)fluoranthene | 6e-07 | g/km | 3.8423e-10 |  |  | Calculated using Tier 3 method
|  | LDVs | petroleum diesel |  | 1.A.3.b.ii | Road transport, light duty vehicles | Table_3-27_24 | Tier 2 fuel consumption | Light commercial vehicles | Diesel | Diesel - Euro 1 and later | Na | Fuel consumption | 80 | g/km | 0.058745 |  |  | Calculated using Tier 3 method
|  | LDVs | petroleum gasoline |  | 1.A.3.b.ii | Road transport, light duty vehicles | Table_3-27_21 | Tier 2 fuel consumption | Light commercial vehicles | Petrol | Petrol - Conventional | Na | Energy Consumption | 3.72 | MJ/km |  |  |  | Calculated using Tier 3 method
|  | LDVs | petroleum gasoline |  | 1.A.3.b.ii | Road transport, light duty vehicles | Table_3-20_09 | Tier 2 emission factor | Light commercial vehicles | Petrol | Petrol - Euro 6 2021+ | NA | Benzo(b)fluoranthene | 3.6e-07 | g/km | 2.3054e-10 |  |  | Calculated using Tier 3 method
|  | LDVs | petroleum gasoline |  | 1.A.3.b.ii | Road transport, light duty vehicles | Table_3-20_08 | Tier 2 emission factor | Light commercial vehicles | Petrol | Petrol - Euro 6 2018-2020 | NA | Benzo(a)pyrene | 3.2e-07 | g/km | 2.0492e-10 |  |  | Calculated using Tier 3 method
|  | LDVs | petroleum gasoline |  | 1.A.3.b.ii | Road transport, light duty vehicles | Table_3-20_07 | Tier 2 emission factor | Light commercial vehicles | Petrol | Petrol - Euro 6 up to 2017 | NA | Indeno(1,2,3-cd)pyrene | 3.9e-07 | g/km | 2.4975e-10 |  |  | Calculated using Tier 3 method
|  | LDVs | petroleum gasoline |  | 1.A.3.b.ii | Road transport, light duty vehicles | Table_3-20_12 | Tier 2 emission factor | Light commercial vehicles | Petrol | Diesel - Euro 2 - 96/69/EEC | NA | Benzo(a)pyrene | 6.3e-07 | g/km | 4.0344e-10 |  |  | Calculated using Tier 3 method
|  | LDVs | petroleum gasoline |  | 1.A.3.b.ii | Road transport, light duty vehicles | Table_3-20_11 | Tier 2 emission factor | Light commercial vehicles | Petrol | Diesel - Euro 1 - 93/59/EEC | NA | Benzo(k)fluoranthene | 1.9e-07 | g/km | 1.2167e-10 |  |  | Calculated using Tier 3 method
|  | LDVs | petroleum gasoline |  | 1.A.3.b.ii | Road transport, light duty vehicles | Table_3-20_06 | Tier 2 emission factor | Light commercial vehicles | Petrol | Petrol - Euro 5 – EC 715/2007 | NA | Benzo(a)pyrene | 3.2e-07 | g/km | 2.0492e-10 |  |  | Calculated using Tier 3 method
| CO2 | LDVs | petroleum gasoline |  | 1.A.3.b.ii | Road transport, light duty vehicles | Table_3-12_06 | Tier 1 emission factor | All vehicles type | E10 4 |  | NA | CO2 | 3.061 | kg/kg fuel | 0.07272 | 0 | 0 | CO2 emission factors are based on the carbon content of the fuel and assume 100% oxidation of the fuel
| CO2 | LDVs | petroleum gasoline |  | 1.A.3.b.ii | Road transport, light duty vehicles | Table_3-12_06 | Tier 1 emission factor | All vehicles type | E10 4 |  | NA | CO2 | 3.061 | kg/kg fuel | 0.07272 | 0 | 0 | CO2 emission factors are based on the carbon content of the fuel and assume 100% oxidation of the fuel
| CO2 | LDVs | petroleum gasoline |  | 1.A.3.b.ii | Road transport, light duty vehicles | Table_3-12_05 | Tier 1 emission factor | All vehicles type | E5 4 |  | NA | CO2 | 3.125 | kg/kg fuel | 0.074241 | 0 | 0 | CO2 emission factors are based on the carbon content of the fuel and assume 100% oxidation of the fuel
| CO2 | LDVs | petroleum gasoline |  | 1.A.3.b.ii | Road transport, light duty vehicles | Table_3-19_02 | Tier 2 emission factor | Light commercial vehicles | Petrol | Petrol - Euro 1 - 93/59/EEC | NA | CO2 | 0.596 | g/km | 0.00038167 |  |  | Calculated using Tier 3 method
| NOx | LDVs | petroleum gasoline |  | 1.A.3.b.ii | Road transport, light duty vehicles | Table_3-19_02 | Tier 2 emission factor | Light commercial vehicles | Petrol | Petrol - Euro 1 - 93/59/EEC | NA | NOx | 0.563 | g/km | 0.00036054 |  |  | Calculated using Tier 3 method
|  | LDVs | petroleum gasoline |  | 1.A.3.b.ii | Road transport, light duty vehicles | Table_3-19_01 | Tier 2 emission factor | Light commercial vehicles | Petrol | Petrol - Conventional | NA | NH3 | 0.0025 | g/km | 1.601e-06 |  |  | Calculated using Tier 3 method
|  | LDVs | petroleum diesel |  | 1.A.3.b.ii | Road transport, light duty vehicles | Table_3-8_05 | Tier 1 emission factor | Light commercial vehicles | Diesel |  | NA | Indeno(1,2,3-cd)pyrene | 1.58e-05 | g/kg fuel | 3.6225e-10 | 2.84e-05 | 8.7e-06 | EMEP/EEA Guidebook 2016
| N2O | LDVs | petroleum gasoline |  | 1.A.3.b.ii | Road transport, light duty vehicles | Table_3-7_04 | Tier 1 emission factor | Light commercial vehicles | Petrol |  | NA | N2O | 0.186 | g/kg fuel | 4.4188e-06 | 0.103 | 0.316 | EMEP/EEA Guidebook 2016
| VOC | LDVs | petroleum diesel |  | 1.A.3.b.ii | Road transport, light duty vehicles | Table_3-5_05 | Tier 1 emission factor | Light commercial vehicles | Diesel |  | NA | NMVOC | 1.54 | g/kg fuel | 3.5307e-05 | 1.29 | 1.96 | EMEP/EEA Guidebook 2016
| CO | LDVs | petroleum gasoline |  | 1.A.3.b.ii | Road transport, light duty vehicles | Table_3-5_04 | Tier 1 emission factor | Light commercial vehicles | Petrol |  | NA | CO | 152.3 | g/kg fuel | 0.0036182 | 68.7 | 238.3 | EMEP/EEA Guidebook 2016
| CO2 | LDVs | petroleum diesel |  | 1.A.3.b.ii | Road transport, light duty vehicles | Table_3-12_02 | Tier 1 emission factor | All vehicles type | Diesel |  | NA | CO2 | 3.14 | kg/kg fuel | 0.07199 | 0 | 0 | CO2 emission factors are based on the carbon content of the fuel and assume 100% oxidation of the fuel
| CO2 | LDVs | petroleum gasoline |  | 1.A.3.b.ii | Road transport, light duty vehicles | Table_3-12_01 | Tier 1 emission factor | All vehicles type | Petrol |  | NA | CO2 | 3.18 | kg/kg fuel | 0.075547 | 0 | 0 | CO2 emission factors are based on the carbon content of the fuel and assume 100% oxidation of the fuel
| CO2 | LDVs | petroleum gasoline |  | 1.A.3.b.ii | Road transport, light duty vehicles | Table_3-12_01 | Tier 1 emission factor | All vehicles type | Petrol |  | NA | CO2 | 3.18 | kg/kg fuel | 0.075547 | 0 | 0 | CO2 emission factors are based on the carbon content of the fuel and assume 100% oxidation of the fuel
|  | LDVs | petroleum diesel |  | 1.A.3.b.ii | Road transport, light duty vehicles | Table_3-9_05 | Tier 1 emission factor | Light commercial vehicles | Diesel |  | NA | Benzo(b)fluoranthene | 1.66e-05 | g/kg fuel | 3.8059e-10 | 3.69e-05 | 7.5e-06 | EMEP/EEA Guidebook 2016
| CO2 | LDVs | LPG propane or butane |  | 1.A.3.b.ii | Road transport, light duty vehicles | Table_3-12_03 | Tier 1 emission factor | All vehicles type | LPG2 |  | NA | CO2 | 3.017 | kg/kg fuel | 0.062871 | 0 | 0 | CO2 emission factors are based on the carbon content of the fuel and assume 100% oxidation of the fuel
| CO2 | LDVs | petroleum diesel |  | 1.A.3.b.ii | Road transport, light duty vehicles | Table_3-12_02 | Tier 1 emission factor | All vehicles type | Diesel |  | NA | CO2 | 3.14 | kg/kg fuel | 0.07199 | 0 | 0 | CO2 emission factors are based on the carbon content of the fuel and assume 100% oxidation of the fuel
| N2O | LDVs | petroleum diesel |  | 1.A.3.b.ii | Road transport, light duty vehicles | Table_3-19_10 | Tier 2 emission factor | Light commercial vehicles | Diesel | Diesel - Conventional | NA | N2O | 0 | g/km | 0 |  |  | Calculated using Tier 3 method
| VOC | LDVs | petroleum diesel |  | 1.A.3.b.ii | Road transport, light duty vehicles | Table_3-19_10 | Tier 2 emission factor | Light commercial vehicles | Diesel | Diesel - Conventional | NA | NMVOC | 0.133 | g/km | 9.7663e-05 |  |  | Calculated using Tier 3 method
|  | LDVs | petroleum diesel |  | 1.A.3.b.ii | Road transport, light duty vehicles | Table_3-19_12 | Tier 2 emission factor | Light commercial vehicles | Diesel | Diesel - Euro 2 - 96/69/EEC | NA | Pb | 4.17e-06 | g/km | 3.0621e-09 |  |  | Calculated using Tier 3 method
|  | LDVs | petroleum diesel |  | 1.A.3.b.ii | Road transport, light duty vehicles | Table_3-19_10 | Tier 2 emission factor | Light commercial vehicles | Diesel | Diesel - Conventional | NA | Pb | 4.65e-06 | g/km | 3.4145e-09 |  |  | Calculated using Tier 3 method
|  | LDVs | petroleum gasoline |  | 1.A.3.b.ii | Road transport, light duty vehicles | Table_3-19_05 | Tier 2 emission factor | Light commercial vehicles | Petrol | Petrol - Euro 4 - 98/69/EC II | NA | NH3 | 0.0302 | g/km | 1.934e-05 |  |  | Calculated using Tier 3 method
| CO2 | LDVs | petroleum gasoline |  | 1.A.3.b.ii | Road transport, light duty vehicles | Table_3-19_03 | Tier 2 emission factor | Light commercial vehicles | Petrol | Petrol - Euro 2 - 96/69/EEC | NA | CO2 | 0.53 | g/km | 0.0003394 |  |  | Calculated using Tier 3 method
| CO | LDVs | petroleum gasoline |  | 1.A.3.b.ii | Road transport, light duty vehicles | Table_3-19_08 | Tier 2 emission factor | Light commercial vehicles | Petrol | Petrol - Euro 6 2018-2020 | NA | CO | 1.3 | g/km | 0.0008325 |  |  | Calculated using Tier 3 method
| CO2 | LDVs | petroleum gasoline |  | 1.A.3.b.ii | Road transport, light duty vehicles | Table_3-19_07 | Tier 2 emission factor | Light commercial vehicles | Petrol | Petrol - Euro 6 up to 2017 | NA | CO2 | 0.398 | g/km | 0.00025487 |  |  | Calculated using Tier 3 method
|  | LDVs | petroleum gasoline |  | 1.A.3.b.ii | Road transport, light duty vehicles | Table_3-19_07 | Tier 2 emission factor | Light commercial vehicles | Petrol | Petrol - Euro 6 up to 2017 | NA | Pb | 3.31e-06 | g/km | 2.1197e-09 |  |  | Calculated using Tier 3 method
| N2O | LDVs | petroleum gasoline |  | 1.A.3.b.ii | Road transport, light duty vehicles | Table_3-19_07 | Tier 2 emission factor | Light commercial vehicles | Petrol | Petrol - Euro 6 up to 2017 | NA | N2O | 0.0013 | g/km | 8.325e-07 |  |  | Calculated using Tier 3 method
| VOC | LDVs | petroleum gasoline |  | 1.A.3.b.ii | Road transport, light duty vehicles | Table_3-19_07 | Tier 2 emission factor | Light commercial vehicles | Petrol | Petrol - Euro 6 up to 2017 | NA | NMVOC | 0.096 | g/km | 6.1477e-05 |  |  | Calculated using Tier 3 method
|  | LDVs | petroleum gasoline |  | 1.A.3.b.ii | Road transport, light duty vehicles | Table_3-19_06 | Tier 2 emission factor | Light commercial vehicles | Petrol | Petrol - Euro 5 – EC 715/2007 | NA | NH3 | 0.0123 | g/km | 7.8767e-06 |  |  | Calculated using Tier 3 method
| N2O | LDVs | petroleum gasoline |  | 1.A.3.b.ii | Road transport, light duty vehicles | Table_3-19_06 | Tier 2 emission factor | Light commercial vehicles | Petrol | Petrol - Euro 5 – EC 715/2007 | NA | N2O | 0.0013 | g/km | 8.325e-07 |  |  | Calculated using Tier 3 method
| VOC | LDVs | petroleum gasoline |  | 1.A.3.b.ii | Road transport, light duty vehicles | Table_3-19_06 | Tier 2 emission factor | Light commercial vehicles | Petrol | Petrol - Euro 5 – EC 715/2007 | NA | NMVOC | 0.096 | g/km | 6.1477e-05 |  |  | Calculated using Tier 3 method
| VOC | HDVs | petroleum diesel |  | 1.A.3.b.iii | Road transport, heavy duty vehicles | Table_3-21_16 | Tier 2 emission factor | Heavy-duty vehicles | Diesel | Diesel 16 - 32 t - Conventional | NA | NMVOC | 0.486 | g/km | 0.00044639 |  |  | Calculated using Tier 3 method
| VOC | HDVs | petroleum diesel |  | 1.A.3.b.iii | Road transport, heavy duty vehicles | Table_3-21_15 | Tier 2 emission factor | Heavy-duty vehicles | Diesel | Diesel 7.5 - 16 t - Euro VI | NA | NMVOC | 0.008 | g/km | 7.348e-06 |  |  | Calculated using Tier 3 method
|  | HDVs | petroleum diesel |  | 1.A.3.b.iii | Road transport, heavy duty vehicles | Table_3-21_14 | Tier 2 emission factor | Heavy-duty vehicles | Diesel | Diesel 7.5 - 16 t - Euro V - 2008 | NA | NH3 | 0.011 | g/km | 1.0103e-05 |  |  | Calculated using Tier 3 method
| VOC | HDVs | petroleum diesel |  | 1.A.3.b.iii | Road transport, heavy duty vehicles | Table_3-21_18 | Tier 2 emission factor | Heavy-duty vehicles | Diesel | Diesel 16 - 32 t - Euro II - 91/542/EEC II | NA | NMVOC | 0.29 | g/km | 0.00026636 |  |  | Calculated using Tier 3 method
| N2O | HDVs | petroleum diesel |  | 1.A.3.b.iii | Road transport, heavy duty vehicles | Table_3-21_17 | Tier 2 emission factor | Heavy-duty vehicles | Diesel | Diesel 16 - 32 t - Euro I - 91/542/EEC I | NA | N2O | 0.008 | g/km | 7.348e-06 |  |  | Calculated using Tier 3 method
| N2O | HDVs | petroleum diesel |  | 1.A.3.b.iii | Road transport, heavy duty vehicles | Table_3-21_14 | Tier 2 emission factor | Heavy-duty vehicles | Diesel | Diesel 7.5 - 16 t - Euro V - 2008 | NA | N2O | 0.034 | g/km | 3.1229e-05 |  |  | Calculated using Tier 3 method
| VOC | HDVs | petroleum diesel |  | 1.A.3.b.iii | Road transport, heavy duty vehicles | Table_3-21_12 | Tier 2 emission factor | Heavy-duty vehicles | Diesel | Diesel 7.5 - 16 t - Euro III - 2000 | NA | NMVOC | 0.189 | g/km | 0.0001736 |  |  | Calculated using Tier 3 method
| CO | HDVs | petroleum diesel |  | 1.A.3.b.iii | Road transport, heavy duty vehicles | Table_3-21_12 | Tier 2 emission factor | Heavy-duty vehicles | Diesel | Diesel 7.5 - 16 t - Euro III - 2000 | NA | CO | 0.972 | g/km | 0.00089278 |  |  | Calculated using Tier 3 method
|  | HDVs | petroleum diesel |  | 1.A.3.b.iii | Road transport, heavy duty vehicles | Table_3-21_10 | Tier 2 emission factor | Heavy-duty vehicles | Diesel | Diesel 7.5 - 16 t - Euro I - 91/542/EEC I | NA | NH3 | 0.0029 | g/km | 2.6636e-06 |  |  | Calculated using Tier 3 method
| N2O | HDVs | petroleum diesel |  | 1.A.3.b.iii | Road transport, heavy duty vehicles | Table_3-21_11 | Tier 2 emission factor | Heavy-duty vehicles | Diesel | Diesel 7.5 - 16 t - Euro II - 91/542/EEC II | NA | N2O | 0.008 | g/km | 7.348e-06 |  |  | Calculated using Tier 3 method
| CO | HDVs | petroleum diesel |  | 1.A.3.b.iii | Road transport, heavy duty vehicles | Table_3-21_13 | Tier 2 emission factor | Heavy-duty vehicles | Diesel | Diesel 7.5 - 16 t - Euro IV - 2005 | NA | CO | 0.071 | g/km | 6.5213e-05 |  |  | Calculated using Tier 3 method
| NOx | HDVs | petroleum diesel |  | 1.A.3.b.iii | Road transport, heavy duty vehicles | Table_3-21_13 | Tier 2 emission factor | Heavy-duty vehicles | Diesel | Diesel 7.5 - 16 t - Euro IV - 2005 | NA | NOx | 2.65 | g/km | 0.002434 |  |  | Calculated using Tier 3 method
| CO2 | HDVs | petroleum diesel |  | 1.A.3.b.iii | Road transport, heavy duty vehicles | Table_3-21_13 | Tier 2 emission factor | Heavy-duty vehicles | Diesel | Diesel 7.5 - 16 t - Euro IV - 2005 | NA | CO2 | 0.486 | g/km | 0.00044639 |  |  | Calculated using Tier 3 method
| CO2 | HDVs | petroleum diesel |  | 1.A.3.b.iii | Road transport, heavy duty vehicles | Table_3-21_22 | Tier 2 emission factor | Heavy-duty vehicles | Diesel | Diesel 16 - 32 t - Euro VI | NA | CO2 | 0.486 | g/km | 0.00044639 |  |  | Calculated using Tier 3 method
| NOx | HDVs | petroleum diesel |  | 1.A.3.b.iii | Road transport, heavy duty vehicles | Table_3-21_24 | Tier 2 emission factor | Heavy-duty vehicles | Diesel | Diesel >32 t - Euro I - 91/542/EEC I | NA | NOx | 9.04 | g/km | 0.0083032 |  |  | Calculated using Tier 3 method
| N2O | HDVs | petroleum diesel |  | 1.A.3.b.iii | Road transport, heavy duty vehicles | Table_3-21_22 | Tier 2 emission factor | Heavy-duty vehicles | Diesel | Diesel 16 - 32 t - Euro VI | NA | N2O | 0.032 | g/km | 2.9392e-05 |  |  | Calculated using Tier 3 method
| VOC | HDVs | petroleum diesel |  | 1.A.3.b.iii | Road transport, heavy duty vehicles | Table_3-21_26 | Tier 2 emission factor | Heavy-duty vehicles | Diesel | Diesel >32 t - Euro III - 2000 | NA | NMVOC | 0.308 | g/km | 0.0002829 |  |  | Calculated using Tier 3 method
| NOx | HDVs | petroleum diesel |  | 1.A.3.b.iii | Road transport, heavy duty vehicles | Table_3-21_26 | Tier 2 emission factor | Heavy-duty vehicles | Diesel | Diesel >32 t - Euro III - 2000 | NA | NOx | 7.43 | g/km | 0.0068244 |  |  | Calculated using Tier 3 method
| N2O | HDVs | petroleum diesel |  | 1.A.3.b.iii | Road transport, heavy duty vehicles | Table_3-21_26 | Tier 2 emission factor | Heavy-duty vehicles | Diesel | Diesel >32 t - Euro III - 2000 | NA | N2O | 0.007 | g/km | 6.4295e-06 |  |  | Calculated using Tier 3 method
|  | HDVs | petroleum diesel |  | 1.A.3.b.iii | Road transport, heavy duty vehicles | Table_3-21_18 | Tier 2 emission factor | Heavy-duty vehicles | Diesel | Diesel 16 - 32 t - Euro II - 91/542/EEC II | NA | NH3 | 0.0029 | g/km | 2.6636e-06 |  |  | Calculated using Tier 3 method
| N2O | HDVs | petroleum diesel |  | 1.A.3.b.iii | Road transport, heavy duty vehicles | Table_3-21_19 | Tier 2 emission factor | Heavy-duty vehicles | Diesel | Diesel 16 - 32 t - Euro III - 2000 | NA | N2O | 0.004 | g/km | 3.674e-06 |  |  | Calculated using Tier 3 method
|  | HDVs | petroleum diesel |  | 1.A.3.b.iii | Road transport, heavy duty vehicles | Table_3-21_19 | Tier 2 emission factor | Heavy-duty vehicles | Diesel | Diesel 16 - 32 t - Euro III - 2000 | NA | NH3 | 0.0029 | g/km | 2.6636e-06 |  |  | Calculated using Tier 3 method
|  | HDVs | petroleum diesel |  | 1.A.3.b.iii | Road transport, heavy duty vehicles | Table_3-21_22 | Tier 2 emission factor | Heavy-duty vehicles | Diesel | Diesel 16 - 32 t - Euro VI | NA | Pb | 1.06e-05 | g/km | 9.736e-09 |  |  | Calculated using Tier 3 method
| CO2 | HDVs | LPG propane or butane |  | 1.A.3.b.iii | Road transport, heavy duty vehicles | Table_3-12_03 | Tier 1 emission factor | All vehicles type | LPG2 |  | NA | CO2 | 3.017 | kg/kg fuel | 0.062871 | 0 | 0 | CO2 emission factors are based on the carbon content of the fuel and assume 100% oxidation of the fuel
| CO2 | HDVs | petroleum gasoline |  | 1.A.3.b.iii | Road transport, heavy duty vehicles | Table_3-12_05 | Tier 1 emission factor | All vehicles type | E5 4 |  | NA | CO2 | 3.125 | kg/kg fuel | 0.074241 | 0 | 0 | CO2 emission factors are based on the carbon content of the fuel and assume 100% oxidation of the fuel
| CO2 | HDVs | petroleum diesel |  | 1.A.3.b.iii | Road transport, heavy duty vehicles | Table_3-12_02 | Tier 1 emission factor | All vehicles type | Diesel |  | NA | CO2 | 3.14 | kg/kg fuel | 0.07199 | 0 | 0 | CO2 emission factors are based on the carbon content of the fuel and assume 100% oxidation of the fuel
| CO2 | HDVs | petroleum diesel |  | 1.A.3.b.iii | Road transport, heavy duty vehicles | Table_3-12_02 | Tier 1 emission factor | All vehicles type | Diesel |  | NA | CO2 | 3.14 | kg/kg fuel | 0.07199 | 0 | 0 | CO2 emission factors are based on the carbon content of the fuel and assume 100% oxidation of the fuel
| CO2 | HDVs | biofuel gasoline |  | 1.A.3.b.iii | Road transport, heavy duty vehicles | Table_3-12_07 | Tier 1 emission factor | All vehicles type | E85 4 |  | NA | CO2 | 2.104 | kg/kg fuel | 0.071128 | 0 | 0 | CO2 emission factors are based on the carbon content of the fuel and assume 100% oxidation of the fuel
| CO2 | HDVs | biofuel gasoline |  | 1.A.3.b.iii | Road transport, heavy duty vehicles | Table_3-12_07 | Tier 1 emission factor | All vehicles type | E85 4 |  | NA | CO2 | 2.104 | kg/kg fuel | 0.071128 | 0 | 0 | CO2 emission factors are based on the carbon content of the fuel and assume 100% oxidation of the fuel
|  | HDVs | petroleum diesel |  | 1.A.3.b.iii | Road transport, heavy duty vehicles | Table_3-15_08 | Tier 1 fuel consumption | Heavy-duty vehicles | Diesel |  | NA | Fuel consumption | 240 | g/km | 0.22044 | 0 | 0 | EMEP/EEA Guidebook 2016
|  | HDVs | natural gas |  | 1.A.3.b.iii | Road transport, heavy duty vehicles | Table_3-15_09 | Tier 1 fuel consumption | Heavy-duty vehicles | CNG (buses) |  | NA | Fuel consumption | 500 | g/km | 0.5394 | 0 | 0 | EMEP/EEA Guidebook 2016
| CO2 | HDVs | biofuel gasoline |  | 1.A.3.b.iii | Road transport, heavy duty vehicles | Table_3-12_07 | Tier 1 emission factor | All vehicles type | E85 4 |  | NA | CO2 | 2.104 | kg/kg fuel | 0.071128 | 0 | 0 | CO2 emission factors are based on the carbon content of the fuel and assume 100% oxidation of the fuel
|  | HDVs | petroleum diesel |  | 1.A.3.b.iii | Road transport, heavy duty vehicles | Table_3-6_06 | Tier 1 emission factor | Heavy-duty vehicles | Diesel |  | NA | TSP | 0.94 | g/kg fuel | 2.2332e-05 | 0.94 | 0.61 | EMEP/EEA Guidebook 2016
x | N2O | HDVs | petroleum diesel |  | 1.A.3.b.iii | Road transport, heavy duty vehicles | Table_3-7_06 | Tier 1 emission factor | Heavy-duty vehicles | Diesel |  | NA | N2O | 0.051 | g/kg fuel | 1.2116e-06 | 0.03 | 0.089 | EMEP/EEA Guidebook 2016
|  | HDVs | petroleum diesel |  | 1.A.3.b.iii | Road transport, heavy duty vehicles | Table_3-7_06 | Tier 1 emission factor | Heavy-duty vehicles | Diesel |  | NA | NH3 | 0.013 | g/kg fuel | 3.0884e-07 | 0.013 | 0.01 | EMEP/EEA Guidebook 2016
|  | HDVs | petroleum diesel |  | 1.A.3.b.iii | Road transport, heavy duty vehicles | Table_3-9_06 | Tier 1 emission factor | Heavy-duty vehicles | Diesel |  | NA | Benzo(a)pyrene | 5.1e-06 | g/kg fuel | 1.2116e-10 | 5.1e-06 | 5.5e-06 | EMEP/EEA Guidebook 2016
|  | HDVs | natural gas |  | 1.A.3.b.iii | Road transport, heavy duty vehicles | Table_3-7_07 | Tier 1 emission factor | Heavy-duty vehicles | CNG (Buses) |  | NA | NH3 |  | g/kg fuel | 0 |  | 0 | EMEP/EEA Guidebook 2016
| N2O | HDVs | petroleum diesel |  | 1.A.3.b.iii | Road transport, heavy duty vehicles | Table_3-21_06 | Tier 2 emission factor | Heavy-duty vehicles | Diesel | Diesel <=7.5 t - Euro IV - 2005 | NA | N2O | 0.006 | g/km | 5.511e-06 |  |  | Calculated using Tier 3 method
| CO | HDVs | petroleum diesel |  | 1.A.3.b.iii | Road transport, heavy duty vehicles | Table_3-21_08 | Tier 2 emission factor | Heavy-duty vehicles | Diesel | Diesel <=7.5 t - Euro VI | NA | CO | 0.047 | g/km | 4.3169e-05 |  |  | Calculated using Tier 3 method
| N2O | HDVs | petroleum diesel |  | 1.A.3.b.iii | Road transport, heavy duty vehicles | Table_3-21_08 | Tier 2 emission factor | Heavy-duty vehicles | Diesel | Diesel <=7.5 t - Euro VI | NA | N2O | 0.017 | g/km | 1.5614e-05 |  |  | Calculated using Tier 3 method
| VOC | HDVs | petroleum diesel |  | 1.A.3.b.iii | Road transport, heavy duty vehicles | Table_3-21_09 | Tier 2 emission factor | Heavy-duty vehicles | Diesel | Diesel 7.5 - 16 t - Conventional | NA | NMVOC | 0.776 | g/km | 0.00071275 |  |  | Calculated using Tier 3 method
|  | HDVs | petroleum diesel |  | 1.A.3.b.iii | Road transport, heavy duty vehicles | Table_3-21_02 | Tier 2 emission factor | Heavy-duty vehicles | Diesel | Diesel <=7.5 t - Conventional | NA | Pb | 6.47e-06 | g/km | 5.9427e-09 |  |  | Calculated using Tier 3 method
|  | HDVs | petroleum diesel |  | 1.A.3.b.iii | Road transport, heavy duty vehicles | Table_3-21_03 | Tier 2 emission factor | Heavy-duty vehicles | Diesel | Diesel <=7.5 t - Euro I - 91/542/EEC I | NA | NH3 | 0.0029 | g/km | 2.6636e-06 |  |  | Calculated using Tier 3 method
| CO2 | HDVs | petroleum diesel |  | 1.A.3.b.iii | Road transport, heavy duty vehicles | Table_3-21_03 | Tier 2 emission factor | Heavy-duty vehicles | Diesel | Diesel <=7.5 t - Euro I - 91/542/EEC I | NA | CO2 | 0.486 | g/km | 0.00044639 |  |  | Calculated using Tier 3 method
| NOx | HDVs | petroleum diesel |  | 1.A.3.b.iii | Road transport, heavy duty vehicles | Table_3-21_04 | Tier 2 emission factor | Heavy-duty vehicles | Diesel | Diesel <=7.5 t - Euro II - 91/542/EEC II | NA | NOx | 3.49 | g/km | 0.0032055 |  |  | Calculated using Tier 3 method
|  | HDVs | petroleum diesel |  | 1.A.3.b.iii | Road transport, heavy duty vehicles | Table_3-21_04 | Tier 2 emission factor | Heavy-duty vehicles | Diesel | Diesel <=7.5 t - Euro II - 91/542/EEC II | NA | Pb | 5.22e-06 | g/km | 4.7945e-09 |  |  | Calculated using Tier 3 method
| PM25 | HDVs | petroleum diesel |  | 1.A.3.b.iii | Road transport, heavy duty vehicles | Table_3-24_12 | Tier 2 emission factor | Buses | Diesel | Coaches Standard - Conventional | NA | PM2.5 | 0.47 | g/km | 0.00043169 |  |  | Calculated using Tier 3 method, assuming TSP=PM10=PM2.5
|  | HDVs | petroleum diesel |  | 1.A.3.b.iii | Road transport, heavy duty vehicles | Table_3-24_10 | Tier 2 emission factor | Buses | Diesel | Urban Buses Standard - Euro V - 2008 | NA | Benzo(b)fluoranthene | 5.45e-06 | g/km | 5.0058e-09 |  |  | Calculated using Tier 3 method
| PM25 | HDVs | petroleum diesel |  | 1.A.3.b.iii | Road transport, heavy duty vehicles | Table_3-24_10 | Tier 2 emission factor | Buses | Diesel | Urban Buses Standard - Euro V - 2008 | NA | PM2.5 | 0.0462 | g/km | 4.2434e-05 |  |  | Calculated using Tier 3 method, assuming TSP=PM10=PM2.5
| PM25 | HDVs | petroleum diesel |  | 1.A.3.b.iii | Road transport, heavy duty vehicles | Table_3-24_09 | Tier 2 emission factor | Buses | Diesel | Urban Buses Standard - Euro IV - 2005 | NA | PM2.5 | 0.0462 | g/km | 4.2434e-05 |  |  | Calculated using Tier 3 method, assuming TSP=PM10=PM2.5
|  | HDVs | petroleum diesel |  | 1.A.3.b.iii | Road transport, heavy duty vehicles | Table_3-24_08 | Tier 2 emission factor | Buses | Diesel | Urban Buses Standard - Euro III - 2000 | NA | Benzo(k)fluoranthene | 6.09e-06 | g/km | 5.5936e-09 |  |  | Calculated using Tier 3 method
|  | HDVs | petroleum diesel |  | 1.A.3.b.iii | Road transport, heavy duty vehicles | Table_3-24_08 | Tier 2 emission factor | Buses | Diesel | Urban Buses Standard - Euro III - 2000 | NA | Indeno(1,2,3-cd)pyrene | 1.4e-06 | g/km | 1.2859e-09 |  |  | Calculated using Tier 3 method
|  | HDVs | petroleum diesel |  | 1.A.3.b.iii | Road transport, heavy duty vehicles | Table_3-24_06 | Tier 2 emission factor | Buses | Diesel | Urban Buses Standard - Euro I - 91/542/EEC I | NA | Benzo(b)fluoranthene | 5.45e-06 | g/km | 5.0058e-09 |  |  | Calculated using Tier 3 method
|  | HDVs | petroleum gasoline |  | 1.A.3.b.iii | Road transport, heavy duty vehicles | Table_3-27_26 | Tier 2 fuel consumption | Heavy-duty trucks | Petrol | <=7.5 t - Conventional | Na | Energy Consumption | 5.34 | MJ/km |  |  |  | Calculated using Tier 3 method
|  | HDVs | petroleum diesel |  | 1.A.3.b.iii | Road transport, heavy duty vehicles | Table_3-27_25 | Tier 2 fuel consumption | Heavy-duty trucks | Diesel | Petrol > 3.5 t - Conventional | Na | Fuel consumption | 177 | g/km | 0.16257 |  |  | Calculated using Tier 3 method
|  | HDVs | petroleum diesel |  | 1.A.3.b.iii | Road transport, heavy duty vehicles | Table_3-24_17 | Tier 2 emission factor | Buses | Diesel | Coaches Standard - Euro V - 2008 | NA | Indeno(1,2,3-cd)pyrene | 1.4e-06 | g/km | 1.2859e-09 |  |  | Calculated using Tier 3 method
|  | HDVs | petroleum diesel |  | 1.A.3.b.iii | Road transport, heavy duty vehicles | Table_3-24_13 | Tier 2 emission factor | Buses | Diesel | Coaches Standard - Euro I - 91/542/EEC I | NA | Benzo(k)fluoranthene | 6.09e-06 | g/km | 5.5936e-09 |  |  | Calculated using Tier 3 method
| NOx | HDVs | petroleum diesel |  | 1.A.3.b.iii | Road transport, heavy duty vehicles | Table_3-23_16 | Tier 2 emission factor | Buses | Diesel | Coaches Standard - Euro IV - 2005 | NA | NOx | 4.51 | g/km | 0.0041424 |  |  | Calculated using Tier 3 method
| CO2 | HDVs | petroleum diesel |  | 1.A.3.b.iii | Road transport, heavy duty vehicles | Table_3-23_15 | Tier 2 emission factor | Buses | Diesel | Coaches Standard - Euro III - 2000 | NA | CO2 | 0.563 | g/km | 0.00051711 |  |  | Calculated using Tier 3 method
|  | HDVs | petroleum diesel |  | 1.A.3.b.iii | Road transport, heavy duty vehicles | Table_3-23_15 | Tier 2 emission factor | Buses | Diesel | Coaches Standard - Euro III - 2000 | NA | Pb | 1.35e-05 | g/km | 1.24e-08 |  |  | Calculated using Tier 3 method
|  | HDVs | petroleum diesel |  | 1.A.3.b.iii | Road transport, heavy duty vehicles | Table_3-23_12 | Tier 2 emission factor | Buses | Diesel | Coaches Standard - Conventional | NA | Pb | 1.37e-05 | g/km | 1.2583e-08 |  |  | Calculated using Tier 3 method
| CO2 | HDVs | petroleum diesel |  | 1.A.3.b.iii | Road transport, heavy duty vehicles | Table_3-23_12 | Tier 2 emission factor | Buses | Diesel | Coaches Standard - Conventional | NA | CO2 | 0.663 | g/km | 0.00060896 |  |  | Calculated using Tier 3 method
| N2O | HDVs | petroleum diesel |  | 1.A.3.b.iii | Road transport, heavy duty vehicles | Table_3-23_14 | Tier 2 emission factor | Buses | Diesel | Coaches Standard - Euro II - 91/542/EEC II | NA | N2O | 0.008 | g/km | 7.348e-06 |  |  | Calculated using Tier 3 method
|  | HDVs | petroleum diesel |  | 1.A.3.b.iii | Road transport, heavy duty vehicles | Table_3-23_13 | Tier 2 emission factor | Buses | Diesel | Coaches Standard - Euro I - 91/542/EEC I | NA | NH3 | 0.0029 | g/km | 2.6636e-06 |  |  | Calculated using Tier 3 method
|  | HDVs | natural gas |  | 1.A.3.b.iii | Road transport, heavy duty vehicles | Table_3-24_03 | Tier 2 emission factor | Buses | CNG | Urban CNG Buses - Euro III - 2000 | NA | Benzo(k)fluoranthene | 4e-08 | g/km | 4.3152e-11 |  |  | Calculated using Tier 3 method
x | PM25 | HDVs | natural gas |  | 1.A.3.b.iii | Road transport, heavy duty vehicles | Table_3-24_03 | Tier 2 emission factor | Buses | CNG | Urban CNG Buses - Euro III - 2000 | NA | PM2.5 | 0.01 | g/km | 1.0788e-05 |  |  | Calculated using Tier 3 method, assuming TSP=PM10=PM2.5
|  | HDVs | natural gas |  | 1.A.3.b.iii | Road transport, heavy duty vehicles | Table_3-24_01 | Tier 2 emission factor | Buses | CNG | Urban CNG Buses - Euro I - 91/542/EEC I | NA | Indeno(1,2,3-cd)pyrene |  | g/km | 0 |  |  | Calculated using Tier 3 method
| N2O | HDVs | petroleum diesel |  | 1.A.3.b.iii | Road transport, heavy duty vehicles | Table_3-23_17 | Tier 2 emission factor | Buses | Diesel | Coaches Standard - Euro V - 2008 | NA | N2O | 0.034 | g/km | 3.1229e-05 |  |  | Calculated using Tier 3 method
| CO2 | HDVs | petroleum diesel |  | 1.A.3.b.iii | Road transport, heavy duty vehicles | Table_3-23_18 | Tier 2 emission factor | Buses | Diesel | Coaches Standard - Euro VI | NA | CO2 | 0.53 | g/km | 0.0004868 |  |  | Calculated using Tier 3 method
|  | HDVs | petroleum diesel |  | 1.A.3.b.iii | Road transport, heavy duty vehicles | Table_3-23_18 | Tier 2 emission factor | Buses | Diesel | Coaches Standard - Euro VI | NA | NH3 | 0.009 | g/km | 8.2664e-06 |  |  | Calculated using Tier 3 method
|  | HDVs | natural gas |  | 1.A.3.b.iii | Road transport, heavy duty vehicles | Table_3-24_04 | Tier 2 emission factor | Buses | CNG | Urban CNG Buses - EEV | NA | Benzo(k)fluoranthene | 1e-08 | g/km | 1.0788e-11 |  |  | Calculated using Tier 3 method
| CO2 | HDVs | petroleum diesel |  | 1.A.3.b.iii | Road transport, heavy duty vehicles | Table_3-23_20 | Tier 2 emission factor | Buses | Diesel |  | NA | CO2 | 0.53 | g/km | 0.0004868 |  |  | Calculated using Tier 3 method
|  | HDVs | petroleum diesel |  | 1.A.3.b.iii | Road transport, heavy duty vehicles | Table_3-23_20 | Tier 2 emission factor | Buses | Diesel |  | NA | NH3 | 0.029 | g/km | 2.6636e-05 |  |  | Calculated using Tier 3 method
| NOx | HDVs | petroleum diesel |  | 1.A.3.b.iii | Road transport, heavy duty vehicles | Table_3-23_20 | Tier 2 emission factor | Buses | Diesel |  | NA | NOx | 0.496 | g/km | 0.00045557 |  |  | Calculated using Tier 3 method
| CO | HDVs | petroleum diesel |  | 1.A.3.b.iii | Road transport, heavy duty vehicles | Table_3-23_20 | Tier 2 emission factor | Buses | Diesel |  | NA | CO | 0.15 | g/km | 0.00013777 |  |  | Calculated using Tier 3 method
| N2O | HDVs | petroleum diesel |  | 1.A.3.b.iii | Road transport, heavy duty vehicles | Table_3-23_19 | Tier 2 emission factor | Buses | Diesel |  | NA | N2O | 0.033 | g/km | 3.031e-05 |  |  | Calculated using Tier 3 method
|  | HDVs | petroleum diesel |  | 1.A.3.b.iii | Road transport, heavy duty vehicles | Table_3-27_27 | Tier 2 fuel consumption | Heavy-duty trucks | Diesel | <=7.5 t - Euro I and later | Na | Energy Consumption | 4.31 | MJ/km |  |  |  | Calculated using Tier 3 method
|  | HDVs | petroleum diesel |  | 1.A.3.b.iii | Road transport, heavy duty vehicles | Table_3-22_31 | Tier 2 emission factor | Heavy-duty vehicles | Diesel |  | NA | Benzo(a)pyrene | 9e-07 | g/km | 8.2664e-10 |  |  | Calculated using Tier 3 method
| NOx | HDVs | petroleum diesel |  | 1.A.3.b.iii | Road transport, heavy duty vehicles | Table_3-23_19 | Tier 2 emission factor | Buses | Diesel |  | NA | NOx | 0.496 | g/km | 0.00045557 |  |  | Calculated using Tier 3 method
|  | HDVs | petroleum diesel |  | 1.A.3.b.iii | Road transport, heavy duty vehicles | Table_3-22_32 | Tier 2 emission factor | Heavy-duty vehicles | Diesel |  | NA | Benzo(b)fluoranthene | 5.45e-06 | g/km | 5.0058e-09 |  |  | Calculated using Tier 3 method
|  | HDVs | petroleum diesel |  | 1.A.3.b.iii | Road transport, heavy duty vehicles | Table_3-22_33 | Tier 2 emission factor | Heavy-duty vehicles | Diesel |  | NA | Indeno(1,2,3-cd)pyrene | 1.4e-06 | g/km | 1.2859e-09 |  |  | Calculated using Tier 3 method
|  | HDVs | petroleum diesel |  | 1.A.3.b.iii | Road transport, heavy duty vehicles | Table_3-22_33 | Tier 2 emission factor | Heavy-duty vehicles | Diesel |  | NA | Benzo(b)fluoranthene | 5.45e-06 | g/km | 5.0058e-09 |  |  | Calculated using Tier 3 method
|  | HDVs | petroleum diesel |  | 1.A.3.b.iii | Road transport, heavy duty vehicles | Table_3-24_19 | Tier 2 emission factor | Buses | Diesel |  | NA | Benzo(b)fluoranthene | 5.45e-06 | g/km | 5.0058e-09 |  |  | Calculated using Tier 3 method
|  | HDVs | petroleum diesel |  | 1.A.3.b.iii | Road transport, heavy duty vehicles | Table_3-27_76 | Tier 2 fuel consumption | Buses | Diesel |  | Na | Fuel consumption | 301 | g/km | 0.27647 |  |  | Calculated using Tier 3 method
| PM25 | HDVs | petroleum diesel |  | 1.A.3.b.iii | Road transport, heavy duty vehicles | Table_3-24_22 | Tier 2 emission factor | Buses | Diesel |  | NA | PM2.5 | 0.0023 | g/km | 2.1125e-06 |  |  | Calculated using Tier 3 method
|  | HDVs | petroleum diesel |  | 1.A.3.b.iii | Road transport, heavy duty vehicles | Table_3-24_21 | Tier 2 emission factor | Buses | Diesel |  | NA | Benzo(k)fluoranthene | 6.09e-06 | g/km | 5.5936e-09 |  |  | Calculated using Tier 3 method
|  | HDVs | petroleum diesel |  | 1.A.3.b.iii | Road transport, heavy duty vehicles | Table_3-24_21 | Tier 2 emission factor | Buses | Diesel |  | NA | Indeno(1,2,3-cd)pyrene | 1.4e-06 | g/km | 1.2859e-09 |  |  | Calculated using Tier 3 method
| PM25 | HDVs | petroleum diesel |  | 1.A.3.b.iii | Road transport, heavy duty vehicles | Table_3-24_21 | Tier 2 emission factor | Buses | Diesel |  | NA | PM2.5 | 0.0023 | g/km | 2.1125e-06 |  |  | Calculated using Tier 3 method
|  | HDVs | petroleum diesel |  | 1.A.3.b.iii | Road transport, heavy duty vehicles | Table_3-24_20 | Tier 2 emission factor | Buses | Diesel |  | NA | Benzo(k)fluoranthene |  | g/km | 0 |  |  | Calculated using Tier 3 method
|  | HDVs | petroleum diesel |  | 1.A.3.b.iii | Road transport, heavy duty vehicles | Table_3-23_22 | Tier 2 emission factor | Buses | Diesel |  | NA | NH3 | 0.029 | g/km | 2.6636e-05 |  |  | Calculated using Tier 3 method
|  | HDVs | petroleum diesel |  | 1.A.3.b.iii | Road transport, heavy duty vehicles | Table_3-23_21 | Tier 2 emission factor | Buses | Diesel |  | NA | Pb | 1.28e-05 | g/km | 1.1757e-08 |  |  | Calculated using Tier 3 method
| CO | HDVs | petroleum diesel |  | 1.A.3.b.iii | Road transport, heavy duty vehicles | Table_3-23_22 | Tier 2 emission factor | Buses | Diesel |  | NA | CO | 0.15 | g/km | 0.00013777 |  |  | Calculated using Tier 3 method
| PM25 | HDVs | petroleum diesel |  | 1.A.3.b.iii | Road transport, heavy duty vehicles | Table_3-24_20 | Tier 2 emission factor | Buses | Diesel |  | NA | PM2.5 |  | g/km | 0 |  |  | Calculated using Tier 3 method
| PM25 | HDVs | petroleum diesel |  | 1.A.3.b.iii | Road transport, heavy duty vehicles | Table_3-24_19 | Tier 2 emission factor | Buses | Diesel |  | NA | PM2.5 | 0.0023 | g/km | 2.1125e-06 |  |  | Calculated using Tier 3 method
| PM25 | HDVs | petroleum diesel |  | 1.A.3.b.iii | Road transport, heavy duty vehicles | Table_3-22_31 | Tier 2 emission factor | Heavy-duty vehicles | Diesel |  | NA | PM2.5 | 0.0008 | g/km | 7.348e-07 |  |  | Calculated using Tier 3 method
|  | HDVs | natural gas |  | 1.A.3.b.iii | Road transport, heavy duty vehicles | Table_3-27_35 | Tier 2 fuel consumption | Buses | CNG | Urban CNG buses - HD Euro II | Na | Fuel consumption | 515 | g/km | 0.55558 |  |  | Calculated using Tier 3 method
|  | HDVs | petroleum diesel |  | 1.A.3.b.iii | Road transport, heavy duty vehicles | Table_3-27_41 | Tier 2 fuel consumption | Buses | Diesel | Coaches, standard - Euro I and later | Na | Fuel consumption | 247 | g/km | 0.22687 |  |  | Calculated using Tier 3 method
|  | HDVs | natural gas |  | 1.A.3.b.iii | Road transport, heavy duty vehicles | Table_3-27_37 | Tier 2 fuel consumption | Buses | CNG | Urban CNG buses - EEV | Na | Energy Consumption | 21.84 | MJ/km |  |  |  | Calculated using Tier 3 method
| PM25 | HDVs | petroleum diesel |  | 1.A.3.b.iii | Road transport, heavy duty vehicles | Table_3-24_06 | Tier 2 emission factor | Buses | Diesel | Urban Buses Standard - Euro I - 91/542/EEC I | NA | PM2.5 | 0.479 | g/km | 0.00043996 |  |  | Calculated using Tier 3 method, assuming TSP=PM10=PM2.5
|  | HDVs | petroleum diesel |  | 1.A.3.b.iii | Road transport, heavy duty vehicles | Table_3-27_31 | Tier 2 fuel consumption | Heavy-duty trucks | Diesel | 16-32 t - Euro I and later | Na | Energy Consumption | 8.97 | MJ/km |  |  |  | Calculated using Tier 3 method
|  | HDVs | petroleum diesel |  | 1.A.3.b.iii | Road transport, heavy duty vehicles | Table_3-27_32 | Tier 2 fuel consumption | Heavy-duty trucks | Diesel | > 32 t - Conventional | Na | Energy Consumption | 12.68 | MJ/km |  |  |  | Calculated using Tier 3 method
| N2O | HDVs | petroleum diesel |  | 1.A.3.b.iii | Road transport, heavy duty vehicles | Table_3-21_30 | Tier 2 emission factor | Heavy-duty vehicles | Diesel |  | NA | N2O | 0.017 | g/km | 1.5614e-05 |  |  | Calculated using Tier 3 method
|  | HDVs | petroleum diesel |  | 1.A.3.b.iii | Road transport, heavy duty vehicles | Table_3-22_30 | Tier 2 emission factor | Heavy-duty vehicles | Diesel |  | NA | Benzo(k)fluoranthene | 6.09e-06 | g/km | 5.5936e-09 |  |  | Calculated using Tier 3 method
|  | HDVs | petroleum diesel |  | 1.A.3.b.iii | Road transport, heavy duty vehicles | Table_3-22_30 | Tier 2 emission factor | Heavy-duty vehicles | Diesel |  | NA | Indeno(1,2,3-cd)pyrene | 1.4e-06 | g/km | 1.2859e-09 |  |  | Calculated using Tier 3 method
|  | HDVs | petroleum diesel |  | 1.A.3.b.iii | Road transport, heavy duty vehicles | Table_3-21_33 | Tier 2 emission factor | Heavy-duty vehicles | Diesel |  | NA | NH3 | 0.009 | g/km | 8.2664e-06 |  |  | Calculated using Tier 3 method
|  | HDVs | petroleum diesel |  | 1.A.3.b.iii | Road transport, heavy duty vehicles | Table_3-21_30 | Tier 2 emission factor | Heavy-duty vehicles | Diesel |  | NA | NH3 | 0.009 | g/km | 8.2664e-06 |  |  | Calculated using Tier 3 method
| N2O | HDVs | petroleum diesel |  | 1.A.3.b.iii | Road transport, heavy duty vehicles | Table_3-21_31 | Tier 2 emission factor | Heavy-duty vehicles | Diesel |  | NA | N2O | 0.033 | g/km | 3.031e-05 |  |  | Calculated using Tier 3 method
| CO | HDVs | petroleum diesel |  | 1.A.3.b.iii | Road transport, heavy duty vehicles | Table_3-21_32 | Tier 2 emission factor | Heavy-duty vehicles | Diesel |  | NA | CO | 0.105 | g/km | 9.6442e-05 |  |  | Calculated using Tier 3 method
| PM25 | HDVs | petroleum diesel |  | 1.A.3.b.iii | Road transport, heavy duty vehicles | Table_3-22_14 | Tier 2 emission factor | Heavy-duty vehicles | Diesel | Diesel 7.5 - 16 t - Euro V - 2008 | NA | PM2.5 | 0.0161 | g/km | 1.4788e-05 |  |  | Calculated using Tier 3 method, assuming TSP=PM10=PM2.5
|  | HDVs | petroleum diesel |  | 1.A.3.b.iii | Road transport, heavy duty vehicles | Table_3-22_13 | Tier 2 emission factor | Heavy-duty vehicles | Diesel | Diesel 7.5 - 16 t - Euro IV - 2005 | NA | Benzo(a)pyrene | 9e-07 | g/km | 8.2664e-10 |  |  | Calculated using Tier 3 method
| PM25 | HDVs | petroleum diesel |  | 1.A.3.b.iii | Road transport, heavy duty vehicles | Table_3-22_21 | Tier 2 emission factor | Heavy-duty vehicles | Diesel | Diesel 16 - 32 t - Euro V - 2008 | NA | PM2.5 | 0.0239 | g/km | 2.1952e-05 |  |  | Calculated using Tier 3 method, assuming TSP=PM10=PM2.5
|  | HDVs | petroleum diesel |  | 1.A.3.b.iii | Road transport, heavy duty vehicles | Table_3-22_09 | Tier 2 emission factor | Heavy-duty vehicles | Diesel | Diesel 7.5 - 16 t - Conventional | NA | Benzo(b)fluoranthene | 5.45e-06 | g/km | 5.0058e-09 |  |  | Calculated using Tier 3 method
|  | HDVs | petroleum diesel |  | 1.A.3.b.iii | Road transport, heavy duty vehicles | Table_3-22_11 | Tier 2 emission factor | Heavy-duty vehicles | Diesel | Diesel 7.5 - 16 t - Euro II - 91/542/EEC II | NA | Benzo(a)pyrene | 9e-07 | g/km | 8.2664e-10 |  |  | Calculated using Tier 3 method
|  | HDVs | petroleum diesel |  | 1.A.3.b.iii | Road transport, heavy duty vehicles | Table_3-22_11 | Tier 2 emission factor | Heavy-duty vehicles | Diesel | Diesel 7.5 - 16 t - Euro II - 91/542/EEC II | NA | Benzo(k)fluoranthene | 6.09e-06 | g/km | 5.5936e-09 |  |  | Calculated using Tier 3 method
| PM25 | HDVs | petroleum diesel |  | 1.A.3.b.iii | Road transport, heavy duty vehicles | Table_3-22_20 | Tier 2 emission factor | Heavy-duty vehicles | Diesel | Diesel 16 - 32 t - Euro IV - 2005 | NA | PM2.5 | 0.0239 | g/km | 2.1952e-05 |  |  | Calculated using Tier 3 method, assuming TSP=PM10=PM2.5
|  | HDVs | petroleum diesel |  | 1.A.3.b.iii | Road transport, heavy duty vehicles | Table_3-22_19 | Tier 2 emission factor | Heavy-duty vehicles | Diesel | Diesel 16 - 32 t - Euro III - 2000 | NA | Benzo(a)pyrene | 9e-07 | g/km | 8.2664e-10 |  |  | Calculated using Tier 3 method
|  | HDVs | petroleum diesel |  | 1.A.3.b.iii | Road transport, heavy duty vehicles | Table_3-22_15 | Tier 2 emission factor | Heavy-duty vehicles | Diesel | Diesel 7.5 - 16 t - Euro VI | NA | Benzo(k)fluoranthene | 6.09e-06 | g/km | 5.5936e-09 |  |  | Calculated using Tier 3 method
|  | HDVs | petroleum diesel |  | 1.A.3.b.iii | Road transport, heavy duty vehicles | Table_3-22_16 | Tier 2 emission factor | Heavy-duty vehicles | Diesel | Diesel 16 - 32 t - Conventional | NA | Benzo(k)fluoranthene | 6.09e-06 | g/km | 5.5936e-09 |  |  | Calculated using Tier 3 method
| PM25 | HDVs | petroleum diesel |  | 1.A.3.b.iii | Road transport, heavy duty vehicles | Table_3-22_17 | Tier 2 emission factor | Heavy-duty vehicles | Diesel | Diesel 16 - 32 t - Euro I - 91/542/EEC I | NA | PM2.5 | 0.297 | g/km | 0.00027279 |  |  | Calculated using Tier 3 method, assuming TSP=PM10=PM2.5
|  | HDVs | petroleum diesel |  | 1.A.3.b.iii | Road transport, heavy duty vehicles | Table_3-21_28 | Tier 2 emission factor | Heavy-duty vehicles | Diesel | Diesel >32 t - Euro V - 2008 | NA | Pb | 1.26e-05 | g/km | 1.1573e-08 |  |  | Calculated using Tier 3 method
|  | HDVs | petroleum gasoline |  | 1.A.3.b.iii | Road transport, heavy duty vehicles | Table_3-22_01 | Tier 2 emission factor | Heavy-duty vehicles | Petrol | Petrol >3.5 t - Conventional | NA | Indeno(1,2,3-cd)pyrene | 1.03e-06 | g/km | 1.259e-09 |  |  | Calculated using Tier 3 method
| PM25 | HDVs | petroleum gasoline |  | 1.A.3.b.iii | Road transport, heavy duty vehicles | Table_3-22_01 | Tier 2 emission factor | Heavy-duty vehicles | Petrol | Petrol >3.5 t - Conventional | NA | PM2.5 | 0 | g/km | 0 |  |  | Calculated using Tier 3 method, assuming TSP=PM10=PM2.5
| CO2 | HDVs | petroleum diesel |  | 1.A.3.b.iii | Road transport, heavy duty vehicles | Table_3-21_26 | Tier 2 emission factor | Heavy-duty vehicles | Diesel | Diesel >32 t - Euro III - 2000 | NA | CO2 | 0.486 | g/km | 0.00044639 |  |  | Calculated using Tier 3 method
| N2O | HDVs | petroleum diesel |  | 1.A.3.b.iii | Road transport, heavy duty vehicles | Table_3-21_27 | Tier 2 emission factor | Heavy-duty vehicles | Diesel | Diesel >32 t - Euro IV - 2005 | NA | N2O | 0.018 | g/km | 1.6533e-05 |  |  | Calculated using Tier 3 method
| CO2 | HDVs | petroleum diesel |  | 1.A.3.b.iii | Road transport, heavy duty vehicles | Table_3-21_28 | Tier 2 emission factor | Heavy-duty vehicles | Diesel | Diesel >32 t - Euro V - 2008 | NA | CO2 | 0.486 | g/km | 0.00044639 |  |  | Calculated using Tier 3 method
| CO | HDVs | petroleum diesel |  | 1.A.3.b.iii | Road transport, heavy duty vehicles | Table_3-21_28 | Tier 2 emission factor | Heavy-duty vehicles | Diesel | Diesel >32 t - Euro V - 2008 | NA | CO | 0.121 | g/km | 0.00011114 |  |  | Calculated using Tier 3 method
|  | HDVs | petroleum diesel |  | 1.A.3.b.iii | Road transport, heavy duty vehicles | Table_3-22_02 | Tier 2 emission factor | Heavy-duty vehicles | Diesel | Diesel <=7.5 t - Conventional | NA | Benzo(b)fluoranthene | 5.45e-06 | g/km | 5.0058e-09 |  |  | Calculated using Tier 3 method
|  | HDVs | petroleum diesel |  | 1.A.3.b.iii | Road transport, heavy duty vehicles | Table_3-21_27 | Tier 2 emission factor | Heavy-duty vehicles | Diesel | Diesel >32 t - Euro IV - 2005 | NA | NH3 | 0.0029 | g/km | 2.6636e-06 |  |  | Calculated using Tier 3 method
|  | HDVs | petroleum diesel |  | 1.A.3.b.iii | Road transport, heavy duty vehicles | Table_3-22_08 | Tier 2 emission factor | Heavy-duty vehicles | Diesel | Diesel <=7.5 t - Euro VI | NA | Indeno(1,2,3-cd)pyrene | 1.4e-06 | g/km | 1.2859e-09 |  |  | Calculated using Tier 3 method
| PM25 | HDVs | petroleum diesel |  | 1.A.3.b.iii | Road transport, heavy duty vehicles | Table_3-22_08 | Tier 2 emission factor | Heavy-duty vehicles | Diesel | Diesel <=7.5 t - Euro VI | NA | PM2.5 | 0.0005 | g/km | 4.5925e-07 |  |  | Calculated using Tier 3 method, assuming TSP=PM10=PM2.5
|  | HDVs | petroleum diesel |  | 1.A.3.b.iii | Road transport, heavy duty vehicles | Table_3-22_06 | Tier 2 emission factor | Heavy-duty vehicles | Diesel | Diesel <=7.5 t - Euro IV - 2005 | NA | Indeno(1,2,3-cd)pyrene | 1.4e-06 | g/km | 1.2859e-09 |  |  | Calculated using Tier 3 method
|  | HDVs | petroleum diesel |  | 1.A.3.b.iii | Road transport, heavy duty vehicles | Table_3-22_05 | Tier 2 emission factor | Heavy-duty vehicles | Diesel | Diesel <=7.5 t - Euro III - 2000 | NA | Benzo(a)pyrene | 9e-07 | g/km | 8.2664e-10 |  |  | Calculated using Tier 3 method
|  | HDVs | petroleum diesel |  | 1.A.3.b.iii | Road transport, heavy duty vehicles | Table_3-22_04 | Tier 2 emission factor | Heavy-duty vehicles | Diesel | Diesel <=7.5 t - Euro II - 91/542/EEC II | NA | Benzo(b)fluoranthene | 5.45e-06 | g/km | 5.0058e-09 |  |  | Calculated using Tier 3 method
|  | HDVs | petroleum diesel |  | 1.A.3.b.iii | Road transport, heavy duty vehicles | Table_3-22_05 | Tier 2 emission factor | Heavy-duty vehicles | Diesel | Diesel <=7.5 t - Euro III - 2000 | NA | Indeno(1,2,3-cd)pyrene | 1.4e-06 | g/km | 1.2859e-09 |  |  | Calculated using Tier 3 method
|  | HDVs | petroleum diesel |  | 1.A.3.b.iii | Road transport, heavy duty vehicles | Table_3-22_07 | Tier 2 emission factor | Heavy-duty vehicles | Diesel | Diesel <=7.5 t - Euro V - 2008 | NA | Benzo(a)pyrene | 9e-07 | g/km | 8.2664e-10 |  |  | Calculated using Tier 3 method
|  | HDVs | petroleum diesel |  | 1.A.3.b.iii | Road transport, heavy duty vehicles | Table_3-23_05 | Tier 2 emission factor | Buses | Diesel | Urban Buses Standard - Conventional | NA | Pb | 1.9e-05 | g/km | 1.7451e-08 |  |  | Calculated using Tier 3 method
| CO | HDVs | natural gas |  | 1.A.3.b.iii | Road transport, heavy duty vehicles | Table_3-23_04 | Tier 2 emission factor | Buses | CNG | Urban CNG Buses - EEV | NA | CO | 1 | g/km | 0.0010788 |  |  | Calculated using Tier 3 method
|  | HDVs | natural gas |  | 1.A.3.b.iii | Road transport, heavy duty vehicles | Table_3-23_04 | Tier 2 emission factor | Buses | CNG | Urban CNG Buses - EEV | NA | Pb | 2.37e-05 | g/km | 2.5567e-08 |  |  | Calculated using Tier 3 method
| CO | HDVs | petroleum diesel |  | 1.A.3.b.iii | Road transport, heavy duty vehicles | Table_3-23_05 | Tier 2 emission factor | Buses | Diesel | Urban Buses Standard - Conventional | NA | CO | 5.71 | g/km | 0.0052446 |  |  | Calculated using Tier 3 method
|  | HDVs | petroleum diesel |  | 1.A.3.b.iii | Road transport, heavy duty vehicles | Table_3-23_11 | Tier 2 emission factor | Buses | Diesel | Urban Buses Standard - Euro VI | NA | Pb | 1.54e-05 | g/km | 1.4145e-08 |  |  | Calculated using Tier 3 method
| NOx | HDVs | petroleum diesel |  | 1.A.3.b.iii | Road transport, heavy duty vehicles | Table_3-23_11 | Tier 2 emission factor | Buses | Diesel | Urban Buses Standard - Euro VI | NA | NOx | 0.597 | g/km | 0.00054834 |  |  | Calculated using Tier 3 method
| CO | HDVs | petroleum diesel |  | 1.A.3.b.iii | Road transport, heavy duty vehicles | Table_3-23_08 | Tier 2 emission factor | Buses | Diesel | Urban Buses Standard - Euro III - 2000 | NA | CO | 2.67 | g/km | 0.0024524 |  |  | Calculated using Tier 3 method
| NOx | HDVs | petroleum diesel |  | 1.A.3.b.iii | Road transport, heavy duty vehicles | Table_3-23_08 | Tier 2 emission factor | Buses | Diesel | Urban Buses Standard - Euro III - 2000 | NA | NOx | 9.38 | g/km | 0.0086155 |  |  | Calculated using Tier 3 method
|  | HDVs | petroleum diesel |  | 1.A.3.b.iii | Road transport, heavy duty vehicles | Table_3-23_08 | Tier 2 emission factor | Buses | Diesel | Urban Buses Standard - Euro III - 2000 | NA | NH3 | 0.0029 | g/km | 2.6636e-06 |  |  | Calculated using Tier 3 method
|  | HDVs | petroleum diesel |  | 1.A.3.b.iii | Road transport, heavy duty vehicles | Table_3-23_08 | Tier 2 emission factor | Buses | Diesel | Urban Buses Standard - Euro III - 2000 | NA | Pb | 1.62e-05 | g/km | 1.488e-08 |  |  | Calculated using Tier 3 method
| VOC | HDVs | petroleum diesel |  | 1.A.3.b.iii | Road transport, heavy duty vehicles | Table_3-23_10 | Tier 2 emission factor | Buses | Diesel | Urban Buses Standard - Euro V - 2008 | NA | NMVOC | 0.022 | g/km | 2.0207e-05 |  |  | Calculated using Tier 3 method
|  | HDVs | petroleum diesel |  | 1.A.3.b.iii | Road transport, heavy duty vehicles | Table_3-23_09 | Tier 2 emission factor | Buses | Diesel | Urban Buses Standard - Euro IV - 2005 | NA | Pb | 1.54e-05 | g/km | 1.4145e-08 |  |  | Calculated using Tier 3 method
|  | HDVs | petroleum diesel |  | 1.A.3.b.iii | Road transport, heavy duty vehicles | Table_3-22_26 | Tier 2 emission factor | Heavy-duty vehicles | Diesel | Diesel >32 t - Euro III - 2000 | NA | Benzo(k)fluoranthene | 6.09e-06 | g/km | 5.5936e-09 |  |  | Calculated using Tier 3 method
|  | HDVs | petroleum diesel |  | 1.A.3.b.iii | Road transport, heavy duty vehicles | Table_3-22_25 | Tier 2 emission factor | Heavy-duty vehicles | Diesel | Diesel >32 t - Euro II - 91/542/EEC II | NA | Indeno(1,2,3-cd)pyrene | 1.4e-06 | g/km | 1.2859e-09 |  |  | Calculated using Tier 3 method
|  | HDVs | petroleum diesel |  | 1.A.3.b.iii | Road transport, heavy duty vehicles | Table_3-22_24 | Tier 2 emission factor | Heavy-duty vehicles | Diesel | Diesel >32 t - Euro I - 91/542/EEC I | NA | Benzo(a)pyrene | 9e-07 | g/km | 8.2664e-10 |  |  | Calculated using Tier 3 method
| VOC | HDVs | petroleum diesel |  | 1.A.3.b.iii | Road transport, heavy duty vehicles | Table_3-23_08 | Tier 2 emission factor | Buses | Diesel | Urban Buses Standard - Euro III - 2000 | NA | NMVOC | 0.409 | g/km | 0.00037566 |  |  | Calculated using Tier 3 method
| PM25 | HDVs | petroleum diesel |  | 1.A.3.b.iii | Road transport, heavy duty vehicles | Table_3-22_24 | Tier 2 emission factor | Heavy-duty vehicles | Diesel | Diesel >32 t - Euro I - 91/542/EEC I | NA | PM2.5 | 0.358 | g/km | 0.00032882 |  |  | Calculated using Tier 3 method, assuming TSP=PM10=PM2.5
|  | HDVs | petroleum diesel |  | 1.A.3.b.iii | Road transport, heavy duty vehicles | Table_3-22_22 | Tier 2 emission factor | Heavy-duty vehicles | Diesel | Diesel 16 - 32 t - Euro VI | NA | Benzo(a)pyrene | 9e-07 | g/km | 8.2664e-10 |  |  | Calculated using Tier 3 method
| PM25 | HDVs | petroleum diesel |  | 1.A.3.b.iii | Road transport, heavy duty vehicles | Table_3-22_22 | Tier 2 emission factor | Heavy-duty vehicles | Diesel | Diesel 16 - 32 t - Euro VI | NA | PM2.5 | 0.0012 | g/km | 1.1022e-06 |  |  | Calculated using Tier 3 method, assuming TSP=PM10=PM2.5
| CO | HDVs | petroleum diesel |  | 1.A.3.b.iii | Road transport, heavy duty vehicles | Table_3-23_12 | Tier 2 emission factor | Buses | Diesel | Coaches Standard - Conventional | NA | CO | 2.27 | g/km | 0.002085 |  |  | Calculated using Tier 3 method
| VOC | HDVs | natural gas |  | 1.A.3.b.iii | Road transport, heavy duty vehicles | Table_3-23_02 | Tier 2 emission factor | Buses | CNG | Urban CNG Buses - Euro II - 91/542/EEC II | NA | NMVOC | 0.313 | g/km | 0.00033766 |  |  | Calculated using Tier 3 method
| N2O | HDVs | natural gas |  | 1.A.3.b.iii | Road transport, heavy duty vehicles | Table_3-23_02 | Tier 2 emission factor | Buses | CNG | Urban CNG Buses - Euro II - 91/542/EEC II | NA | N2O |  | g/km | 0 |  |  | Calculated using Tier 3 method
| CO2 | HDVs | natural gas |  | 1.A.3.b.iii | Road transport, heavy duty vehicles | Table_3-23_02 | Tier 2 emission factor | Buses | CNG | Urban CNG Buses - Euro II - 91/542/EEC II | NA | CO2 | 1.59 | g/km | 0.0017153 |  |  | Calculated using Tier 3 method
|  | HDVs | petroleum diesel |  | 1.A.3.b.iii | Road transport, heavy duty vehicles | Table_3-22_27 | Tier 2 emission factor | Heavy-duty vehicles | Diesel | Diesel >32 t - Euro IV - 2005 | NA | Benzo(b)fluoranthene | 5.45e-06 | g/km | 5.0058e-09 |  |  | Calculated using Tier 3 method
|  | HDVs | petroleum diesel |  | 1.A.3.b.iii | Road transport, heavy duty vehicles | Table_3-22_28 | Tier 2 emission factor | Heavy-duty vehicles | Diesel | Diesel >32 t - Euro V - 2008 | NA | Indeno(1,2,3-cd)pyrene | 1.4e-06 | g/km | 1.2859e-09 |  |  | Calculated using Tier 3 method
|  | HDVs | petroleum diesel |  | 1.A.3.b.iii | Road transport, heavy duty vehicles | Table_3-22_28 | Tier 2 emission factor | Heavy-duty vehicles | Diesel | Diesel >32 t - Euro V - 2008 | NA | Benzo(b)fluoranthene | 5.45e-06 | g/km | 5.0058e-09 |  |  | Calculated using Tier 3 method
| PM25 | HDVs | petroleum diesel |  | 1.A.3.b.iii | Road transport, heavy duty vehicles | Table_3-22_29 | Tier 2 emission factor | Heavy-duty vehicles | Diesel | Diesel >32 t - Euro VI | NA | PM2.5 | 0.0013 | g/km | 1.194e-06 |  |  | Calculated using Tier 3 method, assuming TSP=PM10=PM2.5
|  | HDVs | petroleum diesel |  | 1.A.3.b.iii | Road transport, heavy duty vehicles | Table_3-22_29 | Tier 2 emission factor | Heavy-duty vehicles | Diesel | Diesel >32 t - Euro VI | NA | Indeno(1,2,3-cd)pyrene | 1.4e-06 | g/km | 1.2859e-09 |  |  | Calculated using Tier 3 method
|  | HDVs | petroleum diesel |  | 1.A.3.b.iii | Road transport, heavy duty vehicles | Table_3-22_29 | Tier 2 emission factor | Heavy-duty vehicles | Diesel | Diesel >32 t - Euro VI | NA | Benzo(k)fluoranthene | 6.09e-06 | g/km | 5.5936e-09 |  |  | Calculated using Tier 3 method
| CO | Motorbikes | petroleum gasoline |  | 1.A.3.b.iv | Road transport, mopeds & motorcycles | Table_3-25_08 | Tier 2 emission factor | L-category | Gasoline | 4-stroke - Mop - Euro 3 and on | NA | CO | 2.7 | g/km | 0.0022037 |  |  | Calculated using Tier 3 method
| VOC | Motorbikes | petroleum gasoline |  | 1.A.3.b.iv | Road transport, mopeds & motorcycles | Table_3-25_08 | Tier 2 emission factor | L-category | Gasoline | 4-stroke - Mop - Euro 3 and on | NA | NMVOC | 0.52 | g/km | 0.00042441 |  |  | Calculated using Tier 3 method
|  | Motorbikes | petroleum gasoline |  | 1.A.3.b.iv | Road transport, mopeds & motorcycles | Table_3-25_08 | Tier 2 emission factor | L-category | Gasoline | 4-stroke - Mop - Euro 3 and on | NA | NH3 | 0.001 | g/km | 8.1617e-07 |  |  | Calculated using Tier 3 method
| N2O | Motorbikes | petroleum gasoline |  | 1.A.3.b.iv | Road transport, mopeds & motorcycles | Table_3-25_07 | Tier 2 emission factor | L-category | Gasoline | 4-stroke - Mop - Euro 2 | NA | N2O | 0.001 | g/km | 8.1617e-07 |  |  | Calculated using Tier 3 method
|  | Motorbikes | petroleum gasoline |  | 1.A.3.b.iv | Road transport, mopeds & motorcycles | Table_3-25_05 | Tier 2 emission factor | L-category | Gasoline | 4-stroke - Conventional | NA | Pb | 1.1e-05 | g/km | 8.9778e-09 |  |  | Calculated using Tier 3 method
|  | Motorbikes | petroleum gasoline |  | 1.A.3.b.iv | Road transport, mopeds & motorcycles | Table_3-25_09 | Tier 2 emission factor | L-category | Gasoline | 2-stroke >50 cm³ - Conventional | NA | Pb | 1.1e-06 | g/km | 8.9778e-10 |  |  | Calculated using Tier 3 method
|  | Motorbikes | petroleum gasoline |  | 1.A.3.b.iv | Road transport, mopeds & motorcycles | Table_3-25_05 | Tier 2 emission factor | L-category | Gasoline | 4-stroke - Conventional | NA | NH3 | 0.001 | g/km | 8.1617e-07 |  |  | Calculated using Tier 3 method
|  | Motorbikes | petroleum gasoline |  | 1.A.3.b.iv | Road transport, mopeds & motorcycles | Table_3-25_06 | Tier 2 emission factor | L-category | Gasoline | 4-stroke - Mop - Euro 1 | NA | Pb | 1.1e-05 | g/km | 8.9778e-09 |  |  | Calculated using Tier 3 method
| CO2 | Motorbikes | petroleum gasoline |  | 1.A.3.b.iv | Road transport, mopeds & motorcycles | Table_3-25_06 | Tier 2 emission factor | L-category | Gasoline | 4-stroke - Mop - Euro 1 | NA | CO2 | 3.53 | g/km | 0.0028811 |  |  | Calculated using Tier 3 method
| CO | Motorbikes | petroleum gasoline |  | 1.A.3.b.iv | Road transport, mopeds & motorcycles | Table_3-25_07 | Tier 2 emission factor | L-category | Gasoline | 4-stroke - Mop - Euro 2 | NA | CO | 4.2 | g/km | 0.0034279 |  |  | Calculated using Tier 3 method
|  | Motorbikes | petroleum gasoline |  | 1.A.3.b.iv | Road transport, mopeds & motorcycles | Table_3-8_08 | Tier 1 emission factor | L-category | Petrol |  | NA | Indeno(1,2,3-cd)pyrene | 1.02e-05 | g/kg fuel | 2.4232e-10 | 1.04e-05 | 1e-05 | EMEP/EEA Guidebook 2016
|  | Motorbikes | petroleum gasoline |  | 1.A.3.b.iv | Road transport, mopeds & motorcycles | Table_3-25_11 | Tier 2 emission factor | L-category | Gasoline | 2-stroke >50 cm³ - Mot - Euro 2 | NA | NH3 | 0.0019 | g/km | 1.5507e-06 |  |  | Calculated using Tier 3 method
| CO2 | Motorbikes | petroleum gasoline |  | 1.A.3.b.iv | Road transport, mopeds & motorcycles | Table_3-25_10 | Tier 2 emission factor | L-category | Gasoline | 2-stroke >50 cm³ - Mot - Euro 1 | NA | CO2 | 3.53 | g/km | 0.0028811 |  |  | Calculated using Tier 3 method
| CO2 | Motorbikes | petroleum diesel |  | 1.A.3.b.iv | Road transport, mopeds & motorcycles | Table_3-12_02 | Tier 1 emission factor | All vehicles type | Diesel |  | NA | CO2 | 3.14 | kg/kg fuel | 0.07199 | 0 | 0 | CO2 emission factors are based on the carbon content of the fuel and assume 100% oxidation of the fuel
| CO2 | Motorbikes | petroleum gasoline |  | 1.A.3.b.iv | Road transport, mopeds & motorcycles | Table_3-12_06 | Tier 1 emission factor | All vehicles type | E10 4 |  | NA | CO2 | 3.061 | kg/kg fuel | 0.07272 | 0 | 0 | CO2 emission factors are based on the carbon content of the fuel and assume 100% oxidation of the fuel
x | NOx | Motorbikes | petroleum gasoline |  | 1.A.3.b.iv | Road transport, mopeds & motorcycles | Table_3-6_08 | Tier 1 emission factor | L-category | Petrol |  | NA | NOx | 6.64 | g/kg fuel | 0.00015775 | 1.99 | 10.73 | EMEP/EEA Guidebook 2016
| CO2 | Motorbikes | petroleum gasoline |  | 1.A.3.b.iv | Road transport, mopeds & motorcycles | Table_3-12_06 | Tier 1 emission factor | All vehicles type | E10 4 |  | NA | CO2 | 3.061 | kg/kg fuel | 0.07272 | 0 | 0 | CO2 emission factors are based on the carbon content of the fuel and assume 100% oxidation of the fuel
| CO2 | Motorbikes | petroleum gasoline |  | 1.A.3.b.iv | Road transport, mopeds & motorcycles | Table_3-12_01 | Tier 1 emission factor | All vehicles type | Petrol |  | NA | CO2 | 3.18 | kg/kg fuel | 0.075547 | 0 | 0 | CO2 emission factors are based on the carbon content of the fuel and assume 100% oxidation of the fuel
| VOC | Motorbikes | petroleum gasoline |  | 1.A.3.b.iv | Road transport, mopeds & motorcycles | Table_3-25_03 | Tier 2 emission factor | L-category | Gasoline | 2-stroke - Mop - Euro 2 | NA | NMVOC | 2.56 | g/km | 0.0020894 |  |  | Calculated using Tier 3 method
| CO2 | Motorbikes | biofuel gasoline |  | 1.A.3.b.iv | Road transport, mopeds & motorcycles | Table_3-12_07 | Tier 1 emission factor | All vehicles type | E85 4 |  | NA | CO2 | 2.104 | kg/kg fuel | 0.071128 | 0 | 0 | CO2 emission factors are based on the carbon content of the fuel and assume 100% oxidation of the fuel
| CO | Motorbikes | petroleum gasoline |  | 1.A.3.b.iv | Road transport, mopeds & motorcycles | Table_3-25_02 | Tier 2 emission factor | L-category | Gasoline | 2-stroke - Mop - Euro 1 | NA | CO | 4.6 | g/km | 0.0037544 |  |  | Calculated using Tier 3 method
| CO2 | Motorbikes | petroleum gasoline |  | 1.A.3.b.iv | Road transport, mopeds & motorcycles | Table_3-25_31 | Tier 2 emission factor | L-category | Gasoline | ATVs - Conventional | NA | CO2 | 0.398 | g/km | 0.00032483 |  |  | Calculated using Tier 3 method
| CO2 | Motorbikes | petroleum gasoline |  | 1.A.3.b.iv | Road transport, mopeds & motorcycles | Table_3-25_33 | Tier 2 emission factor | L-category | Gasoline | ATVs - Euro 2 | NA | CO2 | 0.221 | g/km | 0.00018037 |  |  | Calculated using Tier 3 method
|  | Motorbikes | petroleum gasoline |  | 1.A.3.b.iv | Road transport, mopeds & motorcycles | Table_3-25_33 | Tier 2 emission factor | L-category | Gasoline | ATVs - Euro 2 | NA | Pb | 1.53e-06 | g/km | 1.2487e-09 |  |  | Calculated using Tier 3 method
|  | Motorbikes | petroleum gasoline |  | 1.A.3.b.iv | Road transport, mopeds & motorcycles | Table_3-25_31 | Tier 2 emission factor | L-category | Gasoline | ATVs - Conventional | NA | NH3 | 0.0019 | g/km | 1.5507e-06 |  |  | Calculated using Tier 3 method
|  | Motorbikes | petroleum gasoline |  | 1.A.3.b.iv | Road transport, mopeds & motorcycles | Table_3-25_32 | Tier 2 emission factor | L-category | Gasoline | ATVs - Euro 1 | NA | Pb | 1.53e-06 | g/km | 1.2487e-09 |  |  | Calculated using Tier 3 method
| N2O | Motorbikes | petroleum gasoline |  | 1.A.3.b.iv | Road transport, mopeds & motorcycles | Table_3-25_28 | Tier 2 emission factor | L-category | Gasoline | Mini-cars - Euro 3 | NA | N2O | 0.005 | g/km | 4.0808e-06 |  |  | Calculated using Tier 3 method
| N2O | Motorbikes | petroleum gasoline |  | 1.A.3.b.iv | Road transport, mopeds & motorcycles | Table_3-25_25 | Tier 2 emission factor | L-category | Gasoline | Mini-cars - Conventional | NA | N2O | 0.005 | g/km | 4.0808e-06 |  |  | Calculated using Tier 3 method
|  | Motorbikes | petroleum gasoline |  | 1.A.3.b.iv | Road transport, mopeds & motorcycles | Table_3-27_56 | Tier 2 fuel consumption | L-category | Petrol | 4-stroke 250–750 cm³ - Conventional | Na | Energy Consumption | 1.62 | MJ/km |  |  |  | Calculated using Tier 3 method
|  | Motorbikes | petroleum gasoline |  | 1.A.3.b.iv | Road transport, mopeds & motorcycles | Table_3-27_55 | Tier 2 fuel consumption | L-category | Petrol | 4-stroke < 250 cm³ - Euro 1 and on | Na | Energy Consumption | 1.58 | MJ/km |  |  |  | Calculated using Tier 3 method
|  | Motorbikes | petroleum gasoline |  | 1.A.3.b.iv | Road transport, mopeds & motorcycles | Table_3-27_54 | Tier 2 fuel consumption | L-category | Petrol | 4-stroke < 250 cm³ - Conventional | Na | Energy Consumption | 1.4 | MJ/km |  |  |  | Calculated using Tier 3 method
|  | Motorbikes | petroleum gasoline |  | 1.A.3.b.iv | Road transport, mopeds & motorcycles | Table_3-27_54 | Tier 2 fuel consumption | L-category | Petrol | 4-stroke < 250 cm³ - Conventional | Na | Fuel consumption | 32 | g/km | 0.026117 |  |  | Calculated using Tier 3 method
|  | Motorbikes | petroleum gasoline |  | 1.A.3.b.iv | Road transport, mopeds & motorcycles | Table_3-27_53 | Tier 2 fuel consumption | L-category | Petrol | 2-stroke > 50 cm³ - Euro 3 and on | Na | Energy Consumption | 0.74 | MJ/km |  |  |  | Calculated using Tier 3 method
|  | Motorbikes | petroleum gasoline |  | 1.A.3.b.iv | Road transport, mopeds & motorcycles | Table_3-27_52 | Tier 2 fuel consumption | L-category | Petrol | 2-stroke > 50 cm³ - Euro 2 | Na | Energy Consumption | 1.01 | MJ/km |  |  |  | Calculated using Tier 3 method
| VOC | Motorbikes | petroleum gasoline |  | 1.A.3.b.iv | Road transport, mopeds & motorcycles | Table_3-25_28 | Tier 2 emission factor | L-category | Gasoline | Mini-cars - Euro 3 | NA | NMVOC | 0.158 | g/km | 0.00012895 |  |  | Calculated using Tier 3 method
|  | Motorbikes | petroleum gasoline |  | 1.A.3.b.iv | Road transport, mopeds & motorcycles | Table_3-25_28 | Tier 2 emission factor | L-category | Gasoline | Mini-cars - Euro 3 | NA | NH3 | 0.001 | g/km | 8.1617e-07 |  |  | Calculated using Tier 3 method
| VOC | Motorbikes | petroleum gasoline |  | 1.A.3.b.iv | Road transport, mopeds & motorcycles | Table_3-25_26 | Tier 2 emission factor | L-category | Gasoline | Mini-cars - Euro 1 | NA | NMVOC | 0.147 | g/km | 0.00011998 |  |  | Calculated using Tier 3 method
| CO | Motorbikes | petroleum gasoline |  | 1.A.3.b.iv | Road transport, mopeds & motorcycles | Table_3-25_26 | Tier 2 emission factor | L-category | Gasoline | Mini-cars - Euro 1 | NA | CO | 0.93 | g/km | 0.00075904 |  |  | Calculated using Tier 3 method
|  | Motorbikes | petroleum gasoline |  | 1.A.3.b.iv | Road transport, mopeds & motorcycles | Table_3-25_25 | Tier 2 emission factor | L-category | Gasoline | Mini-cars - Conventional | NA | Pb | 1.82e-05 | g/km | 1.4854e-08 |  |  | Calculated using Tier 3 method
|  | Motorbikes | petroleum gasoline |  | 1.A.3.b.iv | Road transport, mopeds & motorcycles | Table_3-26_33 | Tier 2 emission factor | L-category | Gasoline | ATVs - Euro 5 | NA | Indeno(1,2,3-cd)pyrene | 3.9e-07 | g/km | 3.1831e-10 |  |  | Calculated using Tier 3 method
|  | Motorbikes | petroleum gasoline |  | 1.A.3.b.iv | Road transport, mopeds & motorcycles | Table_3-26_29 | Tier 2 emission factor | L-category | Gasoline | ATVs - Euro 1 | NA | Benzo(b)fluoranthene | 3.6e-07 | g/km | 2.9382e-10 |  |  | Calculated using Tier 3 method
|  | Motorbikes | petroleum gasoline |  | 1.A.3.b.iv | Road transport, mopeds & motorcycles | Table_3-26_32 | Tier 2 emission factor | L-category | Gasoline | ATVs - Euro 4 | NA | Indeno(1,2,3-cd)pyrene | 3.9e-07 | g/km | 3.1831e-10 |  |  | Calculated using Tier 3 method
|  | Motorbikes | petroleum gasoline |  | 1.A.3.b.iv | Road transport, mopeds & motorcycles | Table_3-27_66 | Tier 2 fuel consumption | L-category | Gasoline | ATVs - Conventional | Na | Energy Consumption | 2.07 | MJ/km |  |  |  | Calculated using Tier 3 method
|  | Motorbikes | petroleum gasoline |  | 1.A.3.b.iv | Road transport, mopeds & motorcycles | Table_3-27_67 | Tier 2 fuel consumption | L-category | Gasoline | ATVs - Euro 1 | Na | Energy Consumption | 1.79 | MJ/km |  |  |  | Calculated using Tier 3 method
| NOx | Motorbikes | petroleum gasoline |  | 1.A.3.b.iv | Road transport, mopeds & motorcycles | Table_3-25_36 | Tier 2 emission factor | L-category | Gasoline | ATVs - Euro 5 | NA | NOx | 0.06 | g/km | 4.897e-05 |  |  | Calculated using Tier 3 method
|  | Motorbikes | petroleum gasoline |  | 1.A.3.b.iv | Road transport, mopeds & motorcycles | Table_3-26_22 | Tier 2 emission factor | L-category | Gasoline | Mini-cars - Conventional | NA | Benzo(k)fluoranthene | 1.53e-06 | g/km | 1.2487e-09 |  |  | Calculated using Tier 3 method
|  | Motorbikes | petroleum gasoline |  | 1.A.3.b.iv | Road transport, mopeds & motorcycles | Table_3-26_23 | Tier 2 emission factor | L-category | Gasoline | Mini-cars - Euro 1 | NA | Benzo(b)fluoranthene | 1.95e-06 | g/km | 1.5915e-09 |  |  | Calculated using Tier 3 method
| N2O | Motorbikes | petroleum gasoline |  | 1.A.3.b.iv | Road transport, mopeds & motorcycles | Table_3-25_35 | Tier 2 emission factor | L-category | Gasoline | ATVs - Euro 4 | NA | N2O | 0.002 | g/km | 1.6323e-06 |  |  | Calculated using Tier 3 method
| CO | Motorbikes | petroleum gasoline |  | 1.A.3.b.iv | Road transport, mopeds & motorcycles | Table_3-25_35 | Tier 2 emission factor | L-category | Gasoline | ATVs - Euro 4 | NA | CO | 1.79 | g/km | 0.0014609 |  |  | Calculated using Tier 3 method
|  | Motorbikes | petroleum gasoline |  | 1.A.3.b.iv | Road transport, mopeds & motorcycles | Table_3-26_26 | Tier 2 emission factor | L-category | Gasoline | Mini-cars - Euro 4 | NA | Indeno(1,2,3-cd)pyrene | 1.62e-06 | g/km | 1.3222e-09 |  |  | Calculated using Tier 3 method
|  | Motorbikes | petroleum gasoline |  | 1.A.3.b.iv | Road transport, mopeds & motorcycles | Table_3-26_27 | Tier 2 emission factor | L-category | Gasoline | Mini-cars - Euro 5 | NA | Benzo(k)fluoranthene | 1.53e-06 | g/km | 1.2487e-09 |  |  | Calculated using Tier 3 method
|  | Motorbikes | petroleum gasoline |  | 1.A.3.b.iv | Road transport, mopeds & motorcycles | Table_3-26_27 | Tier 2 emission factor | L-category | Gasoline | Mini-cars - Euro 5 | NA | Indeno(1,2,3-cd)pyrene | 1.62e-06 | g/km | 1.3222e-09 |  |  | Calculated using Tier 3 method
| PM25 | Motorbikes | petroleum gasoline |  | 1.A.3.b.iv | Road transport, mopeds & motorcycles | Table_3-26_27 | Tier 2 emission factor | L-category | Gasoline | Mini-cars - Euro 5 | NA | PM2.5 | 0.001 | g/km | 8.1617e-07 |  |  | Calculated using Tier 3 method
|  | Motorbikes | petroleum gasoline |  | 1.A.3.b.iv | Road transport, mopeds & motorcycles | Table_3-26_26 | Tier 2 emission factor | L-category | Gasoline | Mini-cars - Euro 4 | NA | Benzo(k)fluoranthene | 1.53e-06 | g/km | 1.2487e-09 |  |  | Calculated using Tier 3 method
| PM25 | Motorbikes | petroleum gasoline |  | 1.A.3.b.iv | Road transport, mopeds & motorcycles | Table_3-26_26 | Tier 2 emission factor | L-category | Gasoline | Mini-cars - Euro 4 | NA | PM2.5 | 0.08 | g/km | 6.5293e-05 |  |  | Calculated using Tier 3 method
| PM25 | Motorbikes | petroleum gasoline |  | 1.A.3.b.iv | Road transport, mopeds & motorcycles | Table_3-26_24 | Tier 2 emission factor | L-category | Gasoline | Mini-cars - Euro 2 | NA | PM2.5 | 0.15 | g/km | 0.00012243 |  |  | Calculated using Tier 3 method
| CO2 | Motorbikes | petroleum gasoline |  | 1.A.3.b.iv | Road transport, mopeds & motorcycles | Table_3-25_22 | Tier 2 emission factor | L-category | Gasoline | 4-stroke >750 cm³ - Mot - Euro 1 | NA | CO2 | 0.309 | g/km | 0.0002522 |  |  | Calculated using Tier 3 method
|  | Motorbikes | petroleum gasoline |  | 1.A.3.b.iv | Road transport, mopeds & motorcycles | Table_3-25_22 | Tier 2 emission factor | L-category | Gasoline | 4-stroke >750 cm³ - Mot - Euro 1 | NA | NH3 | 0.0019 | g/km | 1.5507e-06 |  |  | Calculated using Tier 3 method
| NOx | Motorbikes | petroleum gasoline |  | 1.A.3.b.iv | Road transport, mopeds & motorcycles | Table_3-25_22 | Tier 2 emission factor | L-category | Gasoline | 4-stroke >750 cm³ - Mot - Euro 1 | NA | NOx | 0.579 | g/km | 0.00047256 |  |  | Calculated using Tier 3 method
| CO | Motorbikes | petroleum gasoline |  | 1.A.3.b.iv | Road transport, mopeds & motorcycles | Table_3-25_22 | Tier 2 emission factor | L-category | Gasoline | 4-stroke >750 cm³ - Mot - Euro 1 | NA | CO | 10.1 | g/km | 0.0082433 |  |  | Calculated using Tier 3 method
|  | Motorbikes | petroleum gasoline |  | 1.A.3.b.iv | Road transport, mopeds & motorcycles | Table_3-26_02 | Tier 2 emission factor | Mopeds and motorcycles | Petrol | 2-stroke - Mop - Euro 1 | NA | Indeno(1,2,3-cd)pyrene | 7.8e-08 | g/km | 6.3661e-11 |  |  | Calculated using Tier 3 method
| VOC | Motorbikes | petroleum gasoline |  | 1.A.3.b.iv | Road transport, mopeds & motorcycles | Table_3-25_24 | Tier 2 emission factor | L-category | Gasoline | 4-stroke >750 cm³ - Mot - Euro 3 and on | NA | NMVOC | 0.587 | g/km | 0.00047909 |  |  | Calculated using Tier 3 method
|  | Motorbikes | petroleum gasoline |  | 1.A.3.b.iv | Road transport, mopeds & motorcycles | Table_3-25_24 | Tier 2 emission factor | L-category | Gasoline | 4-stroke >750 cm³ - Mot - Euro 3 and on | NA | NH3 | 0.0019 | g/km | 1.5507e-06 |  |  | Calculated using Tier 3 method
| CO | Motorbikes | petroleum gasoline |  | 1.A.3.b.iv | Road transport, mopeds & motorcycles | Table_3-25_17 | Tier 2 emission factor | L-category | Gasoline | 4-stroke 250 - 750 cm³ - Conventional | NA | CO | 25.7 | g/km | 0.020976 |  |  | Calculated using Tier 3 method
| CO2 | Motorbikes | petroleum gasoline |  | 1.A.3.b.iv | Road transport, mopeds & motorcycles | Table_3-25_15 | Tier 2 emission factor | L-category | Gasoline | 4-stroke - Mot - Euro 2 | NA | CO2 | 0.221 | g/km | 0.00018037 |  |  | Calculated using Tier 3 method
| NOx | Motorbikes | petroleum gasoline |  | 1.A.3.b.iv | Road transport, mopeds & motorcycles | Table_3-25_16 | Tier 2 emission factor | L-category | Gasoline | 4-stroke - Mot - Euro 3 and on | NA | NOx | 0.194 | g/km | 0.00015834 |  |  | Calculated using Tier 3 method
| N2O | Motorbikes | petroleum gasoline |  | 1.A.3.b.iv | Road transport, mopeds & motorcycles | Table_3-25_20 | Tier 2 emission factor | L-category | Gasoline | 4-stroke 250 - 750 cm³ - Mot - Euro 3 and on | NA | N2O | 0.002 | g/km | 1.6323e-06 |  |  | Calculated using Tier 3 method
|  | Motorbikes | petroleum gasoline |  | 1.A.3.b.iv | Road transport, mopeds & motorcycles | Table_3-25_19 | Tier 2 emission factor | L-category | Gasoline | 4-stroke 250 - 750 cm³ - Mot - Euro 2 | NA | NH3 | 0.0019 | g/km | 1.5507e-06 |  |  | Calculated using Tier 3 method
| CO | Motorbikes | petroleum gasoline |  | 1.A.3.b.iv | Road transport, mopeds & motorcycles | Table_3-25_19 | Tier 2 emission factor | L-category | Gasoline | 4-stroke 250 - 750 cm³ - Mot - Euro 2 | NA | CO | 7.17 | g/km | 0.0058519 |  |  | Calculated using Tier 3 method
|  | Motorbikes | petroleum gasoline |  | 1.A.3.b.iv | Road transport, mopeds & motorcycles | Table_3-26_20 | Tier 2 emission factor | Mopeds and motorcycles | Petrol | 4-stroke >750 cm³ - Mot - Euro 1 | NA | Benzo(b)fluoranthene | 3.6e-07 | g/km | 2.9382e-10 |  |  | Calculated using Tier 3 method
|  | Motorbikes | petroleum gasoline |  | 1.A.3.b.iv | Road transport, mopeds & motorcycles | Table_3-26_18 | Tier 2 emission factor | Mopeds and motorcycles | Petrol | 4-stroke 250 - 750 cm³ - Mot - Euro 2 and on | NA | Benzo(b)fluoranthene | 3.6e-07 | g/km | 2.9382e-10 |  |  | Calculated using Tier 3 method
|  | Motorbikes | petroleum gasoline |  | 1.A.3.b.iv | Road transport, mopeds & motorcycles | Table_3-26_16 | Tier 2 emission factor | Mopeds and motorcycles | Petrol | 4-stroke 250 - 750 cm³ - Conventional | NA | Benzo(b)fluoranthene | 3.6e-07 | g/km | 2.9382e-10 |  |  | Calculated using Tier 3 method
|  | Motorbikes | petroleum gasoline |  | 1.A.3.b.iv | Road transport, mopeds & motorcycles | Table_3-26_16 | Tier 2 emission factor | Mopeds and motorcycles | Petrol | 4-stroke 250 - 750 cm³ - Conventional | NA | Benzo(k)fluoranthene | 2.6e-07 | g/km | 2.122e-10 |  |  | Calculated using Tier 3 method
|  | Motorbikes | petroleum gasoline |  | 1.A.3.b.iv | Road transport, mopeds & motorcycles | Table_3-26_16 | Tier 2 emission factor | Mopeds and motorcycles | Petrol | 4-stroke 250 - 750 cm³ - Conventional | NA | Indeno(1,2,3-cd)pyrene | 3.9e-07 | g/km | 3.1831e-10 |  |  | Calculated using Tier 3 method
|  | Motorbikes | petroleum gasoline |  | 1.A.3.b.iv | Road transport, mopeds & motorcycles | Table_3-27_50 | Tier 2 fuel consumption | L-category | Petrol | 2-stroke > 50 cm³ - Conventional | Na | Energy Consumption | 1.44 | MJ/km |  |  |  | Calculated using Tier 3 method
| VOC | Motorbikes | petroleum gasoline |  | 1.A.3.b.iv | Road transport, mopeds & motorcycles | Table_3-25_17 | Tier 2 emission factor | L-category | Gasoline | 4-stroke 250 - 750 cm³ - Conventional | NA | NMVOC | 1.68 | g/km | 0.0013712 |  |  | Calculated using Tier 3 method
| PM25 | Motorbikes | petroleum gasoline |  | 1.A.3.b.iv | Road transport, mopeds & motorcycles | Table_3-26_21 | Tier 2 emission factor | Mopeds and motorcycles | Petrol | 4-stroke >750 cm³ - Mot - Euro 2 and on | NA | PM2.5 | 0.0035 | g/km | 2.8566e-06 |  |  | Calculated using Tier 3 method, assuming TSP=PM10=PM2.5
|  | Motorbikes | petroleum gasoline |  | 1.A.3.b.iv | Road transport, mopeds & motorcycles | Table_3-27_47 | Tier 2 fuel consumption | L-category | Petrol | 4-stroke < 50 cm³ - Euro 1 | Na | Energy Consumption | 0.88 | MJ/km |  |  |  | Calculated using Tier 3 method
|  | Motorbikes | petroleum gasoline |  | 1.A.3.b.iv | Road transport, mopeds & motorcycles | Table_3-27_43 | Tier 2 fuel consumption | L-category | Petrol | 2-stroke < 50 cm³ - Euro 1 | Na | Fuel consumption | 20 | g/km | 0.016323 |  |  | Calculated using Tier 3 method
|  | Motorbikes | petroleum gasoline |  | 1.A.3.b.iv | Road transport, mopeds & motorcycles | Table_3-27_42 | Tier 2 fuel consumption | L-category | Petrol | 2-stroke < 50 cm³ - Conventional | Na | Energy Consumption | 1.09 | MJ/km |  |  |  | Calculated using Tier 3 method
|  | Motorbikes | petroleum gasoline |  | 1.A.3.b.iv | Road transport, mopeds & motorcycles | Table_3-26_09 | Tier 2 emission factor | Mopeds and motorcycles | Petrol | 2-stroke >50 cm³ - Conventional | NA | Benzo(b)fluoranthene |  | g/km | 0 |  |  | Calculated using Tier 3 method
|  | Motorbikes | petroleum gasoline |  | 1.A.3.b.iv | Road transport, mopeds & motorcycles | Table_3-26_10 | Tier 2 emission factor | Mopeds and motorcycles | Petrol | 2-stroke >50 cm³ - Mot - Euro 1 | NA | Indeno(1,2,3-cd)pyrene |  | g/km | 0 |  |  | Calculated using Tier 3 method
|  | Motorbikes | petroleum gasoline |  | 1.A.3.b.iv | Road transport, mopeds & motorcycles | Table_3-26_07 | Tier 2 emission factor | Mopeds and motorcycles | Petrol | 4-stroke - Mop - Euro 2 | NA | Benzo(b)fluoranthene | 7.2e-08 | g/km | 5.8764e-11 |  |  | Calculated using Tier 3 method
|  | Motorbikes | petroleum gasoline |  | 1.A.3.b.iv | Road transport, mopeds & motorcycles | Table_3-26_06 | Tier 2 emission factor | Mopeds and motorcycles | Petrol | 4-stroke - Mop - Euro 1 | NA | Benzo(k)fluoranthene | 5.2e-08 | g/km | 4.2441e-11 |  |  | Calculated using Tier 3 method
|  | Motorbikes | petroleum gasoline |  | 1.A.3.b.iv | Road transport, mopeds & motorcycles | Table_3-26_05 | Tier 2 emission factor | Mopeds and motorcycles | Petrol | 4-stroke - Conventional | NA | Benzo(k)fluoranthene | 6e-08 | g/km | 4.897e-11 |  |  | Calculated using Tier 3 method
| PM25 | Motorbikes | petroleum gasoline |  | 1.A.3.b.iv | Road transport, mopeds & motorcycles | Table_3-26_06 | Tier 2 emission factor | Mopeds and motorcycles | Petrol | 4-stroke - Mop - Euro 1 | NA | PM2.5 | 0.04 | g/km | 3.2647e-05 |  |  | Calculated using Tier 3 method, assuming TSP=PM10=PM2.5
|  | Motorbikes | petroleum gasoline |  | 1.A.3.b.iv | Road transport, mopeds & motorcycles | Table_3-26_14 | Tier 2 emission factor | Mopeds and motorcycles | Petrol | 4-stroke - Mot - Euro 1 | NA | Benzo(k)fluoranthene | 2.6e-07 | g/km | 2.122e-10 |  |  | Calculated using Tier 3 method
|  | Motorbikes | petroleum gasoline |  | 1.A.3.b.iv | Road transport, mopeds & motorcycles | Table_3-26_15 | Tier 2 emission factor | Mopeds and motorcycles | Petrol | 4-stroke - Mot - Euro 2 and on | NA | Indeno(1,2,3-cd)pyrene | 3.9e-07 | g/km | 3.1831e-10 |  |  | Calculated using Tier 3 method
|  | Motorbikes | petroleum gasoline |  | 1.A.3.b.iv | Road transport, mopeds & motorcycles | Table_3-26_13 | Tier 2 emission factor | Mopeds and motorcycles | Petrol | 4-stroke - Conventional | NA | Indeno(1,2,3-cd)pyrene | 3.9e-07 | g/km | 3.1831e-10 |  |  | Calculated using Tier 3 method
| VOC |  | petroleum gasoline |  | 1.A.3.b.v | Road transport, gasoline evaporation | Table_3-5_318 | Tier 2 emission factor | Passenger cars >2.0l - large canister | Gasoline |  | Daily temperature range 10-25ºC | NMVOC | 0.22 | g/vehicle/day |  |  |  | Mellios (2007)
| VOC |  | petroleum gasoline |  | 1.A.3.b.v | Road transport, gasoline evaporation | Table_3-5_317 | Tier 2 emission factor | Passenger cars >2.0l - large canister | Gasoline |  | Daily temperature range 10-25ºC | NMVOC | 0.06 | g/vehicle/day |  |  |  | Mellios (2007)
| VOC |  | petroleum gasoline |  | 1.A.3.b.v | Road transport, gasoline evaporation | Table_3-5_304 | Tier 2 emission factor | Passenger cars 1.4 - 2.0l - large canister | Gasoline |  | Daily temperature range -5-10ºC | NMVOC | 0.09 | g/vehicle/day |  |  |  | Mellios (2007)
| VOC |  | petroleum gasoline |  | 1.A.3.b.v | Road transport, gasoline evaporation | Table_3-5_307 | Tier 2 emission factor | Passenger cars 1.4 - 2.0l - large canister | Gasoline |  | Daily temperature range -5-10ºC | NMVOC | 0.01 | g/vehicle/day |  |  |  | Mellios (2007)
| VOC |  | petroleum gasoline |  | 1.A.3.b.v | Road transport, gasoline evaporation | Table_3-5_329 | Tier 2 emission factor | Passenger cars >2.0l - large canister | Gasoline |  | Daily temperature range 0-15ºC | NMVOC | 0.01 | g/vehicle/day |  |  |  | Mellios (2007)
| VOC |  | petroleum gasoline |  | 1.A.3.b.v | Road transport, gasoline evaporation | Table_3-5_335 | Tier 2 emission factor | Passenger cars >2.0l - large canister | Gasoline |  | Daily temperature range -5-10ºC | NMVOC | 0.01 | g/vehicle/day |  |  |  | Mellios (2007)
| VOC |  | petroleum gasoline |  | 1.A.3.b.v | Road transport, gasoline evaporation | Table_3-5_286 | Tier 2 emission factor | Passenger cars 1.4 - 2.0l - large canister | Gasoline |  | Daily temperature range 20-35ºC | NMVOC | 0.03 | g/vehicle/day |  |  |  | Mellios (2007)
| VOC |  | petroleum gasoline |  | 1.A.3.b.v | Road transport, gasoline evaporation | Table_3-5_273 | Tier 2 emission factor | Passenger cars <1.4l - large canister | Gasoline |  | Daily temperature range 0-15ºC | NMVOC | 0.01 | g/vehicle/day |  |  |  | Mellios (2007)
| VOC |  | petroleum gasoline |  | 1.A.3.b.v | Road transport, gasoline evaporation | Table_3-5_303 | Tier 2 emission factor | Passenger cars 1.4 - 2.0l - large canister | Gasoline |  | Daily temperature range -5-10ºC | NMVOC | 0.03 | g/vehicle/day |  |  |  | Mellios (2007)
| VOC |  | petroleum gasoline |  | 1.A.3.b.v | Road transport, gasoline evaporation | Table_3-5_296 | Tier 2 emission factor | Passenger cars 1.4 - 2.0l - large canister | Gasoline |  | Daily temperature range 0-15ºC | NMVOC | 0.04 | g/vehicle/day |  |  |  | Mellios (2007)
| VOC |  | petroleum gasoline |  | 1.A.3.b.v | Road transport, gasoline evaporation | Table_3-5_295 | Tier 2 emission factor | Passenger cars 1.4 - 2.0l - large canister | Gasoline |  | Daily temperature range 0-15ºC | NMVOC | 0.63 | g/vehicle/day |  |  |  | Mellios (2007)
| VOC |  | petroleum gasoline |  | 1.A.3.b.v | Road transport, gasoline evaporation | Table_3-5_294 | Tier 2 emission factor | Passenger cars 1.4 - 2.0l - large canister | Gasoline |  | Daily temperature range 10-25ºC | NMVOC | 0.02 | g/vehicle/day |  |  |  | Mellios (2007)
| VOC |  | petroleum gasoline |  | 1.A.3.b.v | Road transport, gasoline evaporation | Table_3-5_289 | Tier 2 emission factor | Passenger cars 1.4 - 2.0l - large canister | Gasoline |  | Daily temperature range 10-25ºC | NMVOC | 0.06 | g/vehicle/day |  |  |  | Mellios (2007)
| VOC |  | petroleum gasoline |  | 1.A.3.b.v | Road transport, gasoline evaporation | Table_3-5_179 | Tier 2 emission factor | Passenger cars <1.4l - medium canister | Gasoline |  | Daily temperature range 10-25ºC | NMVOC | 0.36 | g/vehicle/day |  |  |  | Mellios (2007)
| VOC |  | petroleum gasoline |  | 1.A.3.b.v | Road transport, gasoline evaporation | Table_3-5_178 | Tier 2 emission factor | Passenger cars <1.4l - medium canister | Gasoline |  | Daily temperature range 10-25ºC | NMVOC | 0.28 | g/vehicle/day |  |  |  | Mellios (2007)
| VOC |  | petroleum gasoline |  | 1.A.3.b.v | Road transport, gasoline evaporation | Table_3-5_169 | Tier 2 emission factor | Passenger cars <1.4l - medium canister | Gasoline |  | Daily temperature range 20-35ºC | NMVOC | 2.25 | g/vehicle/day |  |  |  | Mellios (2007)
| VOC |  | petroleum gasoline |  | 1.A.3.b.v | Road transport, gasoline evaporation | Table_3-5_181 | Tier 2 emission factor | Passenger cars <1.4l - medium canister | Gasoline |  | Daily temperature range 10-25ºC | NMVOC | 0.02 | g/vehicle/day |  |  |  | Mellios (2007)
| VOC |  | petroleum gasoline |  | 1.A.3.b.v | Road transport, gasoline evaporation | Table_3-5_171 | Tier 2 emission factor | Passenger cars <1.4l - medium canister | Gasoline |  | Daily temperature range 20-35ºC | NMVOC | 0.68 | g/vehicle/day |  |  |  | Mellios (2007)
| VOC |  | petroleum gasoline |  | 1.A.3.b.v | Road transport, gasoline evaporation | Table_3-5_197 | Tier 2 emission factor | Passenger cars 1.4 - 2.0l - medium canister | Gasoline |  | Daily temperature range 20-35ºC | NMVOC | 1.83 | g/vehicle/day |  |  |  | Mellios (2007)
| VOC |  | petroleum gasoline |  | 1.A.3.b.v | Road transport, gasoline evaporation | Table_3-5_184 | Tier 2 emission factor | Passenger cars <1.4l - medium canister | Gasoline |  | Daily temperature range 0-15ºC | NMVOC | 0.04 | g/vehicle/day |  |  |  | Mellios (2007)
| VOC |  | petroleum gasoline |  | 1.A.3.b.v | Road transport, gasoline evaporation | Table_3-5_143 | Tier 2 emission factor | Passenger cars >2.0l - small canister | Gasoline |  | Daily temperature range 20-35ºC | NMVOC | 1.36 | g/vehicle/day |  |  |  | Mellios (2007)
| VOC |  | petroleum gasoline |  | 1.A.3.b.v | Road transport, gasoline evaporation | Table_3-5_139 | Tier 2 emission factor | Passenger cars 1.4 - 2.0l - small canister | Gasoline |  | Daily temperature range -5-10ºC | NMVOC | 0.01 | g/vehicle/day |  |  |  | Mellios (2007)
| VOC |  | petroleum gasoline |  | 1.A.3.b.v | Road transport, gasoline evaporation | Table_3-5_137 | Tier 2 emission factor | Passenger cars 1.4 - 2.0l - small canister | Gasoline |  | Daily temperature range -5-10ºC | NMVOC | 0.17 | g/vehicle/day |  |  |  | Mellios (2007)
| VOC |  | petroleum gasoline |  | 1.A.3.b.v | Road transport, gasoline evaporation | Table_3-5_134 | Tier 2 emission factor | Passenger cars 1.4 - 2.0l - small canister | Gasoline |  | Daily temperature range -5-10ºC | NMVOC | 0.6 | g/vehicle/day |  |  |  | Mellios (2007)
| VOC |  | petroleum gasoline |  | 1.A.3.b.v | Road transport, gasoline evaporation | Table_3-5_199 | Tier 2 emission factor | Passenger cars 1.4 - 2.0l - medium canister | Gasoline |  | Daily temperature range 20-35ºC | NMVOC | 0.72 | g/vehicle/day |  |  |  | Mellios (2007)
| VOC |  | petroleum gasoline |  | 1.A.3.b.v | Road transport, gasoline evaporation | Table_3-5_243 | Tier 2 emission factor | Passenger cars >2.0l - medium canister | Gasoline |  | Daily temperature range 0-15ºC | NMVOC | 0.01 | g/vehicle/day |  |  |  | Mellios (2007)
| VOC |  | petroleum gasoline |  | 1.A.3.b.v | Road transport, gasoline evaporation | Table_3-5_153 | Tier 2 emission factor | Passenger cars >2.0l - small canister | Gasoline |  | Daily temperature range 10-25ºC | NMVOC | 0.02 | g/vehicle/day |  |  |  | Mellios (2007)
| VOC |  | petroleum gasoline |  | 1.A.3.b.v | Road transport, gasoline evaporation | Table_3-5_244 | Tier 2 emission factor | Passenger cars >2.0l - medium canister | Gasoline |  | Daily temperature range 0-15ºC | NMVOC | 0.01 | g/vehicle/day |  |  |  | Mellios (2007)
| VOC |  | petroleum gasoline |  | 1.A.3.b.v | Road transport, gasoline evaporation | Table_3-5_237 | Tier 2 emission factor | Passenger cars >2.0l - medium canister | Gasoline |  | Daily temperature range 10-25ºC | NMVOC | 0.02 | g/vehicle/day |  |  |  | Mellios (2007)
| VOC |  | petroleum gasoline |  | 1.A.3.b.v | Road transport, gasoline evaporation | Table_3-5_263 | Tier 2 emission factor | Passenger cars <1.4l - large canister | Gasoline |  | Daily temperature range 10-25ºC | NMVOC | 0.24 | g/vehicle/day |  |  |  | Mellios (2007)
| VOC |  | petroleum gasoline |  | 1.A.3.b.v | Road transport, gasoline evaporation | Table_3-5_041 | Tier 2 emission factor | Passenger cars 1.4 - 2.0l - uncontrolled | Gasoline |  | Daily temperature range 10-25ºC | NMVOC | 1.31 | g/vehicle/day |  |  |  | Mellios (2007)
| VOC |  | petroleum gasoline |  | 1.A.3.b.v | Road transport, gasoline evaporation | Table_3-5_130 | Tier 2 emission factor | Passenger cars 1.4 - 2.0l - small canister | Gasoline |  | Daily temperature range 0-15ºC | NMVOC | 0.3 | g/vehicle/day |  |  |  | Mellios (2007)
| VOC |  | petroleum gasoline |  | 1.A.3.b.v | Road transport, gasoline evaporation | Table_3-5_268 | Tier 2 emission factor | Passenger cars <1.4l - large canister | Gasoline |  | Daily temperature range 0-15ºC | NMVOC | 0.04 | g/vehicle/day |  |  |  | Mellios (2007)
| VOC |  | petroleum gasoline |  | 1.A.3.b.v | Road transport, gasoline evaporation | Table_3-5_261 | Tier 2 emission factor | Passenger cars <1.4l - large canister | Gasoline |  | Daily temperature range 10-25ºC | NMVOC | 0.06 | g/vehicle/day |  |  |  | Mellios (2007)
| VOC |  | petroleum gasoline |  | 1.A.3.b.v | Road transport, gasoline evaporation | Table_3-5_213 | Tier 2 emission factor | Passenger cars 1.4 - 2.0l - medium canister | Gasoline |  | Daily temperature range 0-15ºC | NMVOC | 0.18 | g/vehicle/day |  |  |  | Mellios (2007)
| VOC |  | petroleum gasoline |  | 1.A.3.b.v | Road transport, gasoline evaporation | Table_3-5_209 | Tier 2 emission factor | Passenger cars 1.4 - 2.0l - medium canister | Gasoline |  | Daily temperature range 10-25ºC | NMVOC | 0.02 | g/vehicle/day |  |  |  | Mellios (2007)
| VOC |  | petroleum gasoline |  | 1.A.3.b.v | Road transport, gasoline evaporation | Table_3-5_218 | Tier 2 emission factor | Passenger cars 1.4 - 2.0l - medium canister | Gasoline |  | Daily temperature range -5-10ºC | NMVOC | 0.58 | g/vehicle/day |  |  |  | Mellios (2007)
| VOC |  | petroleum gasoline |  | 1.A.3.b.v | Road transport, gasoline evaporation | Table_3-5_207 | Tier 2 emission factor | Passenger cars 1.4 - 2.0l - medium canister | Gasoline |  | Daily temperature range 10-25ºC | NMVOC | 0.37 | g/vehicle/day |  |  |  | Mellios (2007)
| VOC |  | petroleum gasoline |  | 1.A.3.b.v | Road transport, gasoline evaporation | Table_3-5_205 | Tier 2 emission factor | Passenger cars 1.4 - 2.0l - medium canister | Gasoline |  | Daily temperature range 10-25ºC | NMVOC | 0.06 | g/vehicle/day |  |  |  | Mellios (2007)
| VOC |  | petroleum gasoline |  | 1.A.3.b.v | Road transport, gasoline evaporation | Table_3-5_202 | Tier 2 emission factor | Passenger cars 1.4 - 2.0l - medium canister | Gasoline |  | Daily temperature range 20-35ºC | NMVOC | 0.03 | g/vehicle/day |  |  |  | Mellios (2007)
| VOC |  | petroleum gasoline |  | 1.A.3.b.v | Road transport, gasoline evaporation | Table_3-5_210 | Tier 2 emission factor | Passenger cars 1.4 - 2.0l - medium canister | Gasoline |  | Daily temperature range 10-25ºC | NMVOC | 0.02 | g/vehicle/day |  |  |  | Mellios (2007)
| VOC |  | petroleum gasoline |  | 1.A.3.b.v | Road transport, gasoline evaporation | Table_3-5_226 | Tier 2 emission factor | Passenger cars >2.0l - medium canister | Gasoline |  | Daily temperature range 20-35ºC | NMVOC | 0.09 | g/vehicle/day |  |  |  | Mellios (2007)
| VOC |  | petroleum gasoline |  | 1.A.3.b.v | Road transport, gasoline evaporation | Table_3-5_233 | Tier 2 emission factor | Passenger cars >2.0l - medium canister | Gasoline |  | Daily temperature range 10-25ºC | NMVOC | 0.06 | g/vehicle/day |  |  |  | Mellios (2007)
| VOC |  | petroleum gasoline |  | 1.A.3.b.v | Road transport, gasoline evaporation | Table_3-5_230 | Tier 2 emission factor | Passenger cars >2.0l - medium canister | Gasoline |  | Daily temperature range 20-35ºC | NMVOC | 0.03 | g/vehicle/day |  |  |  | Mellios (2007)
| VOC |  | petroleum gasoline |  | 1.A.3.b.v | Road transport, gasoline evaporation | Table_3-5_229 | Tier 2 emission factor | Passenger cars >2.0l - medium canister | Gasoline |  | Daily temperature range 20-35ºC | NMVOC | 0.03 | g/vehicle/day |  |  |  | Mellios (2007)
| VOC |  | petroleum gasoline |  | 1.A.3.b.v | Road transport, gasoline evaporation | Table_3-5_219 | Tier 2 emission factor | Passenger cars 1.4 - 2.0l - medium canister | Gasoline |  | Daily temperature range -5-10ºC | NMVOC | 0.03 | g/vehicle/day |  |  |  | Mellios (2007)
| VOC |  | petroleum gasoline |  | 1.A.3.b.v | Road transport, gasoline evaporation | Table_3-5_036 | Tier 2 emission factor | Passenger cars 1.4 - 2.0l - uncontrolled | Gasoline |  | Daily temperature range 10-25ºC | NMVOC | 14.9 | g/vehicle/day |  |  |  | Mellios (2007)
| VOC |  | petroleum gasoline |  | 1.A.3.b.v | Road transport, gasoline evaporation | Table_3-5_032 | Tier 2 emission factor | Passenger cars 1.4 - 2.0l - uncontrolled | Gasoline |  | Daily temperature range 20-35ºC | NMVOC | 6.76 | g/vehicle/day |  |  |  | Mellios (2007)
| VOC |  | petroleum gasoline |  | 1.A.3.b.v | Road transport, gasoline evaporation | Table_3-5_030 | Tier 2 emission factor | Passenger cars 1.4 - 2.0l - uncontrolled | Gasoline |  | Daily temperature range 20-35ºC | NMVOC | 0.09 | g/vehicle/day |  |  |  | Mellios (2007)
| VOC |  | petroleum gasoline |  | 1.A.3.b.v | Road transport, gasoline evaporation | Table_3-5_040 | Tier 2 emission factor | Passenger cars 1.4 - 2.0l - uncontrolled | Gasoline |  | Daily temperature range 10-25ºC | NMVOC | 0.02 | g/vehicle/day |  |  |  | Mellios (2007)
| VOC |  | petroleum gasoline |  | 1.A.3.b.v | Road transport, gasoline evaporation | Table_3-5_028 | Tier 2 emission factor | Passenger cars <1.4l - uncontrolled | Gasoline |  | Daily temperature range -5-10ºC | NMVOC | 1.67 | g/vehicle/day |  |  |  | Mellios (2007)
| VOC |  | petroleum gasoline |  | 1.A.3.b.v | Road transport, gasoline evaporation | Table_3-5_027 | Tier 2 emission factor | Passenger cars <1.4l - uncontrolled | Gasoline |  | Daily temperature range -5-10ºC | NMVOC | 0.57 | g/vehicle/day |  |  |  | Mellios (2007)
| VOC |  | petroleum gasoline |  | 1.A.3.b.v | Road transport, gasoline evaporation | Table_3-5_026 | Tier 2 emission factor | Passenger cars <1.4l - uncontrolled | Gasoline |  | Daily temperature range -5-10ºC | NMVOC | 0.01 | g/vehicle/day |  |  |  | Mellios (2007)
| VOC |  | petroleum gasoline |  | 1.A.3.b.v | Road transport, gasoline evaporation | Table_3-5_025 | Tier 2 emission factor | Passenger cars <1.4l - uncontrolled | Gasoline |  | Daily temperature range -5-10ºC | NMVOC | 1.75 | g/vehicle/day |  |  |  | Mellios (2007)
| VOC |  | petroleum gasoline |  | 1.A.3.b.v | Road transport, gasoline evaporation | Table_3-5_053 | Tier 2 emission factor | Passenger cars 1.4 - 2.0l - uncontrolled | Gasoline |  | Daily temperature range -5-10ºC | NMVOC | 2.09 | g/vehicle/day |  |  |  | Mellios (2007)
| VOC |  | petroleum gasoline |  | 1.A.3.b.v | Road transport, gasoline evaporation | Table_3-5_039 | Tier 2 emission factor | Passenger cars 1.4 - 2.0l - uncontrolled | Gasoline |  | Daily temperature range 10-25ºC | NMVOC | 4.06 | g/vehicle/day |  |  |  | Mellios (2007)
| VOC |  | petroleum gasoline |  | 1.A.3.b.v | Road transport, gasoline evaporation | Table_3-5_001 | Tier 2 emission factor | Passenger cars <1.4l - uncontrolled | Gasoline |  | Daily temperature range 20-35ºC | NMVOC | 20.7 | g/vehicle/day |  |  |  | Mellios (2007)
| VOC |  | petroleum gasoline |  | 1.A.3.b.v | Road transport, gasoline evaporation | Table_3-1c | Tier 1 emission factor | Power Two Wheelers | Gasoline |  | Daily temperature range 20-35ºC | NMVOC | 7.5 | g/vehicle/day |  | 5.8 | 9.1 | Tier 2 methodology using typical fleet distributions
| VOC |  | petroleum gasoline |  | 1.A.3.b.v | Road transport, gasoline evaporation | Table_3-1b | Tier 1 emission factor | Gasoline LDVs | Gasoline |  | Daily temperature range 20-35ºC | NMVOC | 22.2 | g/vehicle/day |  | 9.9 | 27.9 | Tier 2 methodology using typical fleet distributions
| VOC |  | petroleum gasoline |  | 1.A.3.b.v | Road transport, gasoline evaporation | Table_3-5_012 | Tier 2 emission factor | Passenger cars <1.4l - uncontrolled | Gasoline |  | Daily temperature range 10-25ºC | NMVOC | 0.02 | g/vehicle/day |  |  |  | Mellios (2007)
| VOC |  | petroleum gasoline |  | 1.A.3.b.v | Road transport, gasoline evaporation | Table_3-5_015 | Tier 2 emission factor | Passenger cars <1.4l - uncontrolled | Gasoline |  | Daily temperature range 0-15ºC | NMVOC | 9.1 | g/vehicle/day |  |  |  | Mellios (2007)
| VOC |  | petroleum gasoline |  | 1.A.3.b.v | Road transport, gasoline evaporation | Table_3-5_003 | Tier 2 emission factor | Passenger cars <1.4l - uncontrolled | Gasoline |  | Daily temperature range 20-35ºC | NMVOC | 4.44 | g/vehicle/day |  |  |  | Mellios (2007)
| VOC |  | petroleum gasoline |  | 1.A.3.b.v | Road transport, gasoline evaporation | Table_3-5_013 | Tier 2 emission factor | Passenger cars <1.4l - uncontrolled | Gasoline |  | Daily temperature range 10-25ºC | NMVOC | 1.1 | g/vehicle/day |  |  |  | Mellios (2007)
| VOC |  | petroleum gasoline |  | 1.A.3.b.v | Road transport, gasoline evaporation | Table_3-5_010 | Tier 2 emission factor | Passenger cars <1.4l - uncontrolled | Gasoline |  | Daily temperature range 10-25ºC | NMVOC | 2.67 | g/vehicle/day |  |  |  | Mellios (2007)
| VOC |  | petroleum gasoline |  | 1.A.3.b.v | Road transport, gasoline evaporation | Table_3-5_008 | Tier 2 emission factor | Passenger cars <1.4l - uncontrolled | Gasoline |  | Daily temperature range 10-25ºC | NMVOC | 12.4 | g/vehicle/day |  |  |  | Mellios (2007)
| VOC |  | petroleum gasoline |  | 1.A.3.b.v | Road transport, gasoline evaporation | Table_3-5_007 | Tier 2 emission factor | Passenger cars <1.4l - uncontrolled | Gasoline |  | Daily temperature range 20-35ºC | NMVOC | 5.42 | g/vehicle/day |  |  |  | Mellios (2007)
| VOC |  | petroleum gasoline |  | 1.A.3.b.v | Road transport, gasoline evaporation | Table_3-5_060 | Tier 2 emission factor | Passenger cars >2.0l - uncontrolled | Gasoline |  | Daily temperature range 20-35ºC | NMVOC | 8.43 | g/vehicle/day |  |  |  | Mellios (2007)
| VOC |  | petroleum gasoline |  | 1.A.3.b.v | Road transport, gasoline evaporation | Table_3-5_014 | Tier 2 emission factor | Passenger cars <1.4l - uncontrolled | Gasoline |  | Daily temperature range 10-25ºC | NMVOC | 3.25 | g/vehicle/day |  |  |  | Mellios (2007)
| VOC |  | petroleum gasoline |  | 1.A.3.b.v | Road transport, gasoline evaporation | Table_3-5_108 | Tier 2 emission factor | Passenger cars <1.4l - small canister | Gasoline |  | Daily temperature range -5-10ºC | NMVOC | 0.15 | g/vehicle/day |  |  |  | Mellios (2007)
| VOC |  | petroleum gasoline |  | 1.A.3.b.v | Road transport, gasoline evaporation | Table_3-5_107 | Tier 2 emission factor | Passenger cars <1.4l - small canister | Gasoline |  | Daily temperature range -5-10ºC | NMVOC | 0.03 | g/vehicle/day |  |  |  | Mellios (2007)
| VOC |  | petroleum gasoline |  | 1.A.3.b.v | Road transport, gasoline evaporation | Table_3-5_113 | Tier 2 emission factor | Passenger cars 1.4 - 2.0l - small canister | Gasoline |  | Daily temperature range 20-35ºC | NMVOC | 2.61 | g/vehicle/day |  |  |  | Mellios (2007)
| VOC |  | petroleum gasoline |  | 1.A.3.b.v | Road transport, gasoline evaporation | Table_3-5_123 | Tier 2 emission factor | Passenger cars 1.4 - 2.0l - small canister | Gasoline |  | Daily temperature range 10-25ºC | NMVOC | 0.48 | g/vehicle/day |  |  |  | Mellios (2007)
| VOC |  | petroleum gasoline |  | 1.A.3.b.v | Road transport, gasoline evaporation | Table_3-5_121 | Tier 2 emission factor | Passenger cars 1.4 - 2.0l - small canister | Gasoline |  | Daily temperature range 10-25ºC | NMVOC | 0.06 | g/vehicle/day |  |  |  | Mellios (2007)
| VOC |  | petroleum gasoline |  | 1.A.3.b.v | Road transport, gasoline evaporation | Table_3-5_119 | Tier 2 emission factor | Passenger cars 1.4 - 2.0l - small canister | Gasoline |  | Daily temperature range 20-35ºC | NMVOC | 0.03 | g/vehicle/day |  |  |  | Mellios (2007)
| VOC |  | petroleum gasoline |  | 1.A.3.b.v | Road transport, gasoline evaporation | Table_3-5_116 | Tier 2 emission factor | Passenger cars 1.4 - 2.0l - small canister | Gasoline |  | Daily temperature range 20-35ºC | NMVOC | 1.33 | g/vehicle/day |  |  |  | Mellios (2007)
| VOC |  | petroleum gasoline |  | 1.A.3.b.v | Road transport, gasoline evaporation | Table_3-5_074 | Tier 2 emission factor | Passenger cars >2.0l - uncontrolled | Gasoline |  | Daily temperature range 0-15ºC | NMVOC | 3.72 | g/vehicle/day |  |  |  | Mellios (2007)
| VOC |  | petroleum gasoline |  | 1.A.3.b.v | Road transport, gasoline evaporation | Table_3-5_085 | Tier 2 emission factor | Passenger cars <1.4l - small canister | Gasoline |  | Daily temperature range 20-35ºC | NMVOC | 2.92 | g/vehicle/day |  |  |  | Mellios (2007)
| VOC |  | petroleum gasoline |  | 1.A.3.b.v | Road transport, gasoline evaporation | Table_3-5_059 | Tier 2 emission factor | Passenger cars >2.0l - uncontrolled | Gasoline |  | Daily temperature range 20-35ºC | NMVOC | 6.61 | g/vehicle/day |  |  |  | Mellios (2007)
| VOC |  | petroleum gasoline |  | 1.A.3.b.v | Road transport, gasoline evaporation | Table_3-5_090 | Tier 2 emission factor | Passenger cars <1.4l - small canister | Gasoline |  | Daily temperature range 20-35ºC | NMVOC | 0.03 | g/vehicle/day |  |  |  | Mellios (2007)
| VOC |  | petroleum gasoline |  | 1.A.3.b.v | Road transport, gasoline evaporation | Table_3-5_084 | Tier 2 emission factor | Passenger cars >2.0l - uncontrolled | Gasoline |  | Daily temperature range -5-10ºC | NMVOC | 2.51 | g/vehicle/day |  |  |  | Mellios (2007)
| VOC |  | petroleum gasoline |  | 1.A.3.b.v | Road transport, gasoline evaporation | Table_3-5_082 | Tier 2 emission factor | Passenger cars >2.0l - uncontrolled | Gasoline |  | Daily temperature range -5-10ºC | NMVOC | 0.01 | g/vehicle/day |  |  |  | Mellios (2007)
| VOC |  | petroleum gasoline |  | 1.A.3.b.v | Road transport, gasoline evaporation | Table_3-5_087 | Tier 2 emission factor | Passenger cars <1.4l - small canister | Gasoline |  | Daily temperature range 20-35ºC | NMVOC | 0.92 | g/vehicle/day |  |  |  | Mellios (2007)
[5 empty] | 1.A.3.b.vi | Road transport, automobile tyre and brake wear | Table_3-5c | Tier 2 emission factor | LGVs | NA |  | NA | TSP | 0.0117 | g km-1 |  | 0.0088 | 0.0145 | Quality Code B
| PM25 |  |  |  | 1.A.3.b.vii | Road transport, automobile road abrasion | Table_3-2d | Tier 1 emission factor | HGVs | NA |  | NA | PM2.5 | 0.0205 | g km-1 vehicle-1 |  | 0.0123 | 0.0277 | Guidebook (2006) chapter B770
[5 empty] | 1.A.3.b.vii | Road transport, automobile road abrasion | Table_3-7c | Tier 2 emission factor | LGVs | NA |  | NA | TSP | 0.015 | g km-1 |  |  |  | Quality Code C-D
| PM10 |  |  |  | 1.A.3.b.vii | Road transport, automobile road abrasion | Table_3-2c | Tier 1 emission factor | LGVs | NA |  | NA | PM10 | 0.0075 | g km-1 vehicle-1 |  | 0.0045 | 0.0101 | Guidebook (2006) chapter B770
[5 empty] | 1.A.3.b.vii | Road transport, automobile road abrasion | Table_3-2a | Tier 1 emission factor | Two-wheelers | NA |  | NA | TSP | 0.006 | g km-1 vehicle-1 |  | 0.0036 | 0.0081 | Guidebook (2006) chapter B770
| PM25 |  |  |  | 1.A.3.b.vii | Road transport, automobile road abrasion | Table_3-2c | Tier 1 emission factor | LGVs | NA |  | NA | PM2.5 | 0.0041 | g km-1 vehicle-1 |  | 0.0024 | 0.0055 | Guidebook (2006) chapter B770
| PM10 | Rail | petroleum diesel |  | 1.A.3.c | Railways | Table_3-3 | Tier 2 emission factor | Shunting locomotives | Gas Oil/Diesel |  | NA | PM10 | 2.1 | kg/tonne | 4.8146e-05 | 0.53 | 4 | Halder et al. (2005)
| PM25 | Rail | petroleum diesel |  | 1.A.3.c | Railways | Table_3-4 | Tier 2 emission factor | Rail Cars | Gas Oil/Diesel |  | NA | PM2.5 | 1 | kg/tonne | 2.2927e-05 | 0.26 | 3 | See Note 2
|  | Rail | petroleum diesel |  | 1.A.3.c | Railways | Table_3-4 | Tier 2 emission factor | Rail Cars | Gas Oil/Diesel |  | NA | NH3 | 10 | g/tonne | 2.2927e-07 | 0 | 0 | See Note 3
x | N2O | Rail | petroleum diesel |  | 1.A.3.c | Railways | Table_3-4 | Tier 2 emission factor | Rail Cars | Gas Oil/Diesel |  | NA | N2O | 24 | g/tonne | 5.5025e-07 | 0 | 0 | See Note 3
|  | Rail | petroleum diesel |  | 1.A.3.c | Railways | Table_3-5a | Tier 2 emission factor | Line-haul locomotives | Gas Oil/Diesel |  | NA | Fuel consumption | 219 | kg/hr |  |  |  | Expert judgement
|  | Rail | petroleum diesel |  | 1.A.3.c | Railways | Table_3-4 | Tier 2 emission factor | Rail Cars | Gas Oil/Diesel |  | NA | TSP | 1.5 | kg/tonne | 3.439e-05 | 0.24 | 9 | See Note 2
x | NOx | Rail | petroleum diesel |  | 1.A.3.c | Railways | Table_3-1 | Tier 1 emission factor | NA | Gas Oil/Diesel |  | NA | NOx | 52.4 | kg/tonne fuel | 0.0012014 | 25 | 93 | Aggregated Tier 2 method
| PM10 | Rail | petroleum diesel |  | 1.A.3.c | Railways | Table_3-2 | Tier 2 emission factor | Line-haul locomotives | Gas Oil/Diesel |  | NA | PM10 | 1.2 | kg/tonne | 2.7512e-05 | 0.45 | 3 | Halder et al. (2005)
| CO | Rail | petroleum diesel |  | 1.A.3.c | Railways | Table_3-2 | Tier 2 emission factor | Line-haul locomotives | Gas Oil/Diesel |  | NA | CO | 18 | kg/tonne | 0.00041268 | 5 | 21 | See Note 1
| NOx | Rail | petroleum diesel |  | 1.A.3.c | Railways | Table_3-2 | Tier 2 emission factor | Line-haul locomotives | Gas Oil/Diesel |  | NA | NOx | 63 | kg/tonne | 0.0014444 | 29 | 93 | Halder et al. (2005)
|  | Rail | petroleum diesel |  | 1.A.3.c | Railways | Table_3-1 | Tier 1 emission factor | NA | Gas Oil/Diesel |  | NA | Benzo(a)pyrene | 0.03 | g/tonne fuel | 6.8781e-10 | 0.01 | 0.1 | EMEP/EEA Guidebook (2006)
|  | Rail | petroleum diesel |  | 1.A.3.c | Railways | Table_3-1 | Tier 1 emission factor | NA | Gas Oil/Diesel |  | NA | Benzo(b)fluoranthene | 0.05 | g/tonne fuel | 1.1463e-09 | 0.02 | 0.2 | EMEP/EEA Guidebook (2006)
|  | Ships | heavy or residual fuel oil |  | 1.A.3.d.i | International navigation | Table_3-1 | Tier 1 emission factor | NA | Bunker Fuel Oil |  | NA | Benzo(a)pyrene | 0.005 | g/tonne fuel | 1.2424e-10 | 0 | 0 | average value
|  | Ships | heavy or residual fuel oil |  | 1.A.3.d.i | International navigation | Table_3-1 | Tier 1 emission factor | NA | Bunker Fuel Oil |  | NA | Benzo(b)fluoranthene | 0.03 | g/tonne fuel | 7.4543e-10 | 0 | 0 | average value
|  | Ships | heavy or residual fuel oil |  | 1.A.3.d.i | International navigation | Table_3-1 | Tier 1 emission factor | NA | Bunker Fuel Oil |  | NA | Se | 0.04 | g/tonne fuel | 9.9391e-10 |  |  | average value
|  | Ships | heavy or residual fuel oil |  | 1.A.3.d.i | International navigation | Table_3-1 | Tier 1 emission factor | NA | Bunker Fuel Oil |  | NA | HCB | 0.14 | mg/tonne fuel |  |  |  | Cooper (2005)
|  | Ships | heavy or residual fuel oil |  | 1.A.3.d.i | International navigation | Table_3-1 | Tier 1 emission factor | NA | Bunker Fuel Oil |  | NA | HCB | 0.14 | mg/tonne fuel |  |  |  | Cooper (2005)
|  | Ships | heavy or residual fuel oil |  | 1.A.3.d.i | International navigation | Table_3-2 | Tier 1 emission factor | NA | Marine diesel oil/marine gas oil (MDO/MGO) |  | NA | As | 0.04 | g/tonne fuel | 9.9391e-10 |  |  | average value
|  | Ships | heavy or residual fuel oil |  | 1.A.3.d.i | International navigation | Table_3-2 | Tier 1 emission factor | NA | Marine diesel oil/marine gas oil (MDO/MGO) |  | NA | Indeno(1,2,3-cd)pyrene | 0.001 | g/tonne fuel | 2.4848e-11 | 0 | 0 | average value
|  | Ships | heavy or residual fuel oil |  | 1.A.3.d.i | International navigation | Table_3-2 | Tier 1 emission factor | NA | Marine diesel oil/marine gas oil (MDO/MGO) |  | NA | Zn | 1.2 | g/tonne fuel | 2.9817e-08 |  |  | average value
|  | Ships | heavy or residual fuel oil |  | 1.A.3.d.i | International navigation | Table_3-2 | Tier 1 emission factor | NA | Marine diesel oil/marine gas oil (MDO/MGO) |  | NA | Ni | 1 | g/tonne fuel | 2.4848e-08 |  |  | average value
| PM10 | Ships | heavy or residual fuel oil |  | 1.A.3.d.i | International navigation | Table_3-2 | Tier 1 emission factor | NA | Marine diesel oil/marine gas oil (MDO/MGO) |  | NA | PM10 | 1.5 | kg/tonne fuel | 3.7271e-05 |  |  | Entec (2007)
|  | Ships | heavy or residual fuel oil |  | 1.A.3.d.i | International navigation | Table_3-2 | Tier 1 emission factor | NA | Marine diesel oil/marine gas oil (MDO/MGO) |  | NA | TSP | 1.5 | kg/tonne fuel | 3.7271e-05 |  |  | Entec (2007)
| CO | Ships | heavy or residual fuel oil |  | 1.A.3.d.i | International navigation | Table_3-2 | Tier 1 emission factor | NA | Marine diesel oil/marine gas oil (MDO/MGO) |  | NA | CO | 7.4 | kg/tonne fuel | 0.00018387 |  |  | Lloyd’s Register (1995)
| NOx | Ships | heavy or residual fuel oil |  | 1.A.3.d.i | International navigation | Table_3-2 | Tier 1 emission factor | NA | Marine diesel oil/marine gas oil (MDO/MGO) |  | NA | NOx | 78.5 | kg/tonne fuel | 0.0019505 |  |  | Entec (2007). See also note (2)
|  | Ships | heavy or residual fuel oil |  | 1.A.3.d.i | International navigation | Table_3-1 | Tier 1 emission factor | NA | Bunker Fuel Oil |  | NA | Indeno(1,2,3-cd)pyrene | 0.009 | g/tonne fuel | 2.2363e-10 | 0 | 0 | average value
| PM25 | Ships | heavy or residual fuel oil |  | 1.A.3.d.i | International navigation | Table_3-1 | Tier 1 emission factor | NA | Bunker Fuel Oil |  | NA | PM2.5 | 5.6 | kg/tonne fuel | 0.00013915 |  |  | Entec (2007)
| NOx | Ships | heavy or residual fuel oil |  | 1.A.3.d.i | International navigation | Table_3-1 | Tier 1 emission factor | NA | Bunker Fuel Oil |  | NA | NOx | 79.3 | kg/tonne fuel | 0.0019704 |  |  | Entec (2007). See also note (2)
| NOx | Ships | heavy or residual fuel oil |  | 1.A.3.d.i | International navigation | Table_3-1 | Tier 1 emission factor | NA | Bunker Fuel Oil |  | NA | NOx | 79.3 | kg/tonne fuel | 0.0019704 |  |  | Entec (2007). See also note (2)
|  | Ships | heavy or residual fuel oil |  | 1.A.3.d.i | International navigation | Table_3-1 | Tier 1 emission factor | NA | Bunker Fuel Oil |  | NA | Se | 0.04 | g/tonne fuel | 9.9391e-10 |  |  | average value
|  | Ships | heavy or residual fuel oil |  | 1.A.3.d.i | International navigation | Table_3-1 | Tier 1 emission factor | NA | Bunker Fuel Oil |  | NA | Ni | 32 | g/tonne fuel | 7.9512e-07 |  |  | average value
|  | Ships | heavy or residual fuel oil |  | 1.A.3.d.i | International navigation | Table_3-1 | Tier 1 emission factor | NA | Bunker Fuel Oil |  | NA | Cr | 0.72 | g/tonne fuel | 1.789e-08 |  |  | average value
|  | Ships | heavy or residual fuel oil |  | 1.A.3.d.i | International navigation | Table_3-1 | Tier 1 emission factor | NA | Bunker Fuel Oil |  | NA | Cd | 0.02 | g/tonne fuel | 4.9695e-10 |  |  | average value
|  | Ships | heavy or residual fuel oil |  | 1.A.3.d.ii | National navigation | Table_3-2 | Tier 1 emission factor | NA | Marine diesel oil/marine gas oil (MDO/MGO) |  | NA | Se | 0.01 | g/tonne fuel | 2.4848e-10 |  |  | average value
|  | Ships | heavy or residual fuel oil |  | 1.A.3.d.ii | National navigation | Table_3-1 | Tier 1 emission factor | NA | Bunker Fuel Oil |  | NA | Indeno(1,2,3-cd)pyrene | 0.009 | g/tonne fuel | 2.2363e-10 | 0 | 0 | average value
|  | Ships | heavy or residual fuel oil |  | 1.A.3.d.ii | National navigation | Table_3-1 | Tier 1 emission factor | NA | Bunker Fuel Oil |  | NA | Benzo(k)fluoranthene | 0.02 | g/tonne fuel | 4.9695e-10 | 0 | 0 | average value
|  | Ships | heavy or residual fuel oil |  | 1.A.3.d.ii | National navigation | Table_3-1 | Tier 1 emission factor | NA | Bunker Fuel Oil |  | NA | Benzo(a)pyrene | 0.005 | g/tonne fuel | 1.2424e-10 | 0 | 0 | average value
|  | Ships | heavy or residual fuel oil |  | 1.A.3.d.ii | National navigation | Table_3-1 | Tier 1 emission factor | NA | Bunker Fuel Oil |  | NA | Benzo(k)fluoranthene | 0.02 | g/tonne fuel | 4.9695e-10 | 0 | 0 | average value
| PM25 | Ships | heavy or residual fuel oil |  | 1.A.3.d.ii | National navigation | Table_3-2 | Tier 1 emission factor | NA | Marine diesel oil/marine gas oil (MDO/MGO) |  | NA | PM2.5 | 1.4 | kg/tonne fuel | 3.4787e-05 |  |  | Entec (2007)
| PM10 | Ships | petroleum gasoline |  | 1.A.3.d.ii | National navigation | Table_3-5c | Tier 2 emission factor | Recreational boats - conventional | Gasoline: 4-Stroke |  | NA | PM10 | 188 | g/tonnes fuel | 4.4663e-06 |  |  | Winther & Nielsen (2006)
| VOC | Ships | petroleum diesel |  | 1.A.3.d.ii | National navigation | Table_3-5d | Tier 2 emission factor | Recreational boats - 2003/44/EC | Diesel |  | NA | NMVOC | 6.18 | kg/tonnes fuel | 0.00014169 |  |  | Winther & Nielsen (2006)
|  | Ships | petroleum diesel |  | 1.A.3.d.ii | National navigation | Table_3-5d | Tier 2 emission factor | Recreational boats - 2003/44/EC | Diesel |  | NA | NH3 | 7 | g/tonnes fuel | 1.6049e-07 |  |  | Winther & Nielsen (2006)
| NOx | Ships | petroleum gasoline |  | 1.A.3.d.ii | National navigation | Table_3-5f | Tier 2 emission factor | Recreational boats - 2003/44/EC | Gasoline: 4-Stroke |  | NA | NOx | 25.8 | kg/tonnes fuel | 0.00061293 |  |  | Winther & Nielsen (2006)
x | PM25 | Ships | petroleum gasoline |  | 1.A.3.d.ii | National navigation | Table_3-3 | Tier 1 emission factor | NA | Gasoline |  | NA | PM2.5 | 9.5 | kg/tonne fuel | 0.00022569 |  |  | Winther & Nielsen (2006)
x | NOx | Ships | petroleum diesel |  | 1.A.3.d.ii | National navigation | Table_3-5a | Tier 2 emission factor | Recreational boats - conventional | Diesel |  | NA | NOx | 38.4 | kg/tonnes fuel | 0.00088039 |  |  | Winther & Nielsen (2006)
x | CO | Ships | petroleum diesel |  | 1.A.3.d.ii | National navigation | Table_3-5a | Tier 2 emission factor | Recreational boats - conventional | Diesel |  | NA | CO | 19.8 | kg/tonnes fuel | 0.00045395 |  |  | Winther & Nielsen (2006)
x | PM25 | Ships | petroleum diesel |  | 1.A.3.d.ii | National navigation | Table_3-5a | Tier 2 emission factor | Recreational boats - conventional | Diesel |  | NA | PM2.5 | 4.6 | kg/tonnes fuel | 0.00010546 |  |  | Winther & Nielsen (2006)
| PM10 | Ships | petroleum gasoline |  | 1.A.3.d.ii | National navigation | Table_3-5b | Tier 2 emission factor | Recreational boats - conventional | Gasoline: 2-Stroke |  | NA | PM10 | 12.6 | kg/tonnes fuel | 0.00029934 |  |  | Winther & Nielsen (2006)
|  | Ships | petroleum gasoline |  | 1.A.3.d.ii | National navigation | Table_3-3 | Tier 1 emission factor | NA | Gasoline |  | NA | TSP | 9.5 | kg/tonne fuel | 0.00022569 |  |  | Winther & Nielsen (2006)
|  | Ships | heavy or residual fuel oil |  | 1.A.3.d.ii | National navigation | Table_3-1 | Tier 1 emission factor | NA | Bunker Fuel Oil |  | NA | Pb | 0.18 | g/tonne fuel | 4.4726e-09 |  |  | average value
| PM25 | Ships | heavy or residual fuel oil |  | 1.A.3.d.ii | National navigation | Table_3-1 | Tier 1 emission factor | NA | Bunker Fuel Oil |  | NA | PM2.5 | 5.6 | kg/tonne fuel | 0.00013915 |  |  | Entec (2007)
| PM25 | Ships | heavy or residual fuel oil |  | 1.A.3.d.ii | National navigation | Table_3-1 | Tier 1 emission factor | NA | Bunker Fuel Oil |  | NA | PM2.5 | 5.6 | kg/tonne fuel | 0.00013915 |  |  | Entec (2007)
|  | Ships | heavy or residual fuel oil |  | 1.A.3.d.ii | National navigation | Table_3-1 | Tier 1 emission factor | NA | Bunker Fuel Oil |  | NA | TSP | 6.2 | kg/tonne fuel | 0.00015406 |  |  | Entec (2007)
|  | Ships | heavy or residual fuel oil |  | 1.A.3.d.ii | National navigation | Table_3-1 | Tier 1 emission factor | NA | Bunker Fuel Oil |  | NA | Cd | 0.02 | g/tonne fuel | 4.9695e-10 |  |  | average value
|  | Ships | heavy or residual fuel oil |  | 1.A.3.d.ii | National navigation | Table_3-1 | Tier 1 emission factor | NA | Bunker Fuel Oil |  | NA | Pb | 0.18 | g/tonne fuel | 4.4726e-09 |  |  | average value
| NOx | Ships | heavy or residual fuel oil |  | 1.A.3.d.ii | National navigation | Table_3-1 | Tier 1 emission factor | NA | Bunker Fuel Oil |  | NA | NOx | 79.3 | kg/tonne fuel | 0.0019704 |  |  | Entec (2007). See also note (2)
| VOC | Ships | heavy or residual fuel oil |  | 1.A.3.d.ii | National navigation | Table_3-1 | Tier 1 emission factor | NA | Bunker Fuel Oil |  | NA | NMVOC | 2.7 | kg/tonne fuel | 6.7089e-05 |  |  | Entec (2007). See also note (2)
|  | Ships | heavy or residual fuel oil |  | 1.A.3.d.ii | National navigation | Table_3-1 | Tier 1 emission factor | NA | Bunker Fuel Oil |  | NA | Zn | 1.2 | g/tonne fuel | 2.9817e-08 |  |  | average value
|  | Ships | heavy or residual fuel oil |  | 1.A.3.d.ii | National navigation | Table_3-1 | Tier 1 emission factor | NA | Bunker Fuel Oil |  | NA | PCDD/F | 0.47 | ug I-TEQ/tonne fuel |  |  |  | Cooper (2005)
|  | Ships | heavy or residual fuel oil |  | 1.A.3.d.ii | National navigation | Table_3-1 | Tier 1 emission factor | NA | Bunker Fuel Oil |  | NA | Benzo(b)fluoranthene | 0.03 | g/tonne fuel | 7.4543e-10 | 0 | 0 | average value
|  | Ships | heavy or residual fuel oil |  | 1.A.3.d.ii | National navigation | Table_3-1 | Tier 1 emission factor | NA | Bunker Fuel Oil |  | NA | Se | 0.04 | g/tonne fuel | 9.9391e-10 |  |  | average value
|  | Ships | heavy or residual fuel oil |  | 1.A.3.d.ii | National navigation | Table_3-1 | Tier 1 emission factor | NA | Bunker Fuel Oil |  | NA | Cr | 0.72 | g/tonne fuel | 1.789e-08 |  |  | average value
|  | Buildings | biomass |  | 1.A.4.a.i | Commercial / institutional: stationary | Table_3-47 | Tier 2 emission factor | Wood combustion <1MW - Manual Boilers | Wood |  | NA | Benzo(k)fluoranthene | 5 | mg/GJ |  | 2 | 10 | Boman et al. (2011); Johansson et al. (2004)
|  | Buildings | biomass |  | 1.A.4.a.i | Commercial / institutional: stationary | Table_3-47 | Tier 2 emission factor | Wood combustion <1MW - Manual Boilers | Wood |  | NA | Benzo(k)fluoranthene | 5 | mg/GJ |  | 2 | 10 | Boman et al. (2011); Johansson et al. (2004)
|  | Buildings | biomass |  | 1.A.4.a.i | Commercial / institutional: stationary | Table_3-47 | Tier 2 emission factor | Wood combustion <1MW - Manual Boilers | Wood |  | NA | PCDD/F | 100 | ng I-TEQ/GJ |  | 30 | 500 | Hedman et al. (2006)
|  | Buildings | coal |  | 1.A.4.a.i | Commercial / institutional: stationary | Table_3-23 | Tier 2 emission factor | Advanced coal combustion techniques <1MWth - Automatic Boiler | Coal Fuels |  | NA | Benzo(b)fluoranthene | 1.244 | mg/GJ |  | 0.12 | 12.4 | Thistlethwaite (2001)
| VOC | Buildings | biomass |  | 1.A.4.a.i | Commercial / institutional: stationary | Table_3-47 | Tier 2 emission factor | Wood combustion <1MW - Manual Boilers | Wood |  | NA | NMVOC | 300 | g/GJ | 0.00031652 | 5 | 500 | Naturvårdsverket, Sweden
|  | Buildings | biomass |  | 1.A.4.a.i | Commercial / institutional: stationary | Table_3-47 | Tier 2 emission factor | Wood combustion <1MW - Manual Boilers | Wood |  | NA | HCB | 5 | µg/GJ |  | 0.1 | 30 | Syc et al. (2011)
|  | Buildings | biomass |  | 1.A.4.a.i | Commercial / institutional: stationary | Table_3-47 | Tier 2 emission factor | Wood combustion <1MW - Manual Boilers | Wood |  | NA | Cr | 23 | mg/GJ |  | 1 | 100 | Hedberg et al. (2002); Struschka et al. (2008)
| NOx | Buildings | biomass |  | 1.A.4.a.i | Commercial / institutional: stationary | Table_3-47 | Tier 2 emission factor | Wood combustion <1MW - Manual Boilers | Wood |  | NA | NOx | 91 | g/GJ | 9.601e-05 | 20 | 120 | Lundgren et al. (2004)
|  | Buildings | biomass |  | 1.A.4.a.i | Commercial / institutional: stationary | Table_3-47 | Tier 2 emission factor | Wood combustion <1MW - Manual Boilers | Wood |  | NA | Indeno(1,2,3-cd)pyrene | 4 | mg/GJ |  | 2 | 8 | Boman et al. (2011); Johansson et al. (2004)
|  | Buildings | biomass |  | 1.A.4.a.i | Commercial / institutional: stationary | Table_3-47 | Tier 2 emission factor | Wood combustion <1MW - Manual Boilers | Wood |  | NA | Benzo(a)pyrene | 10 | mg/GJ |  | 5 | 20 | Boman et al. (2011); Johansson et al. (2004)
|  | Buildings | coal |  | 1.A.4.a.i | Commercial / institutional: stationary | Table_3-23 | Tier 2 emission factor | Advanced coal combustion techniques <1MWth - Automatic Boiler | Coal Fuels |  | NA | Cu | 192 | mg/GJ |  | 19.2 | 400 | Thistlethwaite (2001)
|  | Buildings | coal |  | 1.A.4.a.i | Commercial / institutional: stationary | Table_3-23 | Tier 2 emission factor | Advanced coal combustion techniques <1MWth - Automatic Boiler | Coal Fuels |  | NA | Zn | 201 | mg/GJ |  | 50 | 500 | Thistlethwaite (2001)
| VOC | Buildings | coal |  | 1.A.4.a.i | Commercial / institutional: stationary | Table_3-23 | Tier 2 emission factor | Advanced coal combustion techniques <1MWth - Automatic Boiler | Coal Fuels |  | NA | NMVOC | 23 | g/GJ | 2.4266e-05 | 10 | 100 | US EPA (1998)
| SOx | Buildings | coal |  | 1.A.4.a.i | Commercial / institutional: stationary | Table_3-23 | Tier 2 emission factor | Advanced coal combustion techniques <1MWth - Automatic Boiler | Coal Fuels |  | NA | SOx | 450 | g/GJ | 0.00047478 | 400 | 1000 | Guidebook (2006) chapter B216
|  | Buildings | coal |  | 1.A.4.a.i | Commercial / institutional: stationary | Table_3-23 | Tier 2 emission factor | Advanced coal combustion techniques <1MWth - Automatic Boiler | Coal Fuels |  | NA | TSP | 82 | g/GJ |  | 41 | 164 | Thistlethwaite (2001)
|  | Buildings | coal |  | 1.A.4.a.i | Commercial / institutional: stationary | Table_3-23 | Tier 2 emission factor | Advanced coal combustion techniques <1MWth - Automatic Boiler | Coal Fuels |  | NA | Hg | 16 | mg/GJ |  | 8 | 32 | Thistlethwaite (2001)
|  | Buildings | biomass |  | 1.A.4.a.i | Commercial / institutional: stationary | Table_3-47 | Tier 2 emission factor | Wood combustion <1MW - Manual Boilers | Wood |  | NA | NH3 | 37 | g/GJ |  | 18 | 74 | Roe et al. (2004)
|  | Buildings | biomass |  | 1.A.4.a.i | Commercial / institutional: stationary | Table_3-48 | Tier 2 emission factor | Wood combustion <1MW - Automatic Boilers | Wood |  | NA | PCDD/F | 100 | ng I-TEQ/GJ |  | 30 | 500 | Hedman et al. (2006)
|  | Buildings | biomass |  | 1.A.4.a.i | Commercial / institutional: stationary | Table_3-48 | Tier 2 emission factor | Wood combustion <1MW - Automatic Boilers | Wood |  | NA | PCDD/F | 100 | ng I-TEQ/GJ |  | 30 | 500 | Hedman et al. (2006)
|  | Buildings | biomass |  | 1.A.4.a.i | Commercial / institutional: stationary | Table_3-48 | Tier 2 emission factor | Wood combustion <1MW - Automatic Boilers | Wood |  | NA | Se | 0.5 | mg/GJ |  | 0.25 | 1.1 | Hedberg et al. (2002)
|  | Buildings | biomass |  | 1.A.4.a.i | Commercial / institutional: stationary | Table_3-48 | Tier 2 emission factor | Wood combustion <1MW - Automatic Boilers | Wood |  | NA | Hg | 0.56 | mg/GJ |  | 0.2 | 1 | Struschka et al. (2008)
|  | Buildings | biomass |  | 1.A.4.a.i | Commercial / institutional: stationary | Table_3-48 | Tier 2 emission factor | Wood combustion <1MW - Automatic Boilers | Wood |  | NA | Benzo(k)fluoranthene | 5 | mg/GJ |  | 2 | 10 | Boman et al. (2011); Johansson et al. (2004)
|  | Buildings | biomass |  | 1.A.4.a.i | Commercial / institutional: stationary | Table_3-48 | Tier 2 emission factor | Wood combustion <1MW - Automatic Boilers | Wood |  | NA | PCDD/F | 100 | ng I-TEQ/GJ |  | 30 | 500 | Hedman et al. (2006)
|  | Buildings | biomass |  | 1.A.4.a.i | Commercial / institutional: stationary | Table_3-48 | Tier 2 emission factor | Wood combustion <1MW - Automatic Boilers | Wood |  | NA | Benzo(a)pyrene | 10 | mg/GJ |  | 5 | 20 | Boman et al. (2011); Johansson et al. (2004)
|  | Buildings | biomass |  | 1.A.4.a.i | Commercial / institutional: stationary | Table_3-48 | Tier 2 emission factor | Wood combustion <1MW - Automatic Boilers | Wood |  | NA | PCB | 0.007 | µg/GJ |  | 0.0007 | 0.07 | Hedman et al. (2006)
|  | Buildings | biomass |  | 1.A.4.a.i | Commercial / institutional: stationary | Table_3-48 | Tier 2 emission factor | Wood combustion <1MW - Automatic Boilers | Wood |  | NA | Cr | 23 | mg/GJ |  | 1 | 100 | Hedberg et al. (2002); Struschka et al. (2008)
| PM25 | Buildings | biomass |  | 1.A.4.a.i | Commercial / institutional: stationary | Table_3-10 | Tier 1 emission factor | NA | Biomass |  | NA | PM2.5 | 140 | g/GJ | 0.00014771 | 70 | 279 | Naturvårdsverket, Sweden
| PM10 | Buildings | biomass |  | 1.A.4.a.i | Commercial / institutional: stationary | Table_3-10 | Tier 1 emission factor | NA | Biomass |  | NA | PM10 | 143 | g/GJ | 0.00015087 | 71 | 285 | Naturvårdsverket, Sweden
|  | Buildings | biomass |  | 1.A.4.a.i | Commercial / institutional: stationary | Table_3-10 | Tier 1 emission factor | NA | Biomass |  | NA | NH3 | 37 | g/GJ |  | 18 | 74 | Roe et al. (2004)
|  | Buildings | biomass |  | 1.A.4.a.i | Commercial / institutional: stationary | Table_3-10 | Tier 1 emission factor | NA | Biomass |  | NA | NH3 | 37 | g/GJ |  | 18 | 74 | Roe et al. (2004)
| NOx | Buildings | coal |  | 1.A.4.a.i | Commercial / institutional: stationary | Table_3-20 | Tier 2 emission factor | Medium size (>50 kWth to <=1 MWth) boilers | Coal Fuels |  | NA | NOx | 160 | g/GJ | 0.00016881 | 150 | 200 | Guidebook (2006) chapter B216
| SOx | Buildings | coal |  | 1.A.4.a.i | Commercial / institutional: stationary | Table_3-20 | Tier 2 emission factor | Medium size (>50 kWth to <=1 MWth) boilers | Coal Fuels |  | NA | SOx | 900 | g/GJ | 0.00094955 | 450 | 1000 | Guidebook (2006) chapter B216
| VOC | Buildings | biomass |  | 1.A.4.a.i | Commercial / institutional: stationary | Table_3-10 | Tier 1 emission factor | NA | Biomass |  | NA | NMVOC | 300 | g/GJ | 0.00031652 | 5 | 500 | Naturvårdsverket, Sweden
| VOC | Buildings | biomass |  | 1.A.4.a.i | Commercial / institutional: stationary | Table_3-48 | Tier 2 emission factor | Wood combustion <1MW - Automatic Boilers | Wood |  | NA | NMVOC | 12 | g/GJ | 1.2661e-05 | 5 | 300 | Johansson et al. (2004)
|  | Buildings | biomass |  | 1.A.4.a.i | Commercial / institutional: stationary | Table_3-10 | Tier 1 emission factor | NA | Biomass |  | NA | PCB | 0.06 | µg/GJ |  | 0.006 | 0.6 | Hedman et al. (2006)
|  | Buildings | biomass |  | 1.A.4.a.i | Commercial / institutional: stationary | Table_3-10 | Tier 1 emission factor | NA | Biomass |  | NA | PCDD/F | 100 | ng I-TEQ/GJ |  | 30 | 500 | Hedman et al. (2006)
|  | Buildings | biomass |  | 1.A.4.a.i | Commercial / institutional: stationary | Table_3-10 | Tier 1 emission factor | NA | Biomass |  | NA | Indeno(1,2,3-cd)pyrene | 4 | mg/GJ |  | 2 | 8 | Boman et al. (2011); Johansson et al. (2004)
|  | Buildings | biomass |  | 1.A.4.a.i | Commercial / institutional: stationary | Table_3-10 | Tier 1 emission factor | NA | Biomass |  | NA | Hg | 0.56 | mg/GJ |  | 0.2 | 1 | Struschka et al. (2008)
|  | Buildings | biomass |  | 1.A.4.a.i | Commercial / institutional: stationary | Table_3-10 | Tier 1 emission factor | NA | Biomass |  | NA | Benzo(b)fluoranthene | 16 | mg/GJ |  | 8 | 32 | Boman et al. (2011); Johansson et al. (2004)
|  | Buildings | biomass |  | 1.A.4.a.i | Commercial / institutional: stationary | Table_3-10 | Tier 1 emission factor | NA | Biomass |  | NA | As | 0.19 | mg/GJ |  | 0.05 | 12 | Struschka et al. (2008)
|  | Buildings | coal |  | 1.A.4.a.i | Commercial / institutional: stationary | Table_3-22 | Tier 2 emission factor | Advanced coal combustion techniques <1MWth - Manual Boiler | Coal Fuels |  | NA | Cd | 2 | mg/GJ |  | 1 | 3 | Guidebook (2006) chapter B216
|  | Buildings | coal |  | 1.A.4.a.i | Commercial / institutional: stationary | Table_3-22 | Tier 2 emission factor | Advanced coal combustion techniques <1MWth - Manual Boiler | Coal Fuels |  | NA | HCB | 0.62 | µg/GJ |  | 0.31 | 1.2 | Guidebook (2006) chapter B216
|  | Buildings | coal |  | 1.A.4.a.i | Commercial / institutional: stationary | Table_3-22 | Tier 2 emission factor | Advanced coal combustion techniques <1MWth - Manual Boiler | Coal Fuels |  | NA | Zn | 200 | mg/GJ |  | 100 | 300 | Guidebook (2006) chapter B216
|  | Buildings | coal |  | 1.A.4.a.i | Commercial / institutional: stationary | Table_3-22 | Tier 2 emission factor | Advanced coal combustion techniques <1MWth - Manual Boiler | Coal Fuels |  | NA | Cu | 15 | mg/GJ |  | 8 | 30 | Guidebook (2006) chapter B216
|  | Buildings | coal |  | 1.A.4.a.i | Commercial / institutional: stationary | Table_3-21 | Tier 2 emission factor | Medium size (>1 MWth to <=50 MWth) boilers | Coal Fuels |  | NA | PCDD/F | 100 | ng I-TEQ/GJ |  | 40 | 500 | Guidebook (2006) chapter B216
|  | Buildings | coal |  | 1.A.4.a.i | Commercial / institutional: stationary | Table_3-20 | Tier 2 emission factor | Medium size (>50 kWth to <=1 MWth) boilers | Coal Fuels |  | NA | Indeno(1,2,3-cd)pyrene | 40 | mg/GJ |  | 6 | 80 | Guidebook (2006) chapter B216
|  | Buildings | coal |  | 1.A.4.a.i | Commercial / institutional: stationary | Table_3-20 | Tier 2 emission factor | Medium size (>50 kWth to <=1 MWth) boilers | Coal Fuels |  | NA | Cu | 30 | mg/GJ |  | 8 | 50 | Guidebook (2006) chapter B216
|  | Buildings | coal |  | 1.A.4.a.i | Commercial / institutional: stationary | Table_3-21 | Tier 2 emission factor | Medium size (>1 MWth to <=50 MWth) boilers | Coal Fuels |  | NA | PCB | 170 | µg/GJ |  | 85 | 260 | Kakareka et al. (2004)
|  | Buildings | coal |  | 1.A.4.a.i | Commercial / institutional: stationary | Table_3-21 | Tier 2 emission factor | Medium size (>1 MWth to <=50 MWth) boilers | Coal Fuels |  | NA | Zn | 150 | mg/GJ |  | 100 | 300 | Guidebook (2006) chapter B216
|  | Buildings | coal |  | 1.A.4.a.i | Commercial / institutional: stationary | Table_3-21 | Tier 2 emission factor | Medium size (>1 MWth to <=50 MWth) boilers | Coal Fuels |  | NA | Pb | 100 | mg/GJ |  | 80 | 200 | Guidebook (2006) chapter B216
| PM25 | Buildings | coal |  | 1.A.4.a.i | Commercial / institutional: stationary | Table_3-21 | Tier 2 emission factor | Medium size (>1 MWth to <=50 MWth) boilers | Coal Fuels |  | NA | PM2.5 | 72 | g/GJ | 7.5964e-05 | 60 | 220 | Guidebook (2006) chapter B216
|  | Buildings | coal |  | 1.A.4.a.i | Commercial / institutional: stationary | Table_3-21 | Tier 2 emission factor | Medium size (>1 MWth to <=50 MWth) boilers | Coal Fuels |  | NA | TSP | 80 | g/GJ |  | 70 | 250 | Guidebook (2006) chapter B216
|  | Buildings | coal |  | 1.A.4.a.i | Commercial / institutional: stationary | Table_3-21 | Tier 2 emission factor | Medium size (>1 MWth to <=50 MWth) boilers | Coal Fuels |  | NA | Cr | 15 | mg/GJ |  | 1 | 20 | Guidebook (2006) chapter B216
|  | Buildings | biomass |  | 1.A.4.a.i | Commercial / institutional: stationary | Table_3-48 | Tier 2 emission factor | Wood combustion <1MW - Automatic Boilers | Wood |  | NA | Hg | 0.56 | mg/GJ |  | 0.2 | 1 | Struschka et al. (2008)
|  | Buildings | kerosene |  | 1.A.4.a.i | Commercial / institutional: stationary | Table_3-31 | Tier 2 emission factor | Reciprocating Engines | Gas Oil |  | NA | HCB | 0.22 | µg/GJ |  | 0.022 | 0.22 | Nielsen et al. (2010)
|  | Buildings | kerosene |  | 1.A.4.a.i | Commercial / institutional: stationary | Table_3-31 | Tier 2 emission factor | Reciprocating Engines | Gas Oil |  | NA | HCB | 0.22 | µg/GJ |  | 0.022 | 0.22 | Nielsen et al. (2010)
|  | Buildings | kerosene |  | 1.A.4.a.i | Commercial / institutional: stationary | Table_3-31 | Tier 2 emission factor | Reciprocating Engines | Gas Oil |  | NA | PCB | 0.13 | ng/GJ |  | 0.013 | 0.13 | Nielsen et al. (2010)
| BC | Buildings | coal |  | 1.A.4.a.i | Commercial / institutional: stationary | Table_3-7 | Tier 1 emission factor | NA | Hard Coal and Brown Coal |  | NA | BC | 6.4 | % of PM2.5 |  | 2 | 26 | See note in Guidebook chapter
| NOx | Buildings | coal |  | 1.A.4.a.i | Commercial / institutional: stationary | Table_3-7 | Tier 1 emission factor | NA | Hard Coal and Brown Coal |  | NA | NOx | 173 | g/GJ | 0.00018252 | 150 | 200 | Guidebook (2006) chapter B216
|  | Buildings | kerosene |  | 1.A.4.a.i | Commercial / institutional: stationary | Table_3-31 | Tier 2 emission factor | Reciprocating Engines | Gas Oil |  | NA | Benzo(a)pyrene | 1.9 | µg/GJ |  | 0.19 | 1.9 | Nielsen et al. (2010)
|  | Buildings | kerosene |  | 1.A.4.a.i | Commercial / institutional: stationary | Table_3-31 | Tier 2 emission factor | Reciprocating Engines | Gas Oil |  | NA | Indeno(1,2,3-cd)pyrene | 1.5 | µg/GJ |  | 0.15 | 1.5 | Nielsen et al. (2010)
| BC | Buildings | kerosene |  | 1.A.4.a.i | Commercial / institutional: stationary | Table_3-31 | Tier 2 emission factor | Reciprocating Engines | Gas Oil |  | NA | BC | 78 | % of PM2.5 |  | 47 | 100 | Hernandez et al. (2004)
|  | Buildings | coal |  | 1.A.4.a.i | Commercial / institutional: stationary | Table_3-7 | Tier 1 emission factor | NA | Hard Coal and Brown Coal |  | NA | Cr | 13.5 | mg/GJ |  | 0.5 | 20 | Guidebook (2006) chapter B216
|  | Buildings | coal |  | 1.A.4.a.i | Commercial / institutional: stationary | Table_3-7 | Tier 1 emission factor | NA | Hard Coal and Brown Coal |  | NA | Zn | 200 | mg/GJ |  | 50 | 500 | Guidebook (2006) chapter B216
|  | Buildings | coal |  | 1.A.4.a.i | Commercial / institutional: stationary | Table_3-7 | Tier 1 emission factor | NA | Hard Coal and Brown Coal |  | NA | TSP | 124 | g/GJ |  | 70 | 250 | Guidebook (2006) chapter B216
| BC | Buildings | natural gas |  | 1.A.4.a.i | Commercial / institutional: stationary | Table_3-30 | Tier 2 emission factor | Stationary reciprocating engines | Natural Gas |  | NA | BC | 2.5 | % of PM2.5 |  | 1.5 | 3.5 | England et al. (2004), Wien et al. (2004), US EPA (2011)
|  | Buildings | natural gas |  | 1.A.4.a.i | Commercial / institutional: stationary | Table_3-30 | Tier 2 emission factor | Stationary reciprocating engines | Natural Gas |  | NA | Benzo(k)fluoranthene | 1.7 | µg/GJ |  | 0.34 | 8.5 | Nielsen et al. (2010)
|  | Buildings | natural gas |  | 1.A.4.a.i | Commercial / institutional: stationary | Table_3-30 | Tier 2 emission factor | Stationary reciprocating engines | Natural Gas |  | NA | Benzo(k)fluoranthene | 1.7 | µg/GJ |  | 0.34 | 8.5 | Nielsen et al. (2010)
|  | Buildings | natural gas |  | 1.A.4.a.i | Commercial / institutional: stationary | Table_3-30 | Tier 2 emission factor | Stationary reciprocating engines | Natural Gas |  | NA | PCDD/F | 0.57 | ng I-TEQ/GJ |  | 0.11 | 2.9 | Nielsen et al. (2010)
| NOx | Buildings | kerosene |  | 1.A.4.a.i | Commercial / institutional: stationary | Table_3-31 | Tier 2 emission factor | Reciprocating Engines | Gas Oil |  | NA | NOx | 942 | g/GJ | 0.00099386 | 565 | 1319 | Nielsen et al. (2010)
|  | Buildings | natural gas |  | 1.A.4.a.i | Commercial / institutional: stationary | Table_3-30 | Tier 2 emission factor | Stationary reciprocating engines | Natural Gas |  | NA | Ni | 0.05 | mg/GJ |  | 0.025 | 0.1 | Nielsen et al. (2010)
|  | Buildings | natural gas |  | 1.A.4.a.i | Commercial / institutional: stationary | Table_3-30 | Tier 2 emission factor | Stationary reciprocating engines | Natural Gas |  | NA | As | 0.05 | mg/GJ |  | 0.0125 | 0.05 | Nielsen et al. (2010)
|  | Buildings | natural gas |  | 1.A.4.a.i | Commercial / institutional: stationary | Table_3-30 | Tier 2 emission factor | Stationary reciprocating engines | Natural Gas |  | NA | Cr | 0.05 | mg/GJ |  | 0.025 | 0.1 | Nielsen et al. (2010)
|  | Buildings | natural gas |  | 1.A.4.a.i | Commercial / institutional: stationary | Table_3-30 | Tier 2 emission factor | Stationary reciprocating engines | Natural Gas |  | NA | Se | 0.2 | mg/GJ |  | 0.05 | 0.2 | Nielsen et al. (2010)
|  | Buildings | kerosene |  | 1.A.4.a.i | Commercial / institutional: stationary | Table_3-31 | Tier 2 emission factor | Reciprocating Engines | Gas Oil |  | NA | Hg | 0.11 | mg/GJ |  | 0.055 | 0.22 | Nielsen et al. (2010)
| PM10 | Buildings | kerosene |  | 1.A.4.a.i | Commercial / institutional: stationary | Table_3-31 | Tier 2 emission factor | Reciprocating Engines | Gas Oil |  | NA | PM10 | 30 | g/GJ | 3.1652e-05 | 18 | 42 | BUWAL (2001)
| VOC | Buildings | kerosene |  | 1.A.4.a.i | Commercial / institutional: stationary | Table_3-31 | Tier 2 emission factor | Reciprocating Engines | Gas Oil |  | NA | NMVOC | 50 | g/GJ | 5.2753e-05 | 30 | 70 | BUWAL (2001)
| SOx | Buildings | kerosene |  | 1.A.4.a.i | Commercial / institutional: stationary | Table_3-31 | Tier 2 emission factor | Reciprocating Engines | Gas Oil |  | NA | SOx | 48 | g/GJ | 5.0643e-05 | 29 | 67 | BUWAL (2001)
| PM10 | Buildings | kerosene |  | 1.A.4.a.i | Commercial / institutional: stationary | Table_3-31 | Tier 2 emission factor | Reciprocating Engines | Gas Oil |  | NA | PM10 | 30 | g/GJ | 3.1652e-05 | 18 | 42 | BUWAL (2001)
|  | Buildings | kerosene |  | 1.A.4.a.i | Commercial / institutional: stationary | Table_3-31 | Tier 2 emission factor | Reciprocating Engines | Gas Oil |  | NA | TSP | 30 | g/GJ |  | 18 | 42 | BUWAL (2001)
| PM10 | Buildings | kerosene |  | 1.A.4.a.i | Commercial / institutional: stationary | Table_3-9 | Tier 1 emission factor | NA | Liquid Fuels |  | NA | PM10 | 21 | g/GJ | 2.2156e-05 | 0.75 | 80 | Average of Tier 2 EFs for commercial/institutional liquid fuel combustion for all technologies
| PM25 | Buildings | kerosene |  | 1.A.4.a.i | Commercial / institutional: stationary | Table_3-9 | Tier 1 emission factor | NA | Liquid Fuels |  | NA | PM2.5 | 18 | g/GJ | 1.8991e-05 | 0.75 | 60 | Average of Tier 2 EFs for commercial/institutional liquid fuel combustion for all technologies
|  | Buildings | kerosene |  | 1.A.4.a.i | Commercial / institutional: stationary | Table_3-9 | Tier 1 emission factor | NA | Liquid Fuels |  | NA | Pb | 8 | mg/GJ |  | 0.006 | 40 | Average of Tier 2 EFs for commercial/institutional liquid fuel combustion for all technologies
| SOx | Buildings | kerosene |  | 1.A.4.a.i | Commercial / institutional: stationary | Table_3-9 | Tier 1 emission factor | NA | Liquid Fuels |  | NA | SOx | 94 | g/GJ | 9.9175e-05 | 28 | 140 | Average of Tier 2 EFs for commercial/institutional liquid fuel combustion for all technologies
|  | Buildings | kerosene |  | 1.A.4.a.i | Commercial / institutional: stationary | Table_3-9 | Tier 1 emission factor | NA | Liquid Fuels |  | NA | Cd | 0.15 | mg/GJ |  | 0.00025 | 0.6 | Average of Tier 2 EFs for commercial/institutional liquid fuel combustion for all technologies
|  | Buildings | kerosene |  | 1.A.4.a.i | Commercial / institutional: stationary | Table_3-9 | Tier 1 emission factor | NA | Liquid Fuels |  | NA | As | 0.5 | mg/GJ |  | 0.0005 | 2 | Average of Tier 2 EFs for commercial/institutional liquid fuel combustion for all technologies
|  | Buildings | kerosene |  | 1.A.4.a.i | Commercial / institutional: stationary | Table_3-9 | Tier 1 emission factor | NA | Liquid Fuels |  | NA | Pb | 8 | mg/GJ |  | 0.006 | 40 | Average of Tier 2 EFs for commercial/institutional liquid fuel combustion for all technologies
| CO | Buildings | kerosene |  | 1.A.4.a.i | Commercial / institutional: stationary | Table_3-9 | Tier 1 emission factor | NA | Liquid Fuels |  | NA | CO | 93 | g/GJ | 9.812e-05 | 24 | 200 | Average of Tier 2 EFs for commercial/institutional liquid fuel combustion for all technologies
| BC | Buildings | kerosene |  | 1.A.4.a.i | Commercial / institutional: stationary | Table_3-9 | Tier 1 emission factor | NA | Liquid Fuels |  | NA | BC | 56 | % of PM2.5 |  | 20 | 100 | Average of Tier 2 EFs for commercial/institutional liquid fuel combustion for all technologies
|  | Buildings | kerosene |  | 1.A.4.a.i | Commercial / institutional: stationary | Table_3-9 | Tier 1 emission factor | NA | Liquid Fuels |  | NA | Se | 0.1 | mg/GJ |  | 0.0005 | 0.44 | Average of Tier 2 EFs for commercial/institutional liquid fuel combustion for all technologies
| CO | Buildings | kerosene |  | 1.A.4.a.i | Commercial / institutional: stationary | Table_3-9 | Tier 1 emission factor | NA | Liquid Fuels |  | NA | CO | 93 | g/GJ | 9.812e-05 | 24 | 200 | Average of Tier 2 EFs for commercial/institutional liquid fuel combustion for all technologies
| VOC | Buildings | kerosene |  | 1.A.4.a.i | Commercial / institutional: stationary | Table_3-9 | Tier 1 emission factor | NA | Liquid Fuels |  | NA | NMVOC | 20 | g/GJ | 2.1101e-05 | 0.018 | 70 | Average of Tier 2 EFs for commercial/institutional liquid fuel combustion for all technologies
|  | Buildings | kerosene |  | 1.A.4.a.i | Commercial / institutional: stationary | Table_3-9 | Tier 1 emission factor | NA | Liquid Fuels |  | NA | Indeno(1,2,3-cd)pyrene | 1.5 | µg/GJ |  | 0.15 | 1.5 | Nielsen et al. (2010)
|  | Buildings | kerosene |  | 1.A.4.a.i | Commercial / institutional: stationary | Table_3-9 | Tier 1 emission factor | NA | Liquid Fuels |  | NA | Benzo(b)fluoranthene | 15 | µg/GJ |  | 1.5 | 15 | Nielsen et al. (2010)
|  | Buildings | biomass |  | 1.A.4.a.i | Commercial / institutional: stationary | Table_3-46 | Tier 2 emission factor | Wood combustion <1MW – Boilers | Wood |  | NA | Benzo(b)fluoranthene | 16 | mg/GJ |  | 8 | 32 | Boman et al. (2011); Johansson et al. (2004)
|  | Buildings | kerosene |  | 1.A.4.a.i | Commercial / institutional: stationary | Table_3-9 | Tier 1 emission factor | NA | Liquid Fuels |  | NA | HCB | 0.22 | µg/GJ |  | 0.022 | 1.5 | Nielsen et al. (2010)
|  | Buildings | kerosene |  | 1.A.4.a.i | Commercial / institutional: stationary | Table_3-9 | Tier 1 emission factor | NA | Liquid Fuels |  | NA | Zn | 18 | mg/GJ |  | 0.21 | 116 | Average of Tier 2 EFs for commercial/institutional liquid fuel combustion for all technologies
|  | Buildings | kerosene |  | 1.A.4.a.i | Commercial / institutional: stationary | Table_3-9 | Tier 1 emission factor | NA | Liquid Fuels |  | NA | Cr | 10 | mg/GJ |  | 0.1 | 40 | Average of Tier 2 EFs for commercial/institutional liquid fuel combustion for all technologies
|  | Buildings | kerosene |  | 1.A.4.a.i | Commercial / institutional: stationary | Table_3-9 | Tier 1 emission factor | NA | Liquid Fuels |  | NA | Cu | 3 | mg/GJ |  | 0.065 | 20 | Average of Tier 2 EFs for commercial/institutional liquid fuel combustion for all technologies
|  | Buildings | kerosene |  | 1.A.4.a.i | Commercial / institutional: stationary | Table_3-9 | Tier 1 emission factor | NA | Liquid Fuels |  | NA | Cu | 3 | mg/GJ |  | 0.065 | 20 | Average of Tier 2 EFs for commercial/institutional liquid fuel combustion for all technologies
|  | Buildings | kerosene |  | 1.A.4.a.i | Commercial / institutional: stationary | Table_3-9 | Tier 1 emission factor | NA | Liquid Fuels |  | NA | Benzo(k)fluoranthene | 1.7 | µg/GJ |  | 0.17 | 1.7 | Nielsen et al. (2010)
|  | Buildings | kerosene |  | 1.A.4.a.i | Commercial / institutional: stationary | Table_3-9 | Tier 1 emission factor | NA | Liquid Fuels |  | NA | Zn | 18 | mg/GJ |  | 0.21 | 116 | Average of Tier 2 EFs for commercial/institutional liquid fuel combustion for all technologies
|  | Buildings | kerosene |  | 1.A.4.a.i | Commercial / institutional: stationary | Table_3-9 | Tier 1 emission factor | NA | Liquid Fuels |  | NA | Benzo(b)fluoranthene | 15 | µg/GJ |  | 1.5 | 15 | Nielsen et al. (2010)
|  | Buildings | kerosene |  | 1.A.4.a.i | Commercial / institutional: stationary | Table_3-9 | Tier 1 emission factor | NA | Liquid Fuels |  | NA | Benzo(a)pyrene | 1.9 | µg/GJ |  | 0.2 | 1.9 | Nielsen et al. (2010)
|  | Buildings | kerosene |  | 1.A.4.a.i | Commercial / institutional: stationary | Table_3-9 | Tier 1 emission factor | NA | Liquid Fuels |  | NA | Zn | 18 | mg/GJ |  | 0.21 | 116 | Average of Tier 2 EFs for commercial/institutional liquid fuel combustion for all technologies
|  | Buildings | LPG propane or butane |  | 1.A.4.a.i | Commercial / institutional: stationary | Table_3-8 | Tier 1 emission factor | NA | Gaseous Fuels |  | NA | TSP | 0.78 | g/GJ |  | 0.47 | 1.09 | Average of Tier 2 EFs for commercial/institutional gaseous fuel combustion for all technologies
|  | Buildings | LPG propane or butane |  | 1.A.4.a.i | Commercial / institutional: stationary | Table_3-8 | Tier 1 emission factor | NA | Gaseous Fuels |  | NA | TSP | 0.78 | g/GJ |  | 0.47 | 1.09 | Average of Tier 2 EFs for commercial/institutional gaseous fuel combustion for all technologies
| VOC | Buildings | LPG propane or butane |  | 1.A.4.a.i | Commercial / institutional: stationary | Table_3-8 | Tier 1 emission factor | NA | Gaseous Fuels |  | NA | NMVOC | 23 | g/GJ | 2.4266e-05 | 14 | 33 | Average of Tier 2 EFs for commercial/institutional gaseous fuel combustion for all technologies
|  | Buildings | coal |  | 1.A.4.a.i | Commercial / institutional: stationary | Table_3-7 | Tier 1 emission factor | NA | Hard Coal and Brown Coal |  | NA | Benzo(k)fluoranthene | 23.7 | mg/GJ |  | 8 | 100 | Guidebook (2006) chapter B216
|  | Buildings | coal |  | 1.A.4.a.i | Commercial / institutional: stationary | Table_3-7 | Tier 1 emission factor | NA | Hard Coal and Brown Coal |  | NA | Benzo(b)fluoranthene | 58.9 | mg/GJ |  | 10 | 180 | Guidebook (2006) chapter B216
|  | Buildings | LPG propane or butane |  | 1.A.4.a.i | Commercial / institutional: stationary | Table_3-8 | Tier 1 emission factor | NA | Gaseous Fuels |  | NA | Benzo(a)pyrene | 0.72 | µg/GJ |  | 0.2 | 1.9 | Average of Tier 2 EFs for commercial/institutional gaseous fuel combustion for all technologies
|  | Buildings | LPG propane or butane |  | 1.A.4.a.i | Commercial / institutional: stationary | Table_3-8 | Tier 1 emission factor | NA | Gaseous Fuels |  | NA | Se | 0.058 | mg/GJ |  | 0.015 | 0.058 | Average of Tier 2 EFs for commercial/institutional gaseous fuel combustion for all technologies
|  | Buildings | LPG propane or butane |  | 1.A.4.a.i | Commercial / institutional: stationary | Table_3-8 | Tier 1 emission factor | NA | Gaseous Fuels |  | NA | Zn | 0.73 | mg/GJ |  | 0.36 | 1.5 | Average of Tier 2 EFs for commercial/institutional gaseous fuel combustion for all technologies
| PM25 | Buildings | LPG propane or butane |  | 1.A.4.a.i | Commercial / institutional: stationary | Table_3-8 | Tier 1 emission factor | NA | Gaseous Fuels |  | NA | PM2.5 | 0.78 | g/GJ | 8.2294e-07 | 0.47 | 1.09 | Average of Tier 2 EFs for commercial/institutional gaseous fuel combustion for all technologies
|  | Buildings | LPG propane or butane |  | 1.A.4.a.i | Commercial / institutional: stationary | Table_3-8 | Tier 1 emission factor | NA | Gaseous Fuels |  | NA | As | 0.1 | mg/GJ |  | 0.05 | 0.19 | Average of Tier 2 EFs for commercial/institutional gaseous fuel combustion for all technologies
|  | Buildings | LPG propane or butane |  | 1.A.4.a.i | Commercial / institutional: stationary | Table_3-8 | Tier 1 emission factor | NA | Gaseous Fuels |  | NA | Pb | 0.011 | mg/GJ |  | 0.006 | 0.022 | Average of Tier 2 EFs for commercial/institutional gaseous fuel combustion for all technologies
|  | Buildings | LPG propane or butane |  | 1.A.4.a.i | Commercial / institutional: stationary | Table_3-8 | Tier 1 emission factor | NA | Gaseous Fuels |  | NA | Cd | 0.0009 | mg/GJ |  | 0.0003 | 0.0011 | Average of Tier 2 EFs for commercial/institutional gaseous fuel combustion for all technologies
|  | Buildings | LPG propane or butane |  | 1.A.4.a.i | Commercial / institutional: stationary | Table_3-8 | Tier 1 emission factor | NA | Gaseous Fuels |  | NA | Hg | 0.1 | mg/GJ |  | 0.007 | 0.54 | Average of Tier 2 EFs for commercial/institutional gaseous fuel combustion for all technologies
|  | Buildings | LPG propane or butane |  | 1.A.4.a.i | Commercial / institutional: stationary | Table_3-8 | Tier 1 emission factor | NA | Gaseous Fuels |  | NA | As | 0.1 | mg/GJ |  | 0.05 | 0.19 | Average of Tier 2 EFs for commercial/institutional gaseous fuel combustion for all technologies
|  | Buildings | LPG propane or butane |  | 1.A.4.a.i | Commercial / institutional: stationary | Table_3-8 | Tier 1 emission factor | NA | Gaseous Fuels |  | NA | Cu | 0.0026 | mg/GJ |  | 0.0013 | 0.0051 | Average of Tier 2 EFs for commercial/institutional gaseous fuel combustion for all technologies
|  | Buildings | coal |  | 1.A.4.a.i | Commercial / institutional: stationary | Table_3-7 | Tier 1 emission factor | NA | Hard Coal and Brown Coal |  | NA | PCDD/F | 203 | ng I-TEQ/GJ |  | 40 | 500 | Guidebook (2006) chapter B216
| NOx | Buildings | natural gas |  | 1.A.4.a.i | Commercial / institutional: stationary | Table_3-27 | Tier 2 emission factor | Medium size (>1 MWth to <=50 MWth) boilers | Natural Gas |  | NA | NOx | 40 | g/GJ | 4.2202e-05 | 30 | 55 | DGC (2009)
|  | Buildings | natural gas |  | 1.A.4.a.i | Commercial / institutional: stationary | Table_3-26 | Tier 2 emission factor | Medium size (>50 kWth to <=1 MWth) boilers | Natural Gas |  | NA | Benzo(k)fluoranthene | 0.84 | µg/GJ |  | 0.28 | 0.84 | US EPA (1998)
|  | Buildings | natural gas |  | 1.A.4.a.i | Commercial / institutional: stationary | Table_3-26 | Tier 2 emission factor | Medium size (>50 kWth to <=1 MWth) boilers | Natural Gas |  | NA | Indeno(1,2,3-cd)pyrene | 0.84 | µg/GJ |  | 0.28 | 0.84 | US EPA (1998)
| BC | Buildings | natural gas |  | 1.A.4.a.i | Commercial / institutional: stationary | Table_3-26 | Tier 2 emission factor | Medium size (>50 kWth to <=1 MWth) boilers | Natural Gas |  | NA | BC | 5.4 | % of PM2.5 |  | 2.7 | 11 | Hildemann et al. (1991), Muhlbaier (1981) **
| NOx | Buildings | natural gas |  | 1.A.4.a.i | Commercial / institutional: stationary | Table_3-27 | Tier 2 emission factor | Medium size (>1 MWth to <=50 MWth) boilers | Natural Gas |  | NA | NOx | 40 | g/GJ | 4.2202e-05 | 30 | 55 | DGC (2009)
| CO | Buildings | natural gas |  | 1.A.4.a.i | Commercial / institutional: stationary | Table_3-27 | Tier 2 emission factor | Medium size (>1 MWth to <=50 MWth) boilers | Natural Gas |  | NA | CO | 30 | g/GJ | 3.1652e-05 | 15 | 30 | DGC (2009)
| VOC | Buildings | natural gas |  | 1.A.4.a.i | Commercial / institutional: stationary | Table_3-27 | Tier 2 emission factor | Medium size (>1 MWth to <=50 MWth) boilers | Natural Gas |  | NA | NMVOC | 2 | g/GJ | 2.1101e-06 | 1.2 | 2.8 | DGC (2009)
| BC | Buildings | natural gas |  | 1.A.4.a.i | Commercial / institutional: stationary | Table_3-26 | Tier 2 emission factor | Medium size (>50 kWth to <=1 MWth) boilers | Natural Gas |  | NA | BC | 5.4 | % of PM2.5 |  | 2.7 | 11 | Hildemann et al. (1991), Muhlbaier (1981) **
|  | Buildings | natural gas |  | 1.A.4.a.i | Commercial / institutional: stationary | Table_3-26 | Tier 2 emission factor | Medium size (>50 kWth to <=1 MWth) boilers | Natural Gas |  | NA | Ni | 0.00051 | mg/GJ |  | 0.00026 | 0.001 | Nielsen et al. (2013)
|  | Buildings | natural gas |  | 1.A.4.a.i | Commercial / institutional: stationary | Table_3-26 | Tier 2 emission factor | Medium size (>50 kWth to <=1 MWth) boilers | Natural Gas |  | NA | Benzo(b)fluoranthene | 0.84 | µg/GJ |  | 0.28 | 0.84 | US EPA (1998)
|  | Buildings | natural gas |  | 1.A.4.a.i | Commercial / institutional: stationary | Table_3-26 | Tier 2 emission factor | Medium size (>50 kWth to <=1 MWth) boilers | Natural Gas |  | NA | Benzo(a)pyrene | 0.56 | µg/GJ |  | 0.19 | 0.56 | US EPA (1998)
|  | Buildings | natural gas |  | 1.A.4.a.i | Commercial / institutional: stationary | Table_3-26 | Tier 2 emission factor | Medium size (>50 kWth to <=1 MWth) boilers | Natural Gas |  | NA | Se | 0.011 | mg/GJ |  | 0.0037 | 0.034 | US EPA (1998)
|  | Buildings | natural gas |  | 1.A.4.a.i | Commercial / institutional: stationary | Table_3-27 | Tier 2 emission factor | Medium size (>1 MWth to <=50 MWth) boilers | Natural Gas |  | NA | Cu | 7.6e-05 | mg/GJ |  | 3.8e-05 | 0.00015 | Nielsen et al. (2013)
|  | Buildings | natural gas |  | 1.A.4.a.i | Commercial / institutional: stationary | Table_3-27 | Tier 2 emission factor | Medium size (>1 MWth to <=50 MWth) boilers | Natural Gas |  | NA | Se | 0.011 | mg/GJ |  | 0.0037 | 0.034 | US EPA (1998)
|  | Buildings | natural gas |  | 1.A.4.a.i | Commercial / institutional: stationary | Table_3-27 | Tier 2 emission factor | Medium size (>1 MWth to <=50 MWth) boilers | Natural Gas |  | NA | Zn | 0.0015 | mg/GJ |  | 0.00075 | 0.003 | Nielsen et al. (2013)
|  | Buildings | natural gas |  | 1.A.4.a.i | Commercial / institutional: stationary | Table_3-30 | Tier 2 emission factor | Stationary reciprocating engines | Natural Gas |  | NA | Hg | 0.1 | mg/GJ |  | 0.025 | 0.1 | Nielsen et al. (2010)
| SOx | Buildings | natural gas |  | 1.A.4.a.i | Commercial / institutional: stationary | Table_3-27 | Tier 2 emission factor | Medium size (>1 MWth to <=50 MWth) boilers | Natural Gas |  | NA | SOx | 0.3 | g/GJ | 3.1652e-07 | 0.2 | 0.4 | DGC (2009)
| PM10 | Buildings | natural gas |  | 1.A.4.a.i | Commercial / institutional: stationary | Table_3-27 | Tier 2 emission factor | Medium size (>1 MWth to <=50 MWth) boilers | Natural Gas |  | NA | PM10 | 0.45 | g/GJ | 4.7478e-07 | 0.27 | 0.63 | *
| PM25 | Buildings | natural gas |  | 1.A.4.a.i | Commercial / institutional: stationary | Table_3-27 | Tier 2 emission factor | Medium size (>1 MWth to <=50 MWth) boilers | Natural Gas |  | NA | PM2.5 | 0.45 | g/GJ | 4.7478e-07 | 0.27 | 0.63 | *
|  | Buildings | natural gas |  | 1.A.4.a.i | Commercial / institutional: stationary | Table_3-27 | Tier 2 emission factor | Medium size (>1 MWth to <=50 MWth) boilers | Natural Gas |  | NA | As | 0.12 | mg/GJ |  | 0.06 | 0.24 | Nielsen et al. (2013)
|  | Buildings | natural gas |  | 1.A.4.a.i | Commercial / institutional: stationary | Table_3-27 | Tier 2 emission factor | Medium size (>1 MWth to <=50 MWth) boilers | Natural Gas |  | NA | Cd | 0.00025 | mg/GJ |  | 0.00013 | 0.0005 | Nielsen et al. (2013)
|  | Buildings | biomass |  | 1.A.4.a.i | Commercial / institutional: stationary | Table_3-48 | Tier 2 emission factor | Wood combustion <1MW - Automatic Boilers | Wood |  | NA | Cd | 13 | mg/GJ |  | 0.5 | 87 | Hedberg et al. (2002); Struschka et al. (2008); Lamberg et al. (2011)
| BC | Buildings | biomass |  | 1.A.4.a.i | Commercial / institutional: stationary | Table_3-48 | Tier 2 emission factor | Wood combustion <1MW - Automatic Boilers | Wood |  | NA | BC | 15 | % of PM2.5 |  | 6 | 39 | Schmidl et al. (2011)
| BC | Buildings | biomass |  | 1.A.4.a.i | Commercial / institutional: stationary | Table_3-48 | Tier 2 emission factor | Wood combustion <1MW - Automatic Boilers | Wood |  | NA | BC | 15 | % of PM2.5 |  | 6 | 39 | Schmidl et al. (2011)
|  | Buildings | biomass |  | 1.A.4.a.i | Commercial / institutional: stationary | Table_3-48 | Tier 2 emission factor | Wood combustion <1MW - Automatic Boilers | Wood |  | NA | Pb | 27 | mg/GJ |  | 0.5 | 118 | Hedberg et al. (2002); Tissari et al. (2007); Struschka et al. (2008); Lamberg et al. (2011)
|  | Buildings | biomass |  | 1.A.4.a.i | Commercial / institutional: stationary | Table_3-48 | Tier 2 emission factor | Wood combustion <1MW - Automatic Boilers | Wood |  | NA | TSP | 40 | g/GJ |  | 20 | 80 | Denier van der Gon et al. (2015) applied on Johansson et al. (2004)
| BC | Buildings | biomass |  | 1.A.4.a.i | Commercial / institutional: stationary | Table_3-48 | Tier 2 emission factor | Wood combustion <1MW - Automatic Boilers | Wood |  | NA | BC | 15 | % of PM2.5 |  | 6 | 39 | Schmidl et al. (2011)
|  | Buildings | biomass |  | 1.A.4.a.i | Commercial / institutional: stationary | Table_3-48 | Tier 2 emission factor | Wood combustion <1MW - Automatic Boilers | Wood |  | NA | Indeno(1,2,3-cd)pyrene | 4 | mg/GJ |  | 2 | 8 | Boman et al. (2011); Johansson et al. (2004)
| CO | Buildings | biomass |  | 1.A.4.a.i | Commercial / institutional: stationary | Table_3-48 | Tier 2 emission factor | Wood combustion <1MW - Automatic Boilers | Wood |  | NA | CO | 300 | g/GJ | 0.00031652 | 50 | 4000 | German test standard for 500 kW-1MW boilers; Danish legislation (Luftvejledningen)
|  | Buildings | natural gas |  | 1.A.4.a.i | Commercial / institutional: stationary | Table_3-26 | Tier 2 emission factor | Medium size (>50 kWth to <=1 MWth) boilers | Natural Gas |  | NA | Cd | 0.00025 | mg/GJ |  | 0.00013 | 0.0005 | Nielsen et al. (2013)
| PM25 | Buildings | natural gas |  | 1.A.4.a.i | Commercial / institutional: stationary | Table_3-26 | Tier 2 emission factor | Medium size (>50 kWth to <=1 MWth) boilers | Natural Gas |  | NA | PM2.5 | 0.45 | g/GJ | 4.7478e-07 | 0.27 | 0.63 | *
| PM10 | Buildings | biomass |  | 1.A.4.a.i | Commercial / institutional: stationary | Table_3-48 | Tier 2 emission factor | Wood combustion <1MW - Automatic Boilers | Wood |  | NA | PM10 | 38 | g/GJ | 4.0092e-05 | 19 | 76 | Denier van der Gon et al. (2015) applied on Johansson et al. (2004)
|  | Buildings | natural gas |  | 1.A.4.a.i | Commercial / institutional: stationary | Table_3-26 | Tier 2 emission factor | Medium size (>50 kWth to <=1 MWth) boilers | Natural Gas |  | NA | Hg | 0.1 | mg/GJ |  | 0.0013 | 0.68 | Nielsen et al. (2010)
|  | Buildings | natural gas |  | 1.A.4.a.i | Commercial / institutional: stationary | Table_3-26 | Tier 2 emission factor | Medium size (>50 kWth to <=1 MWth) boilers | Natural Gas |  | NA | As | 0.12 | mg/GJ |  | 0.06 | 0.24 | Nielsen et al. (2013)
|  | Buildings | natural gas |  | 1.A.4.a.i | Commercial / institutional: stationary | Table_3-26 | Tier 2 emission factor | Medium size (>50 kWth to <=1 MWth) boilers | Natural Gas |  | NA | Cr | 0.00076 | mg/GJ |  | 0.00038 | 0.0015 | Nielsen et al. (2013)
| VOC | Buildings | natural gas |  | 1.A.4.a.i | Commercial / institutional: stationary | Table_3-26 | Tier 2 emission factor | Medium size (>50 kWth to <=1 MWth) boilers | Natural Gas |  | NA | NMVOC | 0.36 | g/GJ | 3.7982e-07 | 0.2 | 0.5 | UBA (2008)
|  | Buildings | kerosene |  | 1.A.4.a.i | Commercial / institutional: stationary | Table_3-29 | Tier 2 emission factor | Gas Turbines | Gas Oil |  | NA | Cd | 0.001 | mg/GJ |  | 0.00025 | 0.001 | Pulles et al. (2012)
|  | Buildings | kerosene |  | 1.A.4.a.i | Commercial / institutional: stationary | Table_3-29 | Tier 2 emission factor | Gas Turbines | Gas Oil |  | NA | Hg | 0.12 | mg/GJ |  | 0.03 | 0.12 | Pulles et al. (2012)
| BC | Buildings | kerosene |  | 1.A.4.a.i | Commercial / institutional: stationary | Table_3-29 | Tier 2 emission factor | Gas Turbines | Gas Oil |  | NA | BC | 33.5 | % of PM2.5 |  | 20.1 | 46.9 | Hildemann et al. (1991), Bond et al. (2006)
|  | Buildings | kerosene |  | 1.A.4.a.i | Commercial / institutional: stationary | Table_3-29 | Tier 2 emission factor | Gas Turbines | Gas Oil |  | NA | As | 0.002 | mg/GJ |  | 0.0005 | 0.002 | Pulles et al. (2012)
|  | Buildings | kerosene |  | 1.A.4.a.i | Commercial / institutional: stationary | Table_3-29 | Tier 2 emission factor | Gas Turbines | Gas Oil |  | NA | TSP | 9.5 | g/GJ |  | 6 | 13 | Nielsen et al. (2010)
| CO | Buildings | kerosene |  | 1.A.4.a.i | Commercial / institutional: stationary | Table_3-29 | Tier 2 emission factor | Gas Turbines | Gas Oil |  | NA | CO | 2.6 | g/GJ | 2.7431e-06 | 2 | 4 | Nielsen et al. (2010)
|  | Buildings | kerosene |  | 1.A.4.a.i | Commercial / institutional: stationary | Table_3-29 | Tier 2 emission factor | Gas Turbines | Gas Oil |  | NA | TSP | 9.5 | g/GJ |  | 6 | 13 | Nielsen et al. (2010)
|  | Buildings | natural gas |  | 1.A.4.a.i | Commercial / institutional: stationary | Table_3-30 | Tier 2 emission factor | Stationary reciprocating engines | Natural Gas |  | NA | TSP | 2 | g/GJ |  | 1 | 3 | BUWAL (2001)
|  | Buildings | natural gas |  | 1.A.4.a.i | Commercial / institutional: stationary | Table_3-30 | Tier 2 emission factor | Stationary reciprocating engines | Natural Gas |  | NA | Cd | 0.003 | mg/GJ |  | 0.00075 | 0.003 | Nielsen et al. (2010)
| NOx | Buildings | natural gas |  | 1.A.4.a.i | Commercial / institutional: stationary | Table_3-30 | Tier 2 emission factor | Stationary reciprocating engines | Natural Gas |  | NA | NOx | 135 | g/GJ | 0.00014243 | 81 | 189 | Nielsen et al. (2010)
| CO | Buildings | natural gas |  | 1.A.4.a.i | Commercial / institutional: stationary | Table_3-30 | Tier 2 emission factor | Stationary reciprocating engines | Natural Gas |  | NA | CO | 56 | g/GJ | 5.9083e-05 | 34 | 78 | Nielsen et al. (2010)
| VOC | Buildings | natural gas |  | 1.A.4.a.i | Commercial / institutional: stationary | Table_3-28 | Tier 2 emission factor | Gas Turbines | Natural Gas |  | NA | NMVOC | 1.6 | g/GJ | 1.6881e-06 | 1 | 2.2 | Nielsen et al. (2010)
| SOx | Buildings | natural gas |  | 1.A.4.a.i | Commercial / institutional: stationary | Table_3-28 | Tier 2 emission factor | Gas Turbines | Natural Gas |  | NA | SOx | 0.5 | g/GJ | 5.2753e-07 | 0.3 | 0.7 | BUWAL (2001)
|  | Buildings | natural gas |  | 1.A.4.a.i | Commercial / institutional: stationary | Table_3-28 | Tier 2 emission factor | Gas Turbines | Natural Gas |  | NA | TSP | 0.2 | g/GJ |  | 0.12 | 0.28 | BUWAL (2001)
|  | Buildings | natural gas |  | 1.A.4.a.i | Commercial / institutional: stationary | Table_3-27 | Tier 2 emission factor | Medium size (>1 MWth to <=50 MWth) boilers | Natural Gas |  | NA | Benzo(a)pyrene | 0.56 | µg/GJ |  | 0.19 | 0.56 | US EPA (1998)
|  | Buildings | natural gas |  | 1.A.4.a.i | Commercial / institutional: stationary | Table_3-27 | Tier 2 emission factor | Medium size (>1 MWth to <=50 MWth) boilers | Natural Gas |  | NA | Benzo(k)fluoranthene | 0.84 | µg/GJ |  | 0.28 | 0.84 | US EPA (1998)
|  | Buildings | natural gas |  | 1.A.4.a.i | Commercial / institutional: stationary | Table_3-27 | Tier 2 emission factor | Medium size (>1 MWth to <=50 MWth) boilers | Natural Gas |  | NA | Benzo(k)fluoranthene | 0.84 | µg/GJ |  | 0.28 | 0.84 | US EPA (1998)
|  | Buildings | natural gas |  | 1.A.4.a.i | Commercial / institutional: stationary | Table_3-27 | Tier 2 emission factor | Medium size (>1 MWth to <=50 MWth) boilers | Natural Gas |  | NA | Indeno(1,2,3-cd)pyrene | 0.84 | µg/GJ |  | 0.28 | 0.84 | US EPA (1998)
| CO | Buildings | natural gas |  | 1.A.4.a.i | Commercial / institutional: stationary | Table_3-28 | Tier 2 emission factor | Gas Turbines | Natural Gas |  | NA | CO | 4.8 | g/GJ | 5.0643e-06 | 1.8 | 42 | Nielsen et al. (2010)
| BC | Buildings | natural gas |  | 1.A.4.a.i | Commercial / institutional: stationary | Table_3-27 | Tier 2 emission factor | Medium size (>1 MWth to <=50 MWth) boilers | Natural Gas |  | NA | BC | 5.4 | % of PM2.5 |  | 2.7 | 11 | Hildemann et al. (1991), Muhlbaier (1981) **
|  | Buildings | natural gas |  | 1.A.4.a.i | Commercial / institutional: stationary | Table_3-28 | Tier 2 emission factor | Gas Turbines | Natural Gas |  | NA | Benzo(a)pyrene | 0.56 | µg/GJ |  | 0.19 | 0.56 | US EPA (1998)
|  | Buildings | natural gas |  | 1.A.4.a.i | Commercial / institutional: stationary | Table_3-28 | Tier 2 emission factor | Gas Turbines | Natural Gas |  | NA | Benzo(k)fluoranthene | 0.84 | µg/GJ |  | 0.28 | 0.84 | US EPA (1998)
| BC | Buildings | natural gas |  | 1.A.4.a.i | Commercial / institutional: stationary | Table_3-28 | Tier 2 emission factor | Gas Turbines | Natural Gas |  | NA | BC | 2.5 | % of PM2.5 |  | 1.5 | 3.5 | England et al. (2004), Wien et al. (2004), US EPA (2011)
|  | Buildings | natural gas |  | 1.A.4.a.i | Commercial / institutional: stationary | Table_3-28 | Tier 2 emission factor | Gas Turbines | Natural Gas |  | NA | Ni | 0.00051 | mg/GJ |  | 0.00026 | 0.001 | Nielsen et al. (2013)
|  | Buildings | natural gas |  | 1.A.4.a.i | Commercial / institutional: stationary | Table_3-28 | Tier 2 emission factor | Gas Turbines | Natural Gas |  | NA | Se | 0.011 | mg/GJ |  | 0.0037 | 0.034 | US EPA (1998)
|  | Buildings | biomass |  | 1.A.4.a.i | Commercial / institutional: stationary | Table_3-45 | Tier 2 emission factor | Wood combustion >1MW – Boilers | Wood |  | NA | As | 0.19 | mg/GJ |  | 0.05 | 12 | Struschka et al. (2008)
|  | Buildings | biomass |  | 1.A.4.a.i | Commercial / institutional: stationary | Table_3-45 | Tier 2 emission factor | Wood combustion >1MW – Boilers | Wood |  | NA | Benzo(k)fluoranthene | 5 | mg/GJ |  | 2 | 10 | Boman et al. (2011); Johansson et al. (2004)
|  | Buildings | biomass |  | 1.A.4.a.i | Commercial / institutional: stationary | Table_3-45 | Tier 2 emission factor | Wood combustion >1MW – Boilers | Wood |  | NA | As | 0.19 | mg/GJ |  | 0.05 | 12 | Struschka et al. (2008)
| CO | Buildings | biomass |  | 1.A.4.a.i | Commercial / institutional: stationary | Table_3-45 | Tier 2 emission factor | Wood combustion >1MW – Boilers | Wood |  | NA | CO | 300 | g/GJ | 0.00031652 | 50 | 4000 | German test standard for 500 kW-1MW boilers; Danish legislation (Luftvejledningen)_x000D_ Danish legislation (Luftvejledningen)
| BC | Buildings | biomass |  | 1.A.4.a.i | Commercial / institutional: stationary | Table_3-45 | Tier 2 emission factor | Wood combustion >1MW – Boilers | Wood |  | NA | BC | 15 | % of PM2.5 |  | 6 | 39 | Schmidl et al. (2011)
| SOx | Buildings | biomass |  | 1.A.4.a.i | Commercial / institutional: stationary | Table_3-45 | Tier 2 emission factor | Wood combustion >1MW – Boilers | Wood |  | NA | SOx | 11 | g/GJ | 1.1606e-05 | 8 | 40 | US EPA (2003)
|  | Buildings | biomass |  | 1.A.4.a.i | Commercial / institutional: stationary | Table_3-45 | Tier 2 emission factor | Wood combustion >1MW – Boilers | Wood |  | NA | Hg | 0.56 | mg/GJ |  | 0.2 | 1 | Struschka et al. (2008)
|  | Buildings | biomass |  | 1.A.4.a.i | Commercial / institutional: stationary | Table_3-45 | Tier 2 emission factor | Wood combustion >1MW – Boilers | Wood |  | NA | Hg | 0.56 | mg/GJ |  | 0.2 | 1 | Struschka et al. (2008)
|  | Buildings | biomass |  | 1.A.4.a.i | Commercial / institutional: stationary | Table_3-45 | Tier 2 emission factor | Wood combustion >1MW – Boilers | Wood |  | NA | PCB | 0.007 | µg/GJ |  | 0.0007 | 0.07 | Hedman et al. (2006)
| NOx | Buildings | biomass |  | 1.A.4.a.i | Commercial / institutional: stationary | Table_3-45 | Tier 2 emission factor | Wood combustion >1MW – Boilers | Wood |  | NA | NOx | 210 | g/GJ | 0.00022156 | 50 | 300 | US EPA (2003)
|  | Buildings | biomass |  | 1.A.4.a.i | Commercial / institutional: stationary | Table_3-46 | Tier 2 emission factor | Wood combustion <1MW – Boilers | Wood |  | NA | Ni | 2 | mg/GJ |  | 0.5 | 16 | Hedberg et al. (2002); Struschka et al. (2008); Lamberg et al. (2011)
| VOC | Buildings | biomass |  | 1.A.4.a.i | Commercial / institutional: stationary | Table_3-46 | Tier 2 emission factor | Wood combustion <1MW – Boilers | Wood |  | NA | NMVOC | 156 | g/GJ | 0.00016459 | 5 | 400 | Aggregate of Johansson et al. (2004) and Naturvårdsverket, Sweden
|  | Buildings | biomass |  | 1.A.4.a.i | Commercial / institutional: stationary | Table_3-46 | Tier 2 emission factor | Wood combustion <1MW – Boilers | Wood |  | NA | NH3 | 37 | g/GJ |  | 18 | 74 | Roe et al. (2004)
|  | Buildings | biomass |  | 1.A.4.a.i | Commercial / institutional: stationary | Table_3-46 | Tier 2 emission factor | Wood combustion <1MW – Boilers | Wood |  | NA | PCB | 0.03 | µg/GJ |  | 0.006 | 0.3 | Hedman et al. (2006)
| NOx | Buildings | biomass |  | 1.A.4.a.i | Commercial / institutional: stationary | Table_3-45 | Tier 2 emission factor | Wood combustion >1MW – Boilers | Wood |  | NA | NOx | 210 | g/GJ | 0.00022156 | 50 | 300 | US EPA (2003)
| CO | Buildings | biomass |  | 1.A.4.a.i | Commercial / institutional: stationary | Table_3-46 | Tier 2 emission factor | Wood combustion <1MW – Boilers | Wood |  | NA | CO | 435 | g/GJ | 0.00045895 | 50 | 4000 | EN 303 class 5 boilers, 150-300 Kw, German test standard for 500 kW-1MW boilers
|  | Buildings | biomass |  | 1.A.4.a.i | Commercial / institutional: stationary | Table_3-46 | Tier 2 emission factor | Wood combustion <1MW – Boilers | Wood |  | NA | Hg | 0.56 | mg/GJ |  | 0.2 | 1 | Struschka et al. (2008)
|  | Buildings | biomass |  | 1.A.4.a.i | Commercial / institutional: stationary | Table_3-46 | Tier 2 emission factor | Wood combustion <1MW – Boilers | Wood |  | NA | Cr | 23 | mg/GJ |  | 1 | 100 | Hedberg et al. (2002); Struschka et al. (2008)
| CO | Buildings | biomass |  | 1.A.4.a.i | Commercial / institutional: stationary | Table_3-46 | Tier 2 emission factor | Wood combustion <1MW – Boilers | Wood |  | NA | CO | 435 | g/GJ | 0.00045895 | 50 | 4000 | EN 303 class 5 boilers, 150-300 Kw, German test standard for 500 kW-1MW boilers
x | SOx | Buildings | petroleum diesel |  | 1.A.4.a.i | Commercial / institutional: stationary | Table_3-24 | Tier 2 emission factor | Fuel oil (Distillate fuel oil) combustion in boilers ≤ 1MW | Fuel oil (Distillate fuel oil) |  | NA | SOx | 140 | g/GJ | 0.00014771 | 84 | 140 | Guidebook (2006) chapter B216
|  | Buildings | petroleum diesel |  | 1.A.4.a.i | Commercial / institutional: stationary | Table_3-24 | Tier 2 emission factor | Fuel oil (Distillate fuel oil) combustion in boilers ≤ 1MW | Fuel oil (Distillate fuel oil) |  | NA | Hg | 0.1 | mg/GJ |  | 0.025 | 0.2 | Guidebook (2006) chapter B216
x | PM25 | Buildings | petroleum diesel |  | 1.A.4.a.i | Commercial / institutional: stationary | Table_3-24 | Tier 2 emission factor | Fuel oil (Distillate fuel oil) combustion in boilers ≤ 1MW | Fuel oil (Distillate fuel oil) |  | NA | PM2.5 | 3 | g/GJ | 3.1652e-06 | 0.75 | 6 | Guidebook (2006) chapter B216
|  | Buildings | heavy or residual fuel oil |  | 1.A.4.a.i | Commercial / institutional: stationary | Table_3-25 | Tier 2 emission factor | Fuel oil (Distillate fuel oil) combustion in boilers > 1MW | Fuel oil (Residual fuel oil) |  | NA | PCDD/F | 10 | ng I-TEQ/GJ |  | 2.5 | 20 | Guidebook (2006) chapter B216
x | PM10 | Buildings | petroleum diesel |  | 1.A.4.a.i | Commercial / institutional: stationary | Table_3-24 | Tier 2 emission factor | Fuel oil (Distillate fuel oil) combustion in boilers ≤ 1MW | Fuel oil (Distillate fuel oil) |  | NA | PM10 | 3 | g/GJ | 3.1652e-06 | 0.75 | 6 | Guidebook (2006) chapter B216
| PM10 | Buildings | biomass |  | 1.A.4.a.i | Commercial / institutional: stationary | Table_3-46 | Tier 2 emission factor | Wood combustion <1MW – Boilers | Wood |  | NA | PM10 | 100.5 | g/GJ | 0.00010603 | 39.5 | 158 | Aggregate of Table 3.47 and Table 3.48
| VOC |  | petroleum gasoline |  | 1.A.4.a.ii | Commercial / institutional: mobile | Table_3-2_35 | Tier 2 emission factor | Stage IV | Gasoline: two-stroke |  | NA | NMVOC |  | g/tonnes fuel |  |  |  | Winther 2016
| CO |  | petroleum gasoline |  | 1.A.4.a.ii | Commercial / institutional: mobile | Table_3-2_35 | Tier 2 emission factor | Stage IV | Gasoline: two-stroke |  | NA | CO |  | g/tonnes fuel |  |  |  | Winther 2016
| N2O |  | petroleum gasoline |  | 1.A.4.a.ii | Commercial / institutional: mobile | Table_3-2_35 | Tier 2 emission factor | Stage IV | Gasoline: two-stroke |  | NA | N2O |  | g/tonnes fuel |  |  |  | Winther 2016
| PM25 |  | petroleum gasoline |  | 1.A.4.a.ii | Commercial / institutional: mobile | Table_3-2_34 | Tier 2 emission factor | Stage IIIB | Gasoline: two-stroke |  | NA | PM2.5 |  | g/tonnes fuel |  |  |  | Winther 2016
| NOx |  | petroleum gasoline |  | 1.A.4.a.ii | Commercial / institutional: mobile | Table_3-2_34 | Tier 2 emission factor | Stage IIIB | Gasoline: two-stroke |  | NA | NOx |  | g/tonnes fuel |  |  |  | Winther 2016
| PM25 |  | petroleum gasoline |  | 1.A.4.a.ii | Commercial / institutional: mobile | Table_3-2_36 | Tier 2 emission factor | Stage V | Gasoline: two-stroke |  | NA | PM2.5 | 4278 | g/tonnes fuel |  |  |  | Winther 2016
| NOx |  | petroleum gasoline |  | 1.A.4.a.ii | Commercial / institutional: mobile | Table_3-2_36 | Tier 2 emission factor | Stage V | Gasoline: two-stroke |  | NA | NOx | 2490 | g/tonnes fuel |  |  |  | Winther 2016
| CO2 |  | petroleum gasoline |  | 1.A.4.a.ii | Commercial / institutional: mobile | Table_3-2_36 | Tier 2 emission factor | Stage V | Gasoline: two-stroke |  | NA | CO2 | 3197 | kg/tonnes fuel |  |  |  | Winther 2016
| BC |  | petroleum gasoline |  | 1.A.4.a.ii | Commercial / institutional: mobile | Table_3-2_31 | Tier 2 emission factor | Stage I | Gasoline: two-stroke |  | NA | BC | 184 | g/tonnes fuel |  |  |  | Winther 2016
|  |  | petroleum gasoline |  | 1.A.4.a.ii | Commercial / institutional: mobile | Table_3-2_29 | Tier 2 emission factor | 1981-1990 | Gasoline: two-stroke |  | NA | TSP | 4786 | g/tonnes fuel |  |  |  | Winther 2016
|  |  | petroleum gasoline |  | 1.A.4.a.ii | Commercial / institutional: mobile | Table_3-2_43 | Tier 2 emission factor | Stage IIIB | Gasoline: four-stroke |  | NA | TSP |  | g/tonnes fuel |  |  |  | Winther 2016
| NOx |  | petroleum gasoline |  | 1.A.4.a.ii | Commercial / institutional: mobile | Table_3-2_30 | Tier 2 emission factor | 1991-Stage I | Gasoline: two-stroke |  | NA | NOx | 1852 | g/tonnes fuel |  |  |  | Winther 2016
| PM25 |  | petroleum gasoline |  | 1.A.4.a.ii | Commercial / institutional: mobile | Table_3-2_32 | Tier 2 emission factor | Stage II | Gasoline: two-stroke |  | NA | PM2.5 | 4299 | g/tonnes fuel |  |  |  | Winther 2016
| VOC |  | petroleum gasoline |  | 1.A.4.a.ii | Commercial / institutional: mobile | Table_3-2_33 | Tier 2 emission factor | Stage IIIA | Gasoline: two-stroke |  | NA | NMVOC |  | g/tonnes fuel |  |  |  | Winther 2016
| PM10 |  | petroleum gasoline |  | 1.A.4.a.ii | Commercial / institutional: mobile | Table_3-2_32 | Tier 2 emission factor | Stage II | Gasoline: two-stroke |  | NA | PM10 | 4299 | g/tonnes fuel |  |  |  | Winther 2016
| CO |  | petroleum gasoline |  | 1.A.4.a.ii | Commercial / institutional: mobile | Table_3-2_32 | Tier 2 emission factor | Stage II | Gasoline: two-stroke |  | NA | CO | 695237 | g/tonnes fuel |  |  |  | Winther 2016
| PM10 |  | petroleum gasoline |  | 1.A.4.a.ii | Commercial / institutional: mobile | Table_3-2_29 | Tier 2 emission factor | 1981-1990 | Gasoline: two-stroke |  | NA | PM10 | 4786 | g/tonnes fuel |  |  |  | Winther 2016
|  |  | petroleum gasoline |  | 1.A.4.a.ii | Commercial / institutional: mobile | Table_3-2_43 | Tier 2 emission factor | Stage IIIB | Gasoline: four-stroke |  | NA | NH3 |  | g/tonnes fuel |  |  |  | Winther 2016
| CO2 |  | petroleum gasoline |  | 1.A.4.a.ii | Commercial / institutional: mobile | Table_3-2_43 | Tier 2 emission factor | Stage IIIB | Gasoline: four-stroke |  | NA | CO2 |  | kg/tonnes fuel |  |  |  | Winther 2016
| PM25 |  | petroleum gasoline |  | 1.A.4.a.ii | Commercial / institutional: mobile | Table_3-2_42 | Tier 2 emission factor | Stage IIIA | Gasoline: four-stroke |  | NA | PM2.5 |  | g/tonnes fuel |  |  |  | Winther 2016
| PM10 |  | petroleum gasoline |  | 1.A.4.a.ii | Commercial / institutional: mobile | Table_3-2_42 | Tier 2 emission factor | Stage IIIA | Gasoline: four-stroke |  | NA | PM10 |  | g/tonnes fuel |  |  |  | Winther 2016
| VOC |  | petroleum gasoline |  | 1.A.4.a.ii | Commercial / institutional: mobile | Table_3-2_42 | Tier 2 emission factor | Stage IIIA | Gasoline: four-stroke |  | NA | NMVOC |  | g/tonnes fuel |  |  |  | Winther 2016
| PM25 |  | petroleum gasoline |  | 1.A.4.a.ii | Commercial / institutional: mobile | Table_3-2_45 | Tier 2 emission factor | Stage V | Gasoline: four-stroke |  | NA | PM2.5 | 159 | g/tonnes fuel |  |  |  | Winther 2016
| N2O |  | petroleum gasoline |  | 1.A.4.a.ii | Commercial / institutional: mobile | Table_3-2_32 | Tier 2 emission factor | Stage II | Gasoline: two-stroke |  | NA | N2O | 20 | g/tonnes fuel |  |  |  | Winther 2016
| CO |  | petroleum gasoline |  | 1.A.4.a.ii | Commercial / institutional: mobile | Table_3-2_45 | Tier 2 emission factor | Stage V | Gasoline: four-stroke |  | NA | CO | 778282 | g/tonnes fuel |  |  |  | Winther 2016
| N2O |  | petroleum gasoline |  | 1.A.4.a.ii | Commercial / institutional: mobile | Table_3-2_39 | Tier 2 emission factor | 1991-Stage I | Gasoline: four-stroke |  | NA | N2O | 59 | g/tonnes fuel |  |  |  | Winther 2016
| CO2 |  | petroleum gasoline |  | 1.A.4.a.ii | Commercial / institutional: mobile | Table_3-2_39 | Tier 2 emission factor | 1991-Stage I | Gasoline: four-stroke |  | NA | CO2 | 3197 | kg/tonnes fuel |  |  |  | Winther 2016
| CH4 |  | petroleum gasoline |  | 1.A.4.a.ii | Commercial / institutional: mobile | Table_3-2_38 | Tier 2 emission factor | 1981-1990 | Gasoline: four-stroke |  | NA | CH4 | 910 | g/tonnes fuel |  |  |  | Winther 2016
| BC |  | petroleum gasoline |  | 1.A.4.a.ii | Commercial / institutional: mobile | Table_3-2_40 | Tier 2 emission factor | Stage I | Gasoline: four-stroke |  | NA | BC | 8 | g/tonnes fuel |  |  |  | Winther 2016
| CO2 |  | petroleum gasoline |  | 1.A.4.a.ii | Commercial / institutional: mobile | Table_3-2_40 | Tier 2 emission factor | Stage I | Gasoline: four-stroke |  | NA | CO2 | 3197 | kg/tonnes fuel |  |  |  | Winther 2016
| CH4 |  | petroleum gasoline |  | 1.A.4.a.ii | Commercial / institutional: mobile | Table_3-2_41 | Tier 2 emission factor | Stage II | Gasoline: four-stroke |  | NA | CH4 | 568 | g/tonnes fuel |  |  |  | Winther 2016
|  |  | petroleum diesel |  | 1.A.4.a.ii | Commercial / institutional: mobile | Table_3-2_19 | Tier 2 emission factor | < 1981 | Diesel |  | NA | NH3 | 7 | g/tonnes fuel |  |  |  | Winther 2016
| CO |  | petroleum diesel |  | 1.A.4.a.ii | Commercial / institutional: mobile | Table_3-2_19 | Tier 2 emission factor | < 1981 | Diesel |  | NA | CO | 20690 | g/tonnes fuel |  |  |  | Winther 2016
|  |  | petroleum gasoline |  | 1.A.4.a.ii | Commercial / institutional: mobile | Table_3-1_08 | Tier 1 emission factor | NA | Gasoline |  | NA | Benzo(b)fluoranthene | 40 | µg/kg fuel |  |  |  | Winther 2016
|  |  | petroleum gasoline |  | 1.A.4.a.ii | Commercial / institutional: mobile | Table_3-1_08 | Tier 1 emission factor | NA | Gasoline |  | NA | Se | 0.01 | mg/kg fuel |  |  |  | Winther 2016
|  |  | petroleum gasoline |  | 1.A.4.a.ii | Commercial / institutional: mobile | Table_3-1_07 | Tier 1 emission factor | NA | Gasoline: two-stroke |  | NA | TSP | 3762 | g/tonnes fuel |  |  |  | Winther 2016
| VOC |  | petroleum diesel |  | 1.A.4.a.ii | Commercial / institutional: mobile | Table_3-2_21 | Tier 2 emission factor | 1991-Stage I | Diesel |  | NA | NMVOC | 5851 | g/tonnes fuel |  |  |  | Winther 2016
| CO2 |  | petroleum diesel |  | 1.A.4.a.ii | Commercial / institutional: mobile | Table_3-2_21 | Tier 2 emission factor | 1991-Stage I | Diesel |  | NA | CO2 | 3160 | kg/tonnes fuel |  |  |  | Winther 2016
| CO |  | petroleum diesel |  | 1.A.4.a.ii | Commercial / institutional: mobile | Table_3-2_20 | Tier 2 emission factor | 1981-1990 | Diesel |  | NA | CO | 18890 | g/tonnes fuel |  |  |  | Winther 2016
| PM10 |  | petroleum diesel |  | 1.A.4.a.ii | Commercial / institutional: mobile | Table_3-2_20 | Tier 2 emission factor | 1981-1990 | Diesel |  | NA | PM10 | 4308 | g/tonnes fuel |  |  |  | Winther 2016
|  |  | petroleum diesel |  | 1.A.4.a.ii | Commercial / institutional: mobile | Table_3-1_04 | Tier 1 emission factor | NA | Diesel |  | NA | Benzo(a)pyrene | 30 | µg/kg fuel |  |  |  | Winther 2016
|  |  | petroleum diesel |  | 1.A.4.a.ii | Commercial / institutional: mobile | Table_3-1_04 | Tier 1 emission factor | NA | Diesel |  | NA | Cr | 0.05 | mg/ kg fuel |  |  |  | Winther 2016
|  |  | petroleum diesel |  | 1.A.4.a.ii | Commercial / institutional: mobile | Table_3-1_04 | Tier 1 emission factor | NA | Diesel |  | NA | Cd | 0.01 | mg/kg fuel |  |  |  | Winther 2016
| BC |  | petroleum gasoline |  | 1.A.4.a.ii | Commercial / institutional: mobile | Table_3-1_06 | Tier 1 emission factor | NA | Gasoline: four-stroke |  | NA | BC | 8 | g/tonnes fuel |  |  |  | Winther 2016
| VOC |  | petroleum gasoline |  | 1.A.4.a.ii | Commercial / institutional: mobile | Table_3-1_06 | Tier 1 emission factor | NA | Gasoline: four-stroke |  | NA | NMVOC | 18893 | g/tonnes fuel |  |  |  | Winther 2016
| CH4 |  |  |  | 1.A.4.a.ii | Commercial / institutional: mobile | Table_3-1_05 | Tier 1 emission factor | NA | LPG |  | NA | CH4 | 354 | g/tonnes fuel |  |  |  | Winther 2016
| PM25 |  |  |  | 1.A.4.a.ii | Commercial / institutional: mobile | Table_3-1_05 | Tier 1 emission factor | NA | LPG |  | NA | PM2.5 | 225 | g/tonnes fuel |  |  |  | Winther 2016
| N2O |  |  |  | 1.A.4.a.ii | Commercial / institutional: mobile | Table_3-1_05 | Tier 1 emission factor | NA | LPG |  | NA | N2O | 161 | g/tonnes fuel |  |  |  | Winther 2016
| PM10 |  | petroleum diesel |  | 1.A.4.a.ii | Commercial / institutional: mobile | Table_3-2_26 | Tier 2 emission factor | Stage IV | Diesel |  | NA | PM10 | 98 | g/tonnes fuel |  |  |  | Winther 2016
| VOC |  | petroleum diesel |  | 1.A.4.a.ii | Commercial / institutional: mobile | Table_3-2_27 | Tier 2 emission factor | Stage V | Diesel |  | NA | NMVOC | 930 | g/tonnes fuel |  |  |  | Winther 2016
| CO2 |  | petroleum diesel |  | 1.A.4.a.ii | Commercial / institutional: mobile | Table_3-2_27 | Tier 2 emission factor | Stage V | Diesel |  | NA | CO2 | 3160 | kg/tonnes fuel |  |  |  | Winther 2016
| BC |  | petroleum diesel |  | 1.A.4.a.ii | Commercial / institutional: mobile | Table_3-1_03 | Tier 1 emission factor | NA | Diesel |  | NA | BC | 1306 | g/tonnes fuel |  |  |  | Winther 2016
| BC |  | petroleum diesel |  | 1.A.4.a.ii | Commercial / institutional: mobile | Table_3-2_27 | Tier 2 emission factor | Stage V | Diesel |  | NA | BC | 56 | g/tonnes fuel |  |  |  | Winther 2016
| N2O |  | petroleum diesel |  | 1.A.4.a.ii | Commercial / institutional: mobile | Table_3-2_26 | Tier 2 emission factor | Stage IV | Diesel |  | NA | N2O | 137 | g/tonnes fuel |  |  |  | Winther 2016
| BC |  | petroleum diesel |  | 1.A.4.a.ii | Commercial / institutional: mobile | Table_3-2_26 | Tier 2 emission factor | Stage IV | Diesel |  | NA | BC | 78 | g/tonnes fuel |  |  |  | Winther 2016
|  |  | petroleum diesel |  | 1.A.4.a.ii | Commercial / institutional: mobile | Table_3-2_26 | Tier 2 emission factor | Stage IV | Diesel |  | NA | TSP | 98 | g/tonnes fuel |  |  |  | Winther 2016
| CO2 |  | petroleum gasoline |  | 1.A.4.a.ii | Commercial / institutional: mobile | Table_3-2_29 | Tier 2 emission factor | 1981-1990 | Gasoline: two-stroke |  | NA | CO2 | 3197 | kg/tonnes fuel |  |  |  | Winther 2016
| CO |  | petroleum gasoline |  | 1.A.4.a.ii | Commercial / institutional: mobile | Table_3-2_29 | Tier 2 emission factor | 1981-1990 | Gasoline: two-stroke |  | NA | CO | 699494 | g/tonnes fuel |  |  |  | Winther 2016
| CH4 |  | petroleum gasoline |  | 1.A.4.a.ii | Commercial / institutional: mobile | Table_3-2_28 | Tier 2 emission factor | < 1981 | Gasoline: two-stroke |  | NA | CH4 | 22483 | g/tonnes fuel |  |  |  | Winther 2016
| N2O |  | petroleum diesel |  | 1.A.4.a.ii | Commercial / institutional: mobile | Table_3-2_23 | Tier 2 emission factor | Stage II | Diesel |  | NA | N2O | 136 | g/tonnes fuel |  |  |  | Winther 2016
| N2O |  | petroleum diesel |  | 1.A.4.a.ii | Commercial / institutional: mobile | Table_3-2_22 | Tier 2 emission factor | Stage I | Diesel |  | NA | N2O | 137 | g/tonnes fuel |  |  |  | Winther 2016
| CO2 |  | petroleum diesel |  | 1.A.4.a.ii | Commercial / institutional: mobile | Table_3-2_22 | Tier 2 emission factor | Stage I | Diesel |  | NA | CO2 | 3160 | kg/tonnes fuel |  |  |  | Winther 2016
| PM10 |  | petroleum diesel |  | 1.A.4.a.ii | Commercial / institutional: mobile | Table_3-2_25 | Tier 2 emission factor | Stage IIIB | Diesel |  | NA | PM10 | 98 | g/tonnes fuel |  |  |  | Winther 2016
|  |  | petroleum diesel |  | 1.A.4.a.ii | Commercial / institutional: mobile | Table_3-2_21 | Tier 2 emission factor | 1991-Stage I | Diesel |  | NA | TSP | 3642 | g/tonnes fuel |  |  |  | Winther 2016
| PM25 |  | petroleum diesel |  | 1.A.4.a.ii | Commercial / institutional: mobile | Table_3-2_21 | Tier 2 emission factor | 1991-Stage I | Diesel |  | NA | PM2.5 | 3642 | g/tonnes fuel |  |  |  | Winther 2016
| CO |  | petroleum diesel |  | 1.A.4.a.ii | Commercial / institutional: mobile | Table_3-2_25 | Tier 2 emission factor | Stage IIIB | Diesel |  | NA | CO | 6445 | g/tonnes fuel |  |  |  | Winther 2016
| CH4 |  | petroleum diesel |  | 1.A.4.a.ii | Commercial / institutional: mobile | Table_3-2_25 | Tier 2 emission factor | Stage IIIB | Diesel |  | NA | CH4 | 15 | g/tonnes fuel |  |  |  | Winther 2016
| BC |  | petroleum diesel |  | 1.A.4.a.ii | Commercial / institutional: mobile | Table_3-2_25 | Tier 2 emission factor | Stage IIIB | Diesel |  | NA | BC | 78 | g/tonnes fuel |  |  |  | Winther 2016
| NOx |  | petroleum diesel |  | 1.A.4.a.ii | Commercial / institutional: mobile | Table_3-2_24 | Tier 2 emission factor | Stage IIIA | Diesel |  | NA | NOx | 15653 | g/tonnes fuel |  |  |  | Winther 2016
|  |  | petroleum diesel |  | 1.A.4.a.ii | Commercial / institutional: mobile | Table_3-2_24 | Tier 2 emission factor | Stage IIIA | Diesel |  | NA | NH3 | 8 | g/tonnes fuel |  |  |  | Winther 2016
|  | Buildings |  |  | 1.A.4.b.i | Residential plants | Table_3-15 | Tier 2 emission factor | Small (single household scale, capacity <=50 kWth) boilers | Solid Fuel (not biomass) |  | NA | As | 5 | mg/GJ |  | 0.9 | 6 | Guidebook (2006) chapter B216
|  | Buildings |  |  | 1.A.4.b.i | Residential plants | Table_3-15 | Tier 2 emission factor | Small (single household scale, capacity <=50 kWth) boilers | Solid Fuel (not biomass) |  | NA | PCB | 170 | µg/GJ |  | 85 | 260 | Kakareka et al. (2004)
|  | Buildings |  |  | 1.A.4.b.i | Residential plants | Table_3-15 | Tier 2 emission factor | Small (single household scale, capacity <=50 kWth) boilers | Solid Fuel (not biomass) |  | NA | TSP | 261 | g/GJ |  | 130 | 400 | Tivari et al. (2012)
| VOC | Buildings |  |  | 1.A.4.b.i | Residential plants | Table_3-15 | Tier 2 emission factor | Small (single household scale, capacity <=50 kWth) boilers | Solid Fuel (not biomass) |  | NA | NMVOC | 174 | g/GJ | 0.00018358 | 87 | 260 | US EPA (1998)
|  | Buildings |  |  | 1.A.4.b.i | Residential plants | Table_3-15 | Tier 2 emission factor | Small (single household scale, capacity <=50 kWth) boilers | Solid Fuel (not biomass) |  | NA | Hg | 6 | mg/GJ |  | 3 | 7.2 | Guidebook (2006) chapter B216
|  | Buildings | biomass |  | 1.A.4.b.i | Residential plants | Table_3-40 | Tier 2 emission factor | Conventional stoves | Wood and similar wood waste |  | NA | Zn | 512 | mg/GJ |  | 80 | 1300 | Hedberg et al. (2002); Tissari et al. (2007); Struschka et al. (2008); Lamberg et al. (2011)
|  | Buildings | natural gas |  | 1.A.4.b.i | Residential plants | Table_3-16 | Tier 2 emission factor | Small (single household scale, capacity <=50 kWth) boilers | Natural Gas |  | NA | Cr | 0.00076 | mg/GJ |  | 0.00038 | 0.0015 | Nielsen et al. (2013)
|  | Buildings | natural gas |  | 1.A.4.b.i | Residential plants | Table_3-16 | Tier 2 emission factor | Small (single household scale, capacity <=50 kWth) boilers | Natural Gas |  | NA | Se | 0.011 | mg/GJ |  | 0.0038 | 0.011 | US EPA (1998)
|  | Buildings | natural gas |  | 1.A.4.b.i | Residential plants | Table_3-16 | Tier 2 emission factor | Small (single household scale, capacity <=50 kWth) boilers | Natural Gas |  | NA | Benzo(a)pyrene | 0.56 | µg/GJ |  | 0.19 | 0.56 | US EPA (1998)
| SOx | Buildings |  |  | 1.A.4.b.i | Residential plants | Table_3-12 | Tier 2 emission factor | Fireplaces, Saunas and Outdoor Heaters | Solid Fuel (not biomass) |  | NA | SOx | 500 | g/GJ | 0.00052753 | 300 | 700 | Guidebook (2006) chapter B216
| PM25 | Buildings | natural gas |  | 1.A.4.b.i | Residential plants | Table_3-16 | Tier 2 emission factor | Small (single household scale, capacity <=50 kWth) boilers | Natural Gas |  | NA | PM2.5 | 0.2 | g/GJ | 2.1101e-07 | 0.12 | 0.28 | *
|  | Buildings | biomass |  | 1.A.4.b.i | Residential plants | Table_3-40 | Tier 2 emission factor | Conventional stoves | Wood and similar wood waste |  | NA | NH3 | 70 | g/GJ |  | 35 | 140 | Roe et al. (2004)
|  | Buildings | biomass |  | 1.A.4.b.i | Residential plants | Table_3-40 | Tier 2 emission factor | Conventional stoves | Wood and similar wood waste |  | NA | Cd | 13 | mg/GJ |  | 0.5 | 87 | Hedberg et al. (2002); Struschka et al. (2008); Lamberg et al. (2011)
| NOx | Buildings | biomass |  | 1.A.4.b.i | Residential plants | Table_3-40 | Tier 2 emission factor | Conventional stoves | Wood and similar wood waste |  | NA | NOx | 50 | g/GJ | 5.2753e-05 | 30 | 150 | Pettersson et al. (2011)
| PM10 | Buildings | biomass |  | 1.A.4.b.i | Residential plants | Table_3-40 | Tier 2 emission factor | Conventional stoves | Wood and similar wood waste |  | NA | PM10 | 760 | g/GJ | 0.00080184 | 380 | 1520 | Alves et al. (2011); Glasius et al. (2005)
|  | Buildings | biomass |  | 1.A.4.b.i | Residential plants | Table_3-40 | Tier 2 emission factor | Conventional stoves | Wood and similar wood waste |  | NA | Cr | 23 | mg/GJ |  | 1 | 100 | Hedberg et al. (2002); Struschka et al. (2008)
|  | Buildings | biomass |  | 1.A.4.b.i | Residential plants | Table_3-40 | Tier 2 emission factor | Conventional stoves | Wood and similar wood waste |  | NA | Benzo(k)fluoranthene | 42 | mg/GJ |  | 4 | 420 | Goncalves et al. (2012); Tissari et al. (2007); Hedberg et al. (2002); Pettersson et al. (2011); Glasius et al. (2005); Paulrud et al. (2006); Johansson et al. (2003); Lamberg et al. (2011)
|  | Buildings |  |  | 1.A.4.b.i | Residential plants | Table_3-15 | Tier 2 emission factor | Small (single household scale, capacity <=50 kWth) boilers | Solid Fuel (not biomass) |  | NA | HCB | 0.62 | µg/GJ |  | 0.31 | 1.2 | Guidebook (2006) chapter B216
|  | Buildings | natural gas |  | 1.A.4.b.i | Residential plants | Table_3-13 | Tier 2 emission factor | Stoves, Fireplaces, Saunas and Outdoor Heaters | Natural Gas |  | NA | TSP | 2.2 | g/GJ |  | 1.3 | 3.1 | Zhang et al. (2000)
|  | Buildings |  |  | 1.A.4.b.i | Residential plants | Table_3-12 | Tier 2 emission factor | Fireplaces, Saunas and Outdoor Heaters | Solid Fuel (not biomass) |  | NA | TSP | 350 | g/GJ |  | 210 | 490 | Guidebook (2006) chapter B216
|  | Buildings | natural gas |  | 1.A.4.b.i | Residential plants | Table_3-16 | Tier 2 emission factor | Small (single household scale, capacity <=50 kWth) boilers | Natural Gas |  | NA | Indeno(1,2,3-cd)pyrene | 0.84 | µg/GJ |  | 0.28 | 0.84 | US EPA (1998)
|  | Buildings | natural gas |  | 1.A.4.b.i | Residential plants | Table_3-16 | Tier 2 emission factor | Small (single household scale, capacity <=50 kWth) boilers | Natural Gas |  | NA | Benzo(k)fluoranthene | 0.84 | µg/GJ |  | 0.28 | 0.84 | US EPA (1998)
|  | Buildings |  |  | 1.A.4.b.i | Residential plants | Table_3-12 | Tier 2 emission factor | Fireplaces, Saunas and Outdoor Heaters | Solid Fuel (not biomass) |  | NA | HCB | 0.62 | µg/GJ |  | 0.31 | 1.2 | Guidebook (2006) chapter B216
|  | Buildings |  |  | 1.A.4.b.i | Residential plants | Table_3-12 | Tier 2 emission factor | Fireplaces, Saunas and Outdoor Heaters | Solid Fuel (not biomass) |  | NA | Cu | 20 | mg/GJ |  | 12 | 28 | Guidebook (2006) chapter B216
|  | Buildings |  |  | 1.A.4.b.i | Residential plants | Table_3-12 | Tier 2 emission factor | Fireplaces, Saunas and Outdoor Heaters | Solid Fuel (not biomass) |  | NA | Zn | 200 | mg/GJ |  | 120 | 280 | Guidebook (2006) chapter B216
|  | Buildings |  |  | 1.A.4.b.i | Residential plants | Table_3-12 | Tier 2 emission factor | Fireplaces, Saunas and Outdoor Heaters | Solid Fuel (not biomass) |  | NA | Pb | 100 | mg/GJ |  | 60 | 140 | Guidebook (2006) chapter B216
|  | Buildings |  |  | 1.A.4.b.i | Residential plants | Table_3-14 | Tier 2 emission factor | Stoves | Solid Fuel (not biomass) |  | NA | As | 1.5 | mg/GJ |  | 0.9 | 6 | Guidebook (2006) chapter B216
| VOC | Buildings |  |  | 1.A.4.b.i | Residential plants | Table_3-14 | Tier 2 emission factor | Stoves | Solid Fuel (not biomass) |  | NA | NMVOC | 600 | g/GJ | 0.00063303 | 360 | 840 | Guidebook (2006) chapter B216
|  | Buildings | biomass |  | 1.A.4.b.i | Residential plants | Table_3-39 | Tier 2 emission factor | Open fireplaces | Wood |  | NA | Indeno(1,2,3-cd)pyrene | 71 | mg/GJ |  | 7 | 710 | Goncalves et al. (2012); Tissari et al. (2007); Hedberg et al. (2002); Pettersson et al. (2011); Glasius et al. (2005); Paulrud et al. (2006); Johansson et al. (2003); Lamberg et al. (2011)
|  | Buildings |  |  | 1.A.4.b.i | Residential plants | Table_3-14 | Tier 2 emission factor | Stoves | Solid Fuel (not biomass) |  | NA | PCDD/F | 1000 | ng I-TEQ/GJ |  | 300 | 1200 | Guidebook (2006) chapter B216
|  | Buildings |  |  | 1.A.4.b.i | Residential plants | Table_3-14 | Tier 2 emission factor | Stoves | Solid Fuel (not biomass) |  | NA | Benzo(a)pyrene | 250 | mg/GJ |  | 150 | 324 | Guidebook (2006) chapter B216
|  | Buildings | biomass |  | 1.A.4.b.i | Residential plants | Table_3-39 | Tier 2 emission factor | Open fireplaces | Wood |  | NA | Cd | 13 | mg/GJ |  | 0.5 | 87 | Hedberg et al. (2002); Struschka et al. (2008); Lamberg et al. (2011)
| BC | Buildings | biomass |  | 1.A.4.b.i | Residential plants | Table_3-39 | Tier 2 emission factor | Open fireplaces | Wood |  | NA | BC | 7 | % of PM2.5 |  | 2 | 18 | Alves et al. (2011); Goncalves et al. (2011); Fernandes et al. (2011); Bølling et al. (2009); Fine et al. (2002); Kupiainen & Klimont; IIASA (2004)
|  | Buildings | natural gas |  | 1.A.4.b.i | Residential plants | Table_3-30 | Tier 2 emission factor | Stationary reciprocating engines | Natural Gas |  | NA | Indeno(1,2,3-cd)pyrene | 1.8 | µg/GJ |  | 0.36 | 9 | Nielsen et al. (2010)
|  | Buildings | natural gas |  | 1.A.4.b.i | Residential plants | Table_3-30 | Tier 2 emission factor | Stationary reciprocating engines | Natural Gas |  | NA | Ni | 0.05 | mg/GJ |  | 0.025 | 0.1 | Nielsen et al. (2010)
|  | Buildings | kerosene |  | 1.A.4.b.i | Residential plants | Table_3-31 | Tier 2 emission factor | Reciprocating Engines | Gas Oil |  | NA | Hg | 0.11 | mg/GJ |  | 0.055 | 0.22 | Nielsen et al. (2010)
|  | Buildings | kerosene |  | 1.A.4.b.i | Residential plants | Table_3-31 | Tier 2 emission factor | Reciprocating Engines | Gas Oil |  | NA | Pb | 0.15 | mg/GJ |  | 0.075 | 0.3 | Nielsen et al. (2010)
|  | Buildings | kerosene |  | 1.A.4.b.i | Residential plants | Table_3-31 | Tier 2 emission factor | Reciprocating Engines | Gas Oil |  | NA | As | 0.06 | mg/GJ |  | 0.03 | 0.12 | Nielsen et al. (2010)
|  | Buildings | kerosene |  | 1.A.4.b.i | Residential plants | Table_3-29 | Tier 2 emission factor | Gas Turbines | Gas Oil |  | NA | Cd | 0.001 | mg/GJ |  | 0.00025 | 0.001 | Pulles et al. (2012)
| VOC | Buildings | kerosene |  | 1.A.4.b.i | Residential plants | Table_3-31 | Tier 2 emission factor | Reciprocating Engines | Gas Oil |  | NA | NMVOC | 50 | g/GJ | 5.2753e-05 | 30 | 70 | BUWAL (2001)
| SOx | Buildings | kerosene |  | 1.A.4.b.i | Residential plants | Table_3-31 | Tier 2 emission factor | Reciprocating Engines | Gas Oil |  | NA | SOx | 48 | g/GJ | 5.0643e-05 | 29 | 67 | BUWAL (2001)
|  | Buildings | kerosene |  | 1.A.4.b.i | Residential plants | Table_3-31 | Tier 2 emission factor | Reciprocating Engines | Gas Oil |  | NA | TSP | 30 | g/GJ |  | 18 | 42 | BUWAL (2001)
| PM10 | Buildings | kerosene |  | 1.A.4.b.i | Residential plants | Table_3-31 | Tier 2 emission factor | Reciprocating Engines | Gas Oil |  | NA | PM10 | 30 | g/GJ | 3.1652e-05 | 18 | 42 | BUWAL (2001)
| CO | Buildings | kerosene |  | 1.A.4.b.i | Residential plants | Table_3-31 | Tier 2 emission factor | Reciprocating Engines | Gas Oil |  | NA | CO | 130 | g/GJ | 0.00013716 | 78 | 182 | Nielsen et al. (2010)
| SOx | Buildings | kerosene |  | 1.A.4.b.i | Residential plants | Table_3-31 | Tier 2 emission factor | Reciprocating Engines | Gas Oil |  | NA | SOx | 48 | g/GJ | 5.0643e-05 | 29 | 67 | BUWAL (2001)
|  | Buildings | kerosene |  | 1.A.4.b.i | Residential plants | Table_3-29 | Tier 2 emission factor | Gas Turbines | Gas Oil |  | NA | Ni | 0.005 | mg/GJ |  | 0.0025 | 0.01 | Pulles et al. (2012)
|  | Buildings | kerosene |  | 1.A.4.b.i | Residential plants | Table_3-29 | Tier 2 emission factor | Gas Turbines | Gas Oil |  | NA | Ni | 0.005 | mg/GJ |  | 0.0025 | 0.01 | Pulles et al. (2012)
|  | Buildings | kerosene |  | 1.A.4.b.i | Residential plants | Table_3-29 | Tier 2 emission factor | Gas Turbines | Gas Oil |  | NA | Se | 0.002 | mg/GJ |  | 0.0005 | 0.002 | Pulles et al. (2012)
|  | Buildings | kerosene |  | 1.A.4.b.i | Residential plants | Table_3-29 | Tier 2 emission factor | Gas Turbines | Gas Oil |  | NA | Zn | 0.42 | mg/GJ |  | 0.21 | 0.84 | Pulles et al. (2012)
|  | Buildings | kerosene |  | 1.A.4.b.i | Residential plants | Table_3-29 | Tier 2 emission factor | Gas Turbines | Gas Oil |  | NA | PCDD/F | 1.8 | ng I-TEQ/GJ |  | 0.4 | 9 | Pfeiffer et al. (2000)
|  | Buildings | kerosene |  | 1.A.4.b.i | Residential plants | Table_3-29 | Tier 2 emission factor | Gas Turbines | Gas Oil |  | NA | Ni | 0.005 | mg/GJ |  | 0.0025 | 0.01 | Pulles et al. (2012)
| CO | Buildings | natural gas |  | 1.A.4.b.i | Residential plants | Table_3-30 | Tier 2 emission factor | Stationary reciprocating engines | Natural Gas |  | NA | CO | 56 | g/GJ | 5.9083e-05 | 34 | 78 | Nielsen et al. (2010)
| BC | Buildings | kerosene |  | 1.A.4.b.i | Residential plants | Table_3-29 | Tier 2 emission factor | Gas Turbines | Gas Oil |  | NA | BC | 33.5 | % of PM2.5 |  | 20.1 | 46.9 | Hildemann et al. (1991), Bond et al. (2006)
|  | Buildings | kerosene |  | 1.A.4.b.i | Residential plants | Table_3-29 | Tier 2 emission factor | Gas Turbines | Gas Oil |  | NA | Cu | 0.13 | mg/GJ |  | 0.065 | 0.26 | Pulles et al. (2012)
|  | Buildings | natural gas |  | 1.A.4.b.i | Residential plants | Table_3-30 | Tier 2 emission factor | Stationary reciprocating engines | Natural Gas |  | NA | Hg | 0.1 | mg/GJ |  | 0.025 | 0.1 | Nielsen et al. (2010)
|  | Buildings | natural gas |  | 1.A.4.b.i | Residential plants | Table_3-30 | Tier 2 emission factor | Stationary reciprocating engines | Natural Gas |  | NA | Hg | 0.1 | mg/GJ |  | 0.025 | 0.1 | Nielsen et al. (2010)
| CO | Buildings | natural gas |  | 1.A.4.b.i | Residential plants | Table_3-30 | Tier 2 emission factor | Stationary reciprocating engines | Natural Gas |  | NA | CO | 56 | g/GJ | 5.9083e-05 | 34 | 78 | Nielsen et al. (2010)
| SOx | Buildings | natural gas |  | 1.A.4.b.i | Residential plants | Table_3-30 | Tier 2 emission factor | Stationary reciprocating engines | Natural Gas |  | NA | SOx | 0.5 | g/GJ | 5.2753e-07 | 0.05 | 1 | BUWAL (2001)
| SOx | Buildings | natural gas |  | 1.A.4.b.i | Residential plants | Table_3-30 | Tier 2 emission factor | Stationary reciprocating engines | Natural Gas |  | NA | SOx | 0.5 | g/GJ | 5.2753e-07 | 0.05 | 1 | BUWAL (2001)
|  | Buildings | natural gas |  | 1.A.4.b.i | Residential plants | Table_3-30 | Tier 2 emission factor | Stationary reciprocating engines | Natural Gas |  | NA | TSP | 2 | g/GJ |  | 1 | 3 | BUWAL (2001)
| PM10 | Buildings | natural gas |  | 1.A.4.b.i | Residential plants | Table_3-30 | Tier 2 emission factor | Stationary reciprocating engines | Natural Gas |  | NA | PM10 | 2 | g/GJ | 2.1101e-06 | 1 | 3 | BUWAL (2001)
| PM10 | Buildings | natural gas |  | 1.A.4.b.i | Residential plants | Table_3-30 | Tier 2 emission factor | Stationary reciprocating engines | Natural Gas |  | NA | PM10 | 2 | g/GJ | 2.1101e-06 | 1 | 3 | BUWAL (2001)
x | PM10 | Buildings | biomass |  | 1.A.4.b.i | Residential plants | Table_3-6 | Tier 1 emission factor | NA | Biomass |  | NA | PM10 | 760 | g/GJ | 0.00080184 | 380 | 1520 | Alves et al. (2011); Glasius et al. (2005)
|  | Buildings | biomass |  | 1.A.4.b.i | Residential plants | Table_3-6 | Tier 1 emission factor | NA | Biomass |  | NA | Hg | 0.56 | mg/GJ |  | 0.2 | 1 | Struschka et al. (2008)
|  | Buildings | kerosene |  | 1.A.4.b.i | Residential plants | Table_3-31 | Tier 2 emission factor | Reciprocating Engines | Gas Oil |  | NA | Cr | 0.2 | mg/GJ |  | 0.1 | 0.4 | Nielsen et al. (2010)
x | PM25 | Buildings | biomass |  | 1.A.4.b.i | Residential plants | Table_3-6 | Tier 1 emission factor | NA | Biomass |  | NA | PM2.5 | 740 | g/GJ | 0.00078074 | 370 | 1480 | Alves et al. (2011); Glasius et al. (2005)
|  | Buildings | kerosene |  | 1.A.4.b.i | Residential plants | Table_3-5 | Tier 1 emission factor | NA | 'Other' Liquid Fuels |  | NA | Cr | 0.2 | mg/GJ |  | 0.1 | 0.4 | Average of Tier 2 EFs for residential liquid fuel combustion for all technologies
| PM25 | Buildings | biomass |  | 1.A.4.b.i | Residential plants | Table_3-49_03 | Tier 2 emission factor | Residential - High-efficiency stoves | Wood |  | NA | PM2.5 | 140 | g/GJ | 0.00014771 |  |  | Denier van der Gon et al. (2015) applied on EFs in Table 3.41
| PM25 | Buildings | biomass |  | 1.A.4.b.i | Residential plants | Table_3-49_04 | Tier 2 emission factor | Residential - Advanced/ecolabelled stoves and boilers | Wood |  | NA | PM2.5 | 47 | g/GJ | 4.9588e-05 |  |  | Denier van der Gon et al. (2015) applied on EFs in Table 3.42
|  | Buildings | biomass |  | 1.A.4.b.i | Residential plants | Table_3-6 | Tier 1 emission factor | NA | Biomass |  | NA | Pb | 27 | mg/GJ |  | 0.5 | 118 | Hedberg et al. (2002); Tissari et al. (2007); Struschka et al. (2008); Lamberg et al. (2011)
| BC | Buildings | biomass |  | 1.A.4.b.i | Residential plants | Table_3-49_02 | Tier 2 emission factor | Residential - Conventional stoves | Wood |  | NA | BC | 53 | % of PM2.5 |  |  |  | Denier van der Gon et al. (2015) applied on EFs in Table 3.40
| PM25 | Buildings | biomass |  | 1.A.4.b.i | Residential plants | Table_3-49_05 | Tier 2 emission factor | Residential - Conventional boilers < 50 kW | Wood |  | NA | PM2.5 | 140 | g/GJ | 0.00014771 |  |  | Denier van der Gon et al. (2015) applied on EFs in Table 3.43
|  | Buildings | biomass |  | 1.A.4.b.i | Residential plants | Table_3-6 | Tier 1 emission factor | NA | Biomass |  | NA | Benzo(a)pyrene | 121 | mg/GJ |  | 12 | 1210 | Goncalves et al. (2012); Tissari et al. (2007); Hedberg et al. (2002); Pettersson et al. (2011); Glasius et al. (2005); Paulrud et al. (2006); Johansson et al. (2003); Lamberg et al. (2011)
| BC | Buildings | biomass |  | 1.A.4.b.i | Residential plants | Table_3-49_01 | Tier 2 emission factor | Residential - Open fireplace | Wood |  | NA | BC | 24 | % of PM2.5 |  |  |  | Denier van der Gon et al. (2015) applied on EFs in Table 3.39
| PM25 | Buildings | biomass |  | 1.A.4.b.i | Residential plants | Table_3-49_02 | Tier 2 emission factor | Residential - Conventional stoves | Wood |  | NA | PM2.5 | 140 | g/GJ | 0.00014771 |  |  | Denier van der Gon et al. (2015) applied on EFs in Table 3.40
|  | Buildings | kerosene |  | 1.A.4.b.i | Residential plants | Table_3-31 | Tier 2 emission factor | Reciprocating Engines | Gas Oil |  | NA | Indeno(1,2,3-cd)pyrene | 1.5 | µg/GJ |  | 0.15 | 1.5 | Nielsen et al. (2010)
|  | Buildings | kerosene |  | 1.A.4.b.i | Residential plants | Table_3-31 | Tier 2 emission factor | Reciprocating Engines | Gas Oil |  | NA | PCDD/F | 0.99 | ng I-TEQ/GJ |  | 0.2 | 5 | Nielsen et al. (2010)
|  | Buildings | kerosene |  | 1.A.4.b.i | Residential plants | Table_3-31 | Tier 2 emission factor | Reciprocating Engines | Gas Oil |  | NA | Se | 0.22 | mg/GJ |  | 0.11 | 0.44 | Nielsen et al. (2010)
|  | Buildings | kerosene |  | 1.A.4.b.i | Residential plants | Table_3-31 | Tier 2 emission factor | Reciprocating Engines | Gas Oil |  | NA | Se | 0.22 | mg/GJ |  | 0.11 | 0.44 | Nielsen et al. (2010)
|  | Buildings | LPG propane or butane |  | 1.A.4.b.i | Residential plants | Table_3-4 | Tier 1 emission factor | NA | Gaseous Fuels |  | NA | Benzo(a)pyrene | 0.56 | µg/GJ |  | 0.19 | 0.56 | Average of Tier 2 EFs for residential gaseous fuel combustion for all technologies
x | NOx | Buildings | kerosene |  | 1.A.4.b.i | Residential plants | Table_3-5 | Tier 1 emission factor | NA | 'Other' Liquid Fuels |  | NA | NOx | 51 | g/GJ | 5.3808e-05 | 31 | 72 | Average of Tier 2 EFs for residential liquid fuel combustion for all technologies
x | CO | Buildings | kerosene |  | 1.A.4.b.i | Residential plants | Table_3-5 | Tier 1 emission factor | NA | 'Other' Liquid Fuels |  | NA | CO | 57 | g/GJ | 6.0138e-05 | 34 | 80 | Average of Tier 2 EFs for residential liquid fuel combustion for all technologies
x | SOx | Buildings | kerosene |  | 1.A.4.b.i | Residential plants | Table_3-5 | Tier 1 emission factor | NA | 'Other' Liquid Fuels |  | NA | SOx | 70 | g/GJ | 7.3854e-05 | 42 | 97 | Average of Tier 2 EFs for residential liquid fuel combustion for all technologies
|  | Buildings | kerosene |  | 1.A.4.b.i | Residential plants | Table_3-31 | Tier 2 emission factor | Reciprocating Engines | Gas Oil |  | NA | PCB | 0.13 | ng/GJ |  | 0.013 | 0.13 | Nielsen et al. (2010)
|  | Buildings | kerosene |  | 1.A.4.b.i | Residential plants | Table_3-31 | Tier 2 emission factor | Reciprocating Engines | Gas Oil |  | NA | PCB | 0.13 | ng/GJ |  | 0.013 | 0.13 | Nielsen et al. (2010)
|  | Buildings | kerosene |  | 1.A.4.b.i | Residential plants | Table_3-31 | Tier 2 emission factor | Reciprocating Engines | Gas Oil |  | NA | HCB | 0.22 | µg/GJ |  | 0.022 | 0.22 | Nielsen et al. (2010)
x | VOC | Buildings | LPG propane or butane |  | 1.A.4.b.i | Residential plants | Table_3-4 | Tier 1 emission factor | NA | Gaseous Fuels |  | NA | NMVOC | 1.9 | g/GJ | 2.0046e-06 | 1.1 | 2.6 | Average of Tier 2 EFs for residential gaseous fuel combustion for all technologies
|  | Buildings | coal |  | 1.A.4.b.i | Residential plants | Table_3-19 | Tier 2 emission factor | Advanced coal combustion techniques <1MWth - Advanced stove | Coal Fuels |  | NA | Benzo(b)fluoranthene | 180 | mg/GJ |  | 17 | 200 | Guidebook (2006) chapter B216
|  | Buildings | biomass |  | 1.A.4.b.i | Residential plants | Table_3-41 | Tier 2 emission factor | Energy efficient stoves | Wood |  | NA | Cd | 13 | mg/GJ |  | 0.5 | 87 | Hedberg et al. (2002); Struschka et al. (2008); Lamberg et al. (2011)
|  | Buildings | biomass |  | 1.A.4.b.i | Residential plants | Table_3-41 | Tier 2 emission factor | Energy efficient stoves | Wood |  | NA | Indeno(1,2,3-cd)pyrene | 71 | mg/GJ |  | 7 | 710 | Goncalves et al. (2012); Tissari et al. (2007); Hedberg et al. (2002); Pettersson et al. (2011); Glasius et al. (2005); Paulrud et al. (2006); Johansson et al. (2003); Lamberg et al. (2011)
|  | Buildings | biomass |  | 1.A.4.b.i | Residential plants | Table_3-41 | Tier 2 emission factor | Energy efficient stoves | Wood |  | NA | PCB | 0.03 | µg/GJ |  | 0.003 | 0.3 | Hedman et al. (2006)
|  | Buildings | biomass |  | 1.A.4.b.i | Residential plants | Table_3-42 | Tier 2 emission factor | Advanced / ecolabelled stoves and boilers | Wood |  | NA | Cd | 13 | mg/GJ |  | 0.5 | 87 | Hedberg et al. (2002); Struschka et al. (2008); Lamberg et al. (2011)
|  | Buildings | biomass |  | 1.A.4.b.i | Residential plants | Table_3-42 | Tier 2 emission factor | Advanced / ecolabelled stoves and boilers | Wood |  | NA | Zn | 512 | mg/GJ |  | 80 | 1300 | Hedberg et al. (2002); Tissari et al. (2007); Struschka et al. (2008); Lamberg et al. (2011)
| SOx | Buildings | biomass |  | 1.A.4.b.i | Residential plants | Table_3-44 | Tier 2 emission factor | Pellet stoves and boilers | Wood |  | NA | SOx | 11 | g/GJ | 1.1606e-05 | 8 | 40 | US EPA (1996) AP-42, Chapter 1.9
|  | Buildings | biomass |  | 1.A.4.b.i | Residential plants | Table_3-44 | Tier 2 emission factor | Pellet stoves and boilers | Wood |  | NA | NH3 | 12 | g/GJ |  | 6 | 24 | Roe et al. (2004)
|  | Buildings | biomass |  | 1.A.4.b.i | Residential plants | Table_3-42 | Tier 2 emission factor | Advanced / ecolabelled stoves and boilers | Wood |  | NA | Benzo(b)fluoranthene | 16 | mg/GJ |  | 8 | 32 | Boman et al. (2011); Johansson et al. (2004)
| VOC | Buildings | biomass |  | 1.A.4.b.i | Residential plants | Table_3-42 | Tier 2 emission factor | Advanced / ecolabelled stoves and boilers | Wood |  | NA | NMVOC | 250 | g/GJ | 0.00026376 | 20 | 500 | EMEP/EEA Guidebook 2009
| PM10 | Buildings | biomass |  | 1.A.4.b.i | Residential plants | Table_3-42 | Tier 2 emission factor | Advanced / ecolabelled stoves and boilers | Wood |  | NA | PM10 | 95 | g/GJ | 0.00010023 | 19 | 238 | Johansson et al.(2003); Goncalves et al. (2010); Schmidl et al. (2011) 2)
|  | Buildings | coal |  | 1.A.4.b.i | Residential plants | Table_3-19 | Tier 2 emission factor | Advanced coal combustion techniques <1MWth - Advanced stove | Coal Fuels |  | NA | Zn | 200 | mg/GJ |  | 120 | 300 | Guidebook (2006) chapter B216
|  | Buildings | kerosene |  | 1.A.4.b.i | Residential plants | Table_3-17 | Tier 2 emission factor | Stoves | Gas Oil |  | NA | Ni | 0.005 | mg/GJ |  | 0.0025 | 0.01 | Pulles et al. (2012)
| PM10 | Buildings | kerosene |  | 1.A.4.b.i | Residential plants | Table_3-18 | Tier 2 emission factor | Small (single household scale, capacity <=50 kWth) boilers | Gas Oil |  | NA | PM10 | 1.5 | g/GJ | 1.5826e-06 | 1 | 2 | *
|  | Buildings | kerosene |  | 1.A.4.b.i | Residential plants | Table_3-17 | Tier 2 emission factor | Stoves | Gas Oil |  | NA | Se | 0.002 | mg/GJ |  | 0.0005 | 0.002 | Pulles et al. (2012)
| NOx | Buildings | kerosene |  | 1.A.4.b.i | Residential plants | Table_3-17 | Tier 2 emission factor | Stoves | Gas Oil |  | NA | NOx | 34 | g/GJ | 3.5872e-05 | 20 | 48 | UBA (2008)
|  | Buildings | kerosene |  | 1.A.4.b.i | Residential plants | Table_3-17 | Tier 2 emission factor | Stoves | Gas Oil |  | NA | Zn | 0.42 | mg/GJ |  | 0.21 | 0.84 | Pulles et al. (2012)
|  | Buildings | kerosene |  | 1.A.4.b.i | Residential plants | Table_3-17 | Tier 2 emission factor | Stoves | Gas Oil |  | NA | Hg | 0.12 | mg/GJ |  | 0.03 | 0.12 | Pulles et al. (2012)
|  | Buildings | kerosene |  | 1.A.4.b.i | Residential plants | Table_3-17 | Tier 2 emission factor | Stoves | Gas Oil |  | NA | As | 0.002 | mg/GJ |  | 0.0005 | 0.002 | Pulles et al. (2012)
|  | Buildings | coal |  | 1.A.4.b.i | Residential plants | Table_3-19 | Tier 2 emission factor | Advanced coal combustion techniques <1MWth - Advanced stove | Coal Fuels |  | NA | Indeno(1,2,3-cd)pyrene | 80 | mg/GJ |  | 6 | 100 | Guidebook (2006) chapter B216
|  | Buildings | kerosene |  | 1.A.4.b.i | Residential plants | Table_3-18 | Tier 2 emission factor | Small (single household scale, capacity <=50 kWth) boilers | Gas Oil |  | NA | Benzo(b)fluoranthene | 40 | mg/GJ |  | 8 | 60 | Berdowski et al. (1995)
|  | Buildings | natural gas |  | 1.A.4.b.i | Residential plants | Table_3-28 | Tier 2 emission factor | Gas Turbines | Natural Gas |  | NA | Cd | 0.00025 | mg/GJ |  | 0.00013 | 0.0005 | Nielsen et al. (2013)
|  | Buildings | natural gas |  | 1.A.4.b.i | Residential plants | Table_3-28 | Tier 2 emission factor | Gas Turbines | Natural Gas |  | NA | Se | 0.011 | mg/GJ |  | 0.0037 | 0.034 | US EPA (1998)
|  | Buildings | natural gas |  | 1.A.4.b.i | Residential plants | Table_3-28 | Tier 2 emission factor | Gas Turbines | Natural Gas |  | NA | Se | 0.011 | mg/GJ |  | 0.0037 | 0.034 | US EPA (1998)
|  | Buildings | natural gas |  | 1.A.4.b.i | Residential plants | Table_3-28 | Tier 2 emission factor | Gas Turbines | Natural Gas |  | NA | Benzo(a)pyrene | 0.56 | µg/GJ |  | 0.19 | 0.56 | US EPA (1998)
|  | Buildings | natural gas |  | 1.A.4.b.i | Residential plants | Table_3-28 | Tier 2 emission factor | Gas Turbines | Natural Gas |  | NA | Benzo(b)fluoranthene | 0.84 | µg/GJ |  | 0.28 | 0.84 | US EPA (1998)
|  | Buildings | natural gas |  | 1.A.4.b.i | Residential plants | Table_3-28 | Tier 2 emission factor | Gas Turbines | Natural Gas |  | NA | Hg | 0.1 | mg/GJ |  | 0.0013 | 0.68 | Nielsen et al. (2010)
|  | Buildings | natural gas |  | 1.A.4.b.i | Residential plants | Table_3-28 | Tier 2 emission factor | Gas Turbines | Natural Gas |  | NA | Hg | 0.1 | mg/GJ |  | 0.0013 | 0.68 | Nielsen et al. (2010)
|  | Buildings | natural gas |  | 1.A.4.b.i | Residential plants | Table_3-28 | Tier 2 emission factor | Gas Turbines | Natural Gas |  | NA | As | 0.12 | mg/GJ |  | 0.06 | 0.24 | Nielsen et al. (2013)
|  | Buildings | natural gas |  | 1.A.4.b.i | Residential plants | Table_3-28 | Tier 2 emission factor | Gas Turbines | Natural Gas |  | NA | Indeno(1,2,3-cd)pyrene | 0.84 | µg/GJ |  | 0.28 | 0.84 | US EPA (1998)
|  | Buildings | natural gas |  | 1.A.4.b.i | Residential plants | Table_3-28 | Tier 2 emission factor | Gas Turbines | Natural Gas |  | NA | Cu | 7.6e-05 | mg/GJ |  | 3.8e-05 | 0.00015 | Nielsen et al. (2013)
|  | Buildings | kerosene |  | 1.A.4.b.i | Residential plants | Table_3-29 | Tier 2 emission factor | Gas Turbines | Gas Oil |  | NA | TSP | 9.5 | g/GJ |  | 6 | 13 | Nielsen et al. (2010)
|  | Buildings | kerosene |  | 1.A.4.b.i | Residential plants | Table_3-29 | Tier 2 emission factor | Gas Turbines | Gas Oil |  | NA | Pb | 0.012 | mg/GJ |  | 0.006 | 0.024 | Pulles et al. (2012)
| PM10 | Buildings | kerosene |  | 1.A.4.b.i | Residential plants | Table_3-29 | Tier 2 emission factor | Gas Turbines | Gas Oil |  | NA | PM10 | 9.5 | g/GJ | 1.0023e-05 | 6 | 13 | **
|  | Buildings | natural gas |  | 1.A.4.b.i | Residential plants | Table_3-28 | Tier 2 emission factor | Gas Turbines | Natural Gas |  | NA | PCDD/F | 0.5 | ng I-TEQ/GJ |  | 0.3 | 0.8 | UNEP (2005)
| BC | Buildings | natural gas |  | 1.A.4.b.i | Residential plants | Table_3-28 | Tier 2 emission factor | Gas Turbines | Natural Gas |  | NA | BC | 2.5 | % of PM2.5 |  | 1.5 | 3.5 | England et al. (2004), Wien et al. (2004), US EPA (2011)
|  | Buildings | natural gas |  | 1.A.4.b.i | Residential plants | Table_3-28 | Tier 2 emission factor | Gas Turbines | Natural Gas |  | NA | PCDD/F | 0.5 | ng I-TEQ/GJ |  | 0.3 | 0.8 | UNEP (2005)
| NOx | Buildings | kerosene |  | 1.A.4.b.i | Residential plants | Table_3-29 | Tier 2 emission factor | Gas Turbines | Gas Oil |  | NA | NOx | 83 | g/GJ | 8.757e-05 | 50 | 116 | Nielsen et al. (2010)
| NOx | Buildings | kerosene |  | 1.A.4.b.i | Residential plants | Table_3-29 | Tier 2 emission factor | Gas Turbines | Gas Oil |  | NA | NOx | 83 | g/GJ | 8.757e-05 | 50 | 116 | Nielsen et al. (2010)
|  | Buildings | coal |  | 1.A.4.b.i | Residential plants | Table_3-3 | Tier 1 emission factor | NA | Hard Coal and Brown Coal |  | NA | Hg | 5.1 | mg/GJ |  | 3 | 6 | Guidebook (2006) chapter B216
|  | Buildings | coal |  | 1.A.4.b.i | Residential plants | Table_3-3 | Tier 1 emission factor | NA | Hard Coal and Brown Coal |  | NA | PCB | 170 | µg/GJ |  | 85 | 260 | Kakareka et al. (2004)
|  | Buildings | coal |  | 1.A.4.b.i | Residential plants | Table_3-3 | Tier 1 emission factor | NA | Hard Coal and Brown Coal |  | NA | Cd | 1.5 | mg/GJ |  | 0.5 | 3 | Guidebook (2006) chapter B216
|  | Buildings | coal |  | 1.A.4.b.i | Residential plants | Table_3-3 | Tier 1 emission factor | NA | Hard Coal and Brown Coal |  | NA | As | 2.5 | mg/GJ |  | 1.5 | 5 | Guidebook (2006) chapter B216
|  | Buildings | coal |  | 1.A.4.b.i | Residential plants | Table_3-3 | Tier 1 emission factor | NA | Hard Coal and Brown Coal |  | NA | Ni | 12.7 | mg/GJ |  | 10 | 20 | Guidebook (2006) chapter B216
|  | Buildings | natural gas |  | 1.A.4.b.i | Residential plants | Table_3-28 | Tier 2 emission factor | Gas Turbines | Natural Gas |  | NA | Cd | 0.00025 | mg/GJ |  | 0.00013 | 0.0005 | Nielsen et al. (2013)
x | VOC | Buildings | coal |  | 1.A.4.b.i | Residential plants | Table_3-3 | Tier 1 emission factor | NA | Hard Coal and Brown Coal |  | NA | NMVOC | 484 | g/GJ | 0.00051065 | 250 | 840 | Guidebook (2006) chapter B216
|  | Buildings | biomass |  | 1.A.4.b.i | Residential plants | Table_3-44 | Tier 2 emission factor | Pellet stoves and boilers | Wood |  | NA | Benzo(b)fluoranthene | 16 | mg/GJ |  | 8 | 32 | Boman et al. (2011); Johansson et al. (2004)
| SOx | Buildings | natural gas |  | 1.A.4.b.i | Residential plants | Table_3-28 | Tier 2 emission factor | Gas Turbines | Natural Gas |  | NA | SOx | 0.5 | g/GJ | 5.2753e-07 | 0.3 | 0.7 | BUWAL (2001)
| PM10 | Buildings | natural gas |  | 1.A.4.b.i | Residential plants | Table_3-28 | Tier 2 emission factor | Gas Turbines | Natural Gas |  | NA | PM10 | 0.2 | g/GJ | 2.1101e-07 | 0.12 | 0.28 | BUWAL (2001)
|  | Buildings | natural gas |  | 1.A.4.b.i | Residential plants | Table_3-28 | Tier 2 emission factor | Gas Turbines | Natural Gas |  | NA | Pb | 0.0015 | mg/GJ |  | 0.00075 | 0.003 | Nielsen et al. (2013)
| CO | Buildings | natural gas |  | 1.A.4.b.i | Residential plants | Table_3-28 | Tier 2 emission factor | Gas Turbines | Natural Gas |  | NA | CO | 4.8 | g/GJ | 5.0643e-06 | 1.8 | 42 | Nielsen et al. (2010)
|  | Buildings | coal |  | 1.A.4.b.i | Residential plants | Table_3-3 | Tier 1 emission factor | NA | Hard Coal and Brown Coal |  | NA | Indeno(1,2,3-cd)pyrene | 110 | mg/GJ |  | 48 | 144 | Guidebook (2006) chapter B216
| NOx | Buildings | natural gas |  | 1.A.4.b.i | Residential plants | Table_3-28 | Tier 2 emission factor | Gas Turbines | Natural Gas |  | NA | NOx | 48 | g/GJ | 5.0643e-05 | 29 | 67 | Nielsen et al. (2010)
|  | Buildings | coal |  | 1.A.4.b.i | Residential plants | Table_3-3 | Tier 1 emission factor | NA | Hard Coal and Brown Coal |  | NA | Benzo(a)pyrene | 230 | mg/GJ |  | 60 | 300 | Guidebook (2006) chapter B216
| BC |  | petroleum diesel |  | 1.A.4.b.ii | Household and gardening (mobile) | Table_3-2_22 | Tier 2 emission factor | Stage I | Diesel |  | NA | BC | 800 | g/tonnes fuel |  |  |  | Winther 2016
|  |  | petroleum diesel |  | 1.A.4.b.ii | Household and gardening (mobile) | Table_3-2_22 | Tier 2 emission factor | Stage I | Diesel |  | NA | TSP | 1005 | g/tonnes fuel |  |  |  | Winther 2016
| PM10 |  | petroleum diesel |  | 1.A.4.b.ii | Household and gardening (mobile) | Table_3-2_27 | Tier 2 emission factor | Stage V | Diesel |  | NA | PM10 | 116 | g/tonnes fuel |  |  |  | Winther 2016
| N2O |  | petroleum gasoline |  | 1.A.4.b.ii | Household and gardening (mobile) | Table_3-2_28 | Tier 2 emission factor | < 1981 | Gasoline: two-stroke |  | NA | N2O | 12 | g/tonnes fuel |  |  |  | Winther 2016
|  |  | petroleum diesel |  | 1.A.4.b.ii | Household and gardening (mobile) | Table_3-2_25 | Tier 2 emission factor | Stage IIIB | Diesel |  | NA | TSP | 98 | g/tonnes fuel |  |  |  | Winther 2016
| CH4 |  | petroleum diesel |  | 1.A.4.b.ii | Household and gardening (mobile) | Table_3-2_27 | Tier 2 emission factor | Stage V | Diesel |  | NA | CH4 | 23 | g/tonnes fuel |  |  |  | Winther 2016
|  |  | petroleum diesel |  | 1.A.4.b.ii | Household and gardening (mobile) | Table_3-2_26 | Tier 2 emission factor | Stage IV | Diesel |  | NA | NH3 | 8 | g/tonnes fuel |  |  |  | Winther 2016
| NOx |  | petroleum diesel |  | 1.A.4.b.ii | Household and gardening (mobile) | Table_3-2_26 | Tier 2 emission factor | Stage IV | Diesel |  | NA | NOx | 1570 | g/tonnes fuel |  |  |  | Winther 2016
| NOx |  | petroleum gasoline |  | 1.A.4.b.ii | Household and gardening (mobile) | Table_3-1_06 | Tier 1 emission factor | NA | Gasoline: four-stroke |  | NA | NOx | 7117 | g/tonnes fuel |  |  |  | Winther 2016
| PM10 |  | petroleum gasoline |  | 1.A.4.b.ii | Household and gardening (mobile) | Table_3-1_06 | Tier 1 emission factor | NA | Gasoline: four-stroke |  | NA | PM10 | 157 | g/tonnes fuel |  |  |  | Winther 2016
| CH4 |  | petroleum gasoline |  | 1.A.4.b.ii | Household and gardening (mobile) | Table_3-1_07 | Tier 1 emission factor | NA | Gasoline: two-stroke |  | NA | CH4 | 17108 | g/tonnes fuel |  |  |  | Winther 2016
| N2O |  | petroleum gasoline |  | 1.A.4.b.ii | Household and gardening (mobile) | Table_3-1_07 | Tier 1 emission factor | NA | Gasoline: two-stroke |  | NA | N2O | 17 | g/tonnes fuel |  |  |  | Winther 2016
|  |  | petroleum diesel |  | 1.A.4.b.ii | Household and gardening (mobile) | Table_3-1_04 | Tier 1 emission factor | NA | Diesel |  | NA | Cd | 0.01 | mg/kg fuel |  |  |  | Winther 2016
|  |  | petroleum diesel |  | 1.A.4.b.ii | Household and gardening (mobile) | Table_3-1_04 | Tier 1 emission factor | NA | Diesel |  | NA | Cu | 1.7 | mg/ kg fuel |  |  |  | Winther 2016
| CH4 |  | petroleum gasoline |  | 1.A.4.b.ii | Household and gardening (mobile) | Table_3-1_06 | Tier 1 emission factor | NA | Gasoline: four-stroke |  | NA | CH4 | 665 | g/tonnes fuel |  |  |  | Winther 2016
| NOx |  |  |  | 1.A.4.b.ii | Household and gardening (mobile) | Table_3-1_05 | Tier 1 emission factor | NA | LPG |  | NA | NOx | 28571 | g/tonnes fuel |  |  |  | Winther 2016
| PM10 |  | petroleum gasoline |  | 1.A.4.b.ii | Household and gardening (mobile) | Table_3-1_07 | Tier 1 emission factor | NA | Gasoline: two-stroke |  | NA | PM10 | 3762 | g/tonnes fuel |  |  |  | Winther 2016
| CO2 |  | petroleum diesel |  | 1.A.4.b.ii | Household and gardening (mobile) | Table_3-2_20 | Tier 2 emission factor | 1981-1990 | Diesel |  | NA | CO2 | 3160 | kg/tonnes fuel |  |  |  | Winther 2016
|  |  | petroleum diesel |  | 1.A.4.b.ii | Household and gardening (mobile) | Table_3-2_19 | Tier 2 emission factor | < 1981 | Diesel |  | NA | TSP | 6207 | g/tonnes fuel |  |  |  | Winther 2016
| PM10 |  | petroleum diesel |  | 1.A.4.b.ii | Household and gardening (mobile) | Table_3-2_20 | Tier 2 emission factor | 1981-1990 | Diesel |  | NA | PM10 | 4308 | g/tonnes fuel |  |  |  | Winther 2016
| PM25 |  | petroleum diesel |  | 1.A.4.b.ii | Household and gardening (mobile) | Table_3-2_19 | Tier 2 emission factor | < 1981 | Diesel |  | NA | PM2.5 | 6207 | g/tonnes fuel |  |  |  | Winther 2016
| CH4 |  | petroleum diesel |  | 1.A.4.b.ii | Household and gardening (mobile) | Table_3-2_21 | Tier 2 emission factor | 1991-Stage I | Diesel |  | NA | CH4 | 144 | g/tonnes fuel |  |  |  | Winther 2016
| NOx |  | petroleum diesel |  | 1.A.4.b.ii | Household and gardening (mobile) | Table_3-2_21 | Tier 2 emission factor | 1991-Stage I | Diesel |  | NA | NOx | 43552 | g/tonnes fuel |  |  |  | Winther 2016
| BC |  | petroleum diesel |  | 1.A.4.b.ii | Household and gardening (mobile) | Table_3-2_20 | Tier 2 emission factor | 1981-1990 | Diesel |  | NA | BC | 2369 | g/tonnes fuel |  |  |  | Winther 2016
|  |  | petroleum gasoline |  | 1.A.4.b.ii | Household and gardening (mobile) | Table_3-1_08 | Tier 1 emission factor | NA | Gasoline |  | NA | Benzo(b)fluoranthene | 40 | µg/kg fuel |  |  |  | Winther 2016
| PM25 |  | petroleum gasoline |  | 1.A.4.b.ii | Household and gardening (mobile) | Table_3-2_39 | Tier 2 emission factor | 1991-Stage I | Gasoline: four-stroke |  | NA | PM2.5 | 157 | g/tonnes fuel |  |  |  | Winther 2016
|  |  | petroleum gasoline |  | 1.A.4.b.ii | Household and gardening (mobile) | Table_3-2_40 | Tier 2 emission factor | Stage I | Gasoline: four-stroke |  | NA | NH3 | 4 | g/tonnes fuel |  |  |  | Winther 2016
| NOx |  | petroleum gasoline |  | 1.A.4.b.ii | Household and gardening (mobile) | Table_3-2_40 | Tier 2 emission factor | Stage I | Gasoline: four-stroke |  | NA | NOx | 7088 | g/tonnes fuel |  |  |  | Winther 2016
|  |  | petroleum gasoline |  | 1.A.4.b.ii | Household and gardening (mobile) | Table_3-2_39 | Tier 2 emission factor | 1991-Stage I | Gasoline: four-stroke |  | NA | NH3 | 4 | g/tonnes fuel |  |  |  | Winther 2016
| VOC |  | petroleum gasoline |  | 1.A.4.b.ii | Household and gardening (mobile) | Table_3-2_40 | Tier 2 emission factor | Stage I | Gasoline: four-stroke |  | NA | NMVOC | 18469 | g/tonnes fuel |  |  |  | Winther 2016
| VOC |  | petroleum gasoline |  | 1.A.4.b.ii | Household and gardening (mobile) | Table_3-2_37 | Tier 2 emission factor | < 1981 | Gasoline: four-stroke |  | NA | NMVOC | 20182 | g/tonnes fuel |  |  |  | Winther 2016
| PM25 |  | petroleum gasoline |  | 1.A.4.b.ii | Household and gardening (mobile) | Table_3-2_37 | Tier 2 emission factor | < 1981 | Gasoline: four-stroke |  | NA | PM2.5 | 148 | g/tonnes fuel |  |  |  | Winther 2016
|  |  | petroleum gasoline |  | 1.A.4.b.ii | Household and gardening (mobile) | Table_3-2_38 | Tier 2 emission factor | 1981-1990 | Gasoline: four-stroke |  | NA | TSP | 147 | g/tonnes fuel |  |  |  | Winther 2016
| N2O |  | petroleum gasoline |  | 1.A.4.b.ii | Household and gardening (mobile) | Table_3-2_39 | Tier 2 emission factor | 1991-Stage I | Gasoline: four-stroke |  | NA | N2O | 59 | g/tonnes fuel |  |  |  | Winther 2016
|  |  | petroleum gasoline |  | 1.A.4.b.ii | Household and gardening (mobile) | Table_3-2_44 | Tier 2 emission factor | Stage IV | Gasoline: four-stroke |  | NA | TSP |  | g/tonnes fuel |  |  |  | Winther 2016
| PM25 |  | petroleum gasoline |  | 1.A.4.b.ii | Household and gardening (mobile) | Table_3-2_45 | Tier 2 emission factor | Stage V | Gasoline: four-stroke |  | NA | PM2.5 | 159 | g/tonnes fuel |  |  |  | Winther 2016
|  |  | petroleum gasoline |  | 1.A.4.b.ii | Household and gardening (mobile) | Table_3-2_45 | Tier 2 emission factor | Stage V | Gasoline: four-stroke |  | NA | TSP | 159 | g/tonnes fuel |  |  |  | Winther 2016
| CO |  | petroleum gasoline |  | 1.A.4.b.ii | Household and gardening (mobile) | Table_3-2_42 | Tier 2 emission factor | Stage IIIA | Gasoline: four-stroke |  | NA | CO |  | g/tonnes fuel |  |  |  | Winther 2016
| PM10 |  | petroleum gasoline |  | 1.A.4.b.ii | Household and gardening (mobile) | Table_3-2_42 | Tier 2 emission factor | Stage IIIA | Gasoline: four-stroke |  | NA | PM10 |  | g/tonnes fuel |  |  |  | Winther 2016
|  |  | petroleum gasoline |  | 1.A.4.b.ii | Household and gardening (mobile) | Table_3-2_42 | Tier 2 emission factor | Stage IIIA | Gasoline: four-stroke |  | NA | TSP |  | g/tonnes fuel |  |  |  | Winther 2016
| CO2 |  | petroleum gasoline |  | 1.A.4.b.ii | Household and gardening (mobile) | Table_3-2_43 | Tier 2 emission factor | Stage IIIB | Gasoline: four-stroke |  | NA | CO2 |  | kg/tonnes fuel |  |  |  | Winther 2016
| N2O |  | petroleum gasoline |  | 1.A.4.b.ii | Household and gardening (mobile) | Table_3-2_43 | Tier 2 emission factor | Stage IIIB | Gasoline: four-stroke |  | NA | N2O |  | g/tonnes fuel |  |  |  | Winther 2016
| N2O |  | petroleum gasoline |  | 1.A.4.b.ii | Household and gardening (mobile) | Table_3-2_31 | Tier 2 emission factor | Stage I | Gasoline: two-stroke |  | NA | N2O | 18 | g/tonnes fuel |  |  |  | Winther 2016
|  |  | petroleum gasoline |  | 1.A.4.b.ii | Household and gardening (mobile) | Table_3-2_32 | Tier 2 emission factor | Stage II | Gasoline: two-stroke |  | NA | NH3 | 4 | g/tonnes fuel |  |  |  | Winther 2016
| PM10 |  | petroleum gasoline |  | 1.A.4.b.ii | Household and gardening (mobile) | Table_3-2_29 | Tier 2 emission factor | 1981-1990 | Gasoline: two-stroke |  | NA | PM10 | 4786 | g/tonnes fuel |  |  |  | Winther 2016
| VOC |  | petroleum gasoline |  | 1.A.4.b.ii | Household and gardening (mobile) | Table_3-2_42 | Tier 2 emission factor | Stage IIIA | Gasoline: four-stroke |  | NA | NMVOC |  | g/tonnes fuel |  |  |  | Winther 2016
| N2O |  | petroleum gasoline |  | 1.A.4.b.ii | Household and gardening (mobile) | Table_3-2_37 | Tier 2 emission factor | < 1981 | Gasoline: four-stroke |  | NA | N2O | 56 | g/tonnes fuel |  |  |  | Winther 2016
| CH4 |  | petroleum gasoline |  | 1.A.4.b.ii | Household and gardening (mobile) | Table_3-2_29 | Tier 2 emission factor | 1981-1990 | Gasoline: two-stroke |  | NA | CH4 | 19462 | g/tonnes fuel |  |  |  | Winther 2016
| CO |  | petroleum gasoline |  | 1.A.4.b.ii | Household and gardening (mobile) | Table_3-2_29 | Tier 2 emission factor | 1981-1990 | Gasoline: two-stroke |  | NA | CO | 699494 | g/tonnes fuel |  |  |  | Winther 2016
|  |  | petroleum gasoline |  | 1.A.4.b.ii | Household and gardening (mobile) | Table_3-2_29 | Tier 2 emission factor | 1981-1990 | Gasoline: two-stroke |  | NA | NH3 | 3 | g/tonnes fuel |  |  |  | Winther 2016
| NOx |  | petroleum gasoline |  | 1.A.4.b.ii | Household and gardening (mobile) | Table_3-2_29 | Tier 2 emission factor | 1981-1990 | Gasoline: two-stroke |  | NA | NOx | 1682 | g/tonnes fuel |  |  |  | Winther 2016
|  |  | petroleum gasoline |  | 1.A.4.b.ii | Household and gardening (mobile) | Table_3-2_30 | Tier 2 emission factor | 1991-Stage I | Gasoline: two-stroke |  | NA | TSP | 3869 | g/tonnes fuel |  |  |  | Winther 2016
| PM25 |  | petroleum gasoline |  | 1.A.4.b.ii | Household and gardening (mobile) | Table_3-2_29 | Tier 2 emission factor | 1981-1990 | Gasoline: two-stroke |  | NA | PM2.5 | 4786 | g/tonnes fuel |  |  |  | Winther 2016
| VOC |  | petroleum gasoline |  | 1.A.4.b.ii | Household and gardening (mobile) | Table_3-2_36 | Tier 2 emission factor | Stage V | Gasoline: two-stroke |  | NA | NMVOC | 111450 | g/tonnes fuel |  |  |  | Winther 2016
| N2O |  | petroleum gasoline |  | 1.A.4.b.ii | Household and gardening (mobile) | Table_3-2_35 | Tier 2 emission factor | Stage IV | Gasoline: two-stroke |  | NA | N2O |  | g/tonnes fuel |  |  |  | Winther 2016
| VOC |  | petroleum gasoline |  | 1.A.4.b.ii | Household and gardening (mobile) | Table_3-2_35 | Tier 2 emission factor | Stage IV | Gasoline: two-stroke |  | NA | NMVOC |  | g/tonnes fuel |  |  |  | Winther 2016
| NOx |  | petroleum gasoline |  | 1.A.4.b.ii | Household and gardening (mobile) | Table_3-2_35 | Tier 2 emission factor | Stage IV | Gasoline: two-stroke |  | NA | NOx |  | g/tonnes fuel |  |  |  | Winther 2016
|  |  | petroleum gasoline |  | 1.A.4.b.ii | Household and gardening (mobile) | Table_3-2_35 | Tier 2 emission factor | Stage IV | Gasoline: two-stroke |  | NA | TSP |  | g/tonnes fuel |  |  |  | Winther 2016
| CH4 |  | petroleum gasoline |  | 1.A.4.b.ii | Household and gardening (mobile) | Table_3-2_36 | Tier 2 emission factor | Stage V | Gasoline: two-stroke |  | NA | CH4 | 8539 | g/tonnes fuel |  |  |  | Winther 2016
|  |  | petroleum gasoline |  | 1.A.4.b.ii | Household and gardening (mobile) | Table_3-2_36 | Tier 2 emission factor | Stage V | Gasoline: two-stroke |  | NA | NH3 | 4 | g/tonnes fuel |  |  |  | Winther 2016
| PM10 |  | petroleum gasoline |  | 1.A.4.b.ii | Household and gardening (mobile) | Table_3-2_36 | Tier 2 emission factor | Stage V | Gasoline: two-stroke |  | NA | PM10 | 4278 | g/tonnes fuel |  |  |  | Winther 2016
| NOx |  | petroleum gasoline |  | 1.A.4.b.ii | Household and gardening (mobile) | Table_3-2_30 | Tier 2 emission factor | 1991-Stage I | Gasoline: two-stroke |  | NA | NOx | 1852 | g/tonnes fuel |  |  |  | Winther 2016
| CO |  | petroleum gasoline |  | 1.A.4.b.ii | Household and gardening (mobile) | Table_3-2_37 | Tier 2 emission factor | < 1981 | Gasoline: four-stroke |  | NA | CO | 1214855 | g/tonnes fuel |  |  |  | Winther 2016
|  |  | petroleum gasoline |  | 1.A.4.b.ii | Household and gardening (mobile) | Table_3-2_33 | Tier 2 emission factor | Stage IIIA | Gasoline: two-stroke |  | NA | TSP |  | g/tonnes fuel |  |  |  | Winther 2016
| VOC |  | petroleum gasoline |  | 1.A.4.b.ii | Household and gardening (mobile) | Table_3-2_33 | Tier 2 emission factor | Stage IIIA | Gasoline: two-stroke |  | NA | NMVOC |  | g/tonnes fuel |  |  |  | Winther 2016
| CO |  | natural gas |  | 1.A.4.c.i | Agriculture / forestry / fishing: Stationary | Table_3-26 | Tier 2 emission factor | Medium size (>50 kWth to <=1 MWth) boilers | Natural Gas |  | NA | CO | 24 | g/GJ |  | 18 | 42 | Italian Ministry for the Environment (2005)
[5 empty] | 1.A.4.c.i | Agriculture / forestry / fishing: Stationary | Table_3-48 | Tier 2 emission factor | Wood combustion <1MW - Automatic Boilers | Wood |  | NA | TSP | 40 | g/GJ |  | 20 | 80 | Denier van der Gon et al. (2015) applied on Johansson et al. (2004)
[5 empty] | 1.A.4.c.i | Agriculture / forestry / fishing: Stationary | Table_3-48 | Tier 2 emission factor | Wood combustion <1MW - Automatic Boilers | Wood |  | NA | Pb | 27 | mg/GJ |  | 0.5 | 118 | Hedberg et al. (2002); Tissari et al. (2007); Struschka et al. (2008); Lamberg et al. (2011)
[5 empty] | 1.A.4.c.i | Agriculture / forestry / fishing: Stationary | Table_3-48 | Tier 2 emission factor | Wood combustion <1MW - Automatic Boilers | Wood |  | NA | Pb | 27 | mg/GJ |  | 0.5 | 118 | Hedberg et al. (2002); Tissari et al. (2007); Struschka et al. (2008); Lamberg et al. (2011)
|  |  | natural gas |  | 1.A.4.c.i | Agriculture / forestry / fishing: Stationary | Table_3-26 | Tier 2 emission factor | Medium size (>50 kWth to <=1 MWth) boilers | Natural Gas |  | NA | As | 0.12 | mg/GJ |  | 0.06 | 0.24 | Nielsen et al. (2013)
[5 empty] | 1.A.4.c.i | Agriculture / forestry / fishing: Stationary | Table_3-48 | Tier 2 emission factor | Wood combustion <1MW - Automatic Boilers | Wood |  | NA | PCDD/F | 100 | ng I-TEQ/GJ |  | 30 | 500 | Hedman et al. (2006)
|  |  | natural gas |  | 1.A.4.c.i | Agriculture / forestry / fishing: Stationary | Table_3-26 | Tier 2 emission factor | Medium size (>50 kWth to <=1 MWth) boilers | Natural Gas |  | NA | Cd | 0.00025 | mg/GJ |  | 0.00013 | 0.0005 | Nielsen et al. (2013)
|  |  | natural gas |  | 1.A.4.c.i | Agriculture / forestry / fishing: Stationary | Table_3-26 | Tier 2 emission factor | Medium size (>50 kWth to <=1 MWth) boilers | Natural Gas |  | NA | Pb | 0.0015 | mg/GJ |  | 0.00075 | 0.003 | Nielsen et al. (2013)
| PM25 |  | natural gas |  | 1.A.4.c.i | Agriculture / forestry / fishing: Stationary | Table_3-26 | Tier 2 emission factor | Medium size (>50 kWth to <=1 MWth) boilers | Natural Gas |  | NA | PM2.5 | 0.45 | g/GJ |  | 0.27 | 0.63 | *
| PM25 |  | natural gas |  | 1.A.4.c.i | Agriculture / forestry / fishing: Stationary | Table_3-26 | Tier 2 emission factor | Medium size (>50 kWth to <=1 MWth) boilers | Natural Gas |  | NA | PM2.5 | 0.45 | g/GJ |  | 0.27 | 0.63 | *
[5 empty] | 1.A.4.c.i | Agriculture / forestry / fishing: Stationary | Table_3-48 | Tier 2 emission factor | Wood combustion <1MW - Automatic Boilers | Wood |  | NA | Hg | 0.56 | mg/GJ |  | 0.2 | 1 | Struschka et al. (2008)
[5 empty] | 1.A.4.c.i | Agriculture / forestry / fishing: Stationary | Table_3-48 | Tier 2 emission factor | Wood combustion <1MW - Automatic Boilers | Wood |  | NA | PCDD/F | 100 | ng I-TEQ/GJ |  | 30 | 500 | Hedman et al. (2006)
|  |  | natural gas |  | 1.A.4.c.i | Agriculture / forestry / fishing: Stationary | Table_3-26 | Tier 2 emission factor | Medium size (>50 kWth to <=1 MWth) boilers | Natural Gas |  | NA | Cu | 7.6e-05 | mg/GJ |  | 3.8e-05 | 0.00015 | Nielsen et al. (2013)
| NOx |  | natural gas |  | 1.A.4.c.i | Agriculture / forestry / fishing: Stationary | Table_3-28 | Tier 2 emission factor | Gas Turbines | Natural Gas |  | NA | NOx | 48 | g/GJ |  | 29 | 67 | Nielsen et al. (2010)
[5 empty] | 1.A.4.c.i | Agriculture / forestry / fishing: Stationary | Table_3-48 | Tier 2 emission factor | Wood combustion <1MW - Automatic Boilers | Wood |  | NA | Benzo(b)fluoranthene | 16 | mg/GJ |  | 8 | 32 | Boman et al. (2011); Johansson et al. (2004)
| BC |  |  |  | 1.A.4.c.i | Agriculture / forestry / fishing: Stationary | Table_3-48 | Tier 2 emission factor | Wood combustion <1MW - Automatic Boilers | Wood |  | NA | BC | 15 | % of PM2.5 |  | 6 | 39 | Schmidl et al. (2011)
[5 empty] | 1.A.4.c.i | Agriculture / forestry / fishing: Stationary | Table_3-48 | Tier 2 emission factor | Wood combustion <1MW - Automatic Boilers | Wood |  | NA | NH3 | 37 | g/GJ |  | 18 | 74 | Roe et al. (2004)
[5 empty] | 1.A.4.c.i | Agriculture / forestry / fishing: Stationary | Table_3-48 | Tier 2 emission factor | Wood combustion <1MW - Automatic Boilers | Wood |  | NA | NH3 | 37 | g/GJ |  | 18 | 74 | Roe et al. (2004)
| CO |  |  |  | 1.A.4.c.i | Agriculture / forestry / fishing: Stationary | Table_3-48 | Tier 2 emission factor | Wood combustion <1MW - Automatic Boilers | Wood |  | NA | CO | 300 | g/GJ |  | 50 | 4000 | German test standard for 500 kW-1MW boilers; Danish legislation (Luftvejledningen)
| CO |  |  |  | 1.A.4.c.i | Agriculture / forestry / fishing: Stationary | Table_3-48 | Tier 2 emission factor | Wood combustion <1MW - Automatic Boilers | Wood |  | NA | CO | 300 | g/GJ |  | 50 | 4000 | German test standard for 500 kW-1MW boilers; Danish legislation (Luftvejledningen)
|  |  | natural gas |  | 1.A.4.c.i | Agriculture / forestry / fishing: Stationary | Table_3-27 | Tier 2 emission factor | Medium size (>1 MWth to <=50 MWth) boilers | Natural Gas |  | NA | Benzo(a)pyrene | 0.56 | µg/GJ |  | 0.19 | 0.56 | US EPA (1998)
|  |  | natural gas |  | 1.A.4.c.i | Agriculture / forestry / fishing: Stationary | Table_3-28 | Tier 2 emission factor | Gas Turbines | Natural Gas |  | NA | TSP | 0.2 | g/GJ |  | 0.12 | 0.28 | BUWAL (2001)
|  |  | natural gas |  | 1.A.4.c.i | Agriculture / forestry / fishing: Stationary | Table_3-27 | Tier 2 emission factor | Medium size (>1 MWth to <=50 MWth) boilers | Natural Gas |  | NA | Hg | 0.1 | mg/GJ |  | 0.0013 | 0.68 | Nielsen et al. (2010)
| NOx |  | natural gas |  | 1.A.4.c.i | Agriculture / forestry / fishing: Stationary | Table_3-28 | Tier 2 emission factor | Gas Turbines | Natural Gas |  | NA | NOx | 48 | g/GJ |  | 29 | 67 | Nielsen et al. (2010)
|  |  | natural gas |  | 1.A.4.c.i | Agriculture / forestry / fishing: Stationary | Table_3-27 | Tier 2 emission factor | Medium size (>1 MWth to <=50 MWth) boilers | Natural Gas |  | NA | Benzo(k)fluoranthene | 0.84 | µg/GJ |  | 0.28 | 0.84 | US EPA (1998)
|  |  | natural gas |  | 1.A.4.c.i | Agriculture / forestry / fishing: Stationary | Table_3-26 | Tier 2 emission factor | Medium size (>50 kWth to <=1 MWth) boilers | Natural Gas |  | NA | Indeno(1,2,3-cd)pyrene | 0.84 | µg/GJ |  | 0.28 | 0.84 | US EPA (1998)
|  |  | natural gas |  | 1.A.4.c.i | Agriculture / forestry / fishing: Stationary | Table_3-26 | Tier 2 emission factor | Medium size (>50 kWth to <=1 MWth) boilers | Natural Gas |  | NA | Benzo(k)fluoranthene | 0.84 | µg/GJ |  | 0.28 | 0.84 | US EPA (1998)
|  |  | natural gas |  | 1.A.4.c.i | Agriculture / forestry / fishing: Stationary | Table_3-26 | Tier 2 emission factor | Medium size (>50 kWth to <=1 MWth) boilers | Natural Gas |  | NA | PCDD/F | 0.5 | ng I-TEQ/GJ |  | 0.3 | 0.8 | UNEP (2005)
|  |  | natural gas |  | 1.A.4.c.i | Agriculture / forestry / fishing: Stationary | Table_3-26 | Tier 2 emission factor | Medium size (>50 kWth to <=1 MWth) boilers | Natural Gas |  | NA | Zn | 0.0015 | mg/GJ |  | 0.00075 | 0.003 | Nielsen et al. (2013)
|  |  | natural gas |  | 1.A.4.c.i | Agriculture / forestry / fishing: Stationary | Table_3-26 | Tier 2 emission factor | Medium size (>50 kWth to <=1 MWth) boilers | Natural Gas |  | NA | Ni | 0.00051 | mg/GJ |  | 0.00026 | 0.001 | Nielsen et al. (2013)
|  |  | natural gas |  | 1.A.4.c.i | Agriculture / forestry / fishing: Stationary | Table_3-27 | Tier 2 emission factor | Medium size (>1 MWth to <=50 MWth) boilers | Natural Gas |  | NA | Pb | 0.0015 | mg/GJ |  | 0.00075 | 0.003 | Nielsen et al. (2013)
| PM25 |  | natural gas |  | 1.A.4.c.i | Agriculture / forestry / fishing: Stationary | Table_3-27 | Tier 2 emission factor | Medium size (>1 MWth to <=50 MWth) boilers | Natural Gas |  | NA | PM2.5 | 0.45 | g/GJ |  | 0.27 | 0.63 | *
| PM10 |  | natural gas |  | 1.A.4.c.i | Agriculture / forestry / fishing: Stationary | Table_3-27 | Tier 2 emission factor | Medium size (>1 MWth to <=50 MWth) boilers | Natural Gas |  | NA | PM10 | 0.45 | g/GJ |  | 0.27 | 0.63 | *
| SOx |  | natural gas |  | 1.A.4.c.i | Agriculture / forestry / fishing: Stationary | Table_3-27 | Tier 2 emission factor | Medium size (>1 MWth to <=50 MWth) boilers | Natural Gas |  | NA | SOx | 0.3 | g/GJ |  | 0.2 | 0.4 | DGC (2009)
| CO |  | natural gas |  | 1.A.4.c.i | Agriculture / forestry / fishing: Stationary | Table_3-27 | Tier 2 emission factor | Medium size (>1 MWth to <=50 MWth) boilers | Natural Gas |  | NA | CO | 30 | g/GJ |  | 15 | 30 | DGC (2009)
[5 empty] | 1.A.4.c.i | Agriculture / forestry / fishing: Stationary | Table_3-20 | Tier 2 emission factor | Medium size (>50 kWth to <=1 MWth) boilers | Coal Fuels |  | NA | PCDD/F | 400 | ng I-TEQ/GJ |  | 40 | 500 | Guidebook (2006) chapter B216
[5 empty] | 1.A.4.c.i | Agriculture / forestry / fishing: Stationary | Table_3-21 | Tier 2 emission factor | Medium size (>1 MWth to <=50 MWth) boilers | Coal Fuels |  | NA | TSP | 80 | g/GJ |  | 70 | 250 | Guidebook (2006) chapter B216
| VOC |  |  |  | 1.A.4.c.i | Agriculture / forestry / fishing: Stationary | Table_3-21 | Tier 2 emission factor | Medium size (>1 MWth to <=50 MWth) boilers | Coal Fuels |  | NA | NMVOC | 20 | g/GJ |  | 10 | 300 | Guidebook (2006) chapter B216
| BC |  |  |  | 1.A.4.c.i | Agriculture / forestry / fishing: Stationary | Table_3-20 | Tier 2 emission factor | Medium size (>50 kWth to <=1 MWth) boilers | Coal Fuels |  | NA | BC | 6.4 | % of PM2.5 |  | 2 | 26 | Zhang et al. (2012)
[5 empty] | 1.A.4.c.i | Agriculture / forestry / fishing: Stationary | Table_3-20 | Tier 2 emission factor | Medium size (>50 kWth to <=1 MWth) boilers | Coal Fuels |  | NA | HCB | 0.62 | µg/GJ |  | 0.31 | 1.2 | Guidebook (2006) chapter B216
[5 empty] | 1.A.4.c.i | Agriculture / forestry / fishing: Stationary | Table_3-20 | Tier 2 emission factor | Medium size (>50 kWth to <=1 MWth) boilers | Coal Fuels |  | NA | Cr | 15 | mg/GJ |  | 1 | 20 | Guidebook (2006) chapter B216
[5 empty] | 1.A.4.c.i | Agriculture / forestry / fishing: Stationary | Table_3-22 | Tier 2 emission factor | Advanced coal combustion techniques <1MWth - Manual Boiler | Coal Fuels |  | NA | Hg | 6 | mg/GJ |  | 5 | 9 | Guidebook (2006) chapter B216
| PM10 |  |  |  | 1.A.4.c.i | Agriculture / forestry / fishing: Stationary | Table_3-22 | Tier 2 emission factor | Advanced coal combustion techniques <1MWth - Manual Boiler | Coal Fuels |  | NA | PM10 | 140 | g/GJ |  | 76 | 240 | Guidebook (2006) chapter B216
| VOC |  |  |  | 1.A.4.c.i | Agriculture / forestry / fishing: Stationary | Table_3-22 | Tier 2 emission factor | Advanced coal combustion techniques <1MWth - Manual Boiler | Coal Fuels |  | NA | NMVOC | 100 | g/GJ |  | 20 | 300 | Guidebook (2006) chapter B216
| NOx |  |  |  | 1.A.4.c.i | Agriculture / forestry / fishing: Stationary | Table_3-22 | Tier 2 emission factor | Advanced coal combustion techniques <1MWth - Manual Boiler | Coal Fuels |  | NA | NOx | 200 | g/GJ |  | 150 | 300 | Guidebook (2006) chapter B216
[5 empty] | 1.A.4.c.i | Agriculture / forestry / fishing: Stationary | Table_3-21 | Tier 2 emission factor | Medium size (>1 MWth to <=50 MWth) boilers | Coal Fuels |  | NA | HCB | 0.62 | µg/GJ |  | 0.31 | 1.2 | Guidebook (2006) chapter B216
[5 empty] | 1.A.4.c.i | Agriculture / forestry / fishing: Stationary | Table_3-21 | Tier 2 emission factor | Medium size (>1 MWth to <=50 MWth) boilers | Coal Fuels |  | NA | Benzo(a)pyrene | 13 | mg/GJ |  | 10 | 150 | Guidebook (2006) chapter B216
[5 empty] | 1.A.4.c.i | Agriculture / forestry / fishing: Stationary | Table_3-21 | Tier 2 emission factor | Medium size (>1 MWth to <=50 MWth) boilers | Coal Fuels |  | NA | PCDD/F | 100 | ng I-TEQ/GJ |  | 40 | 500 | Guidebook (2006) chapter B216
[5 empty] | 1.A.4.c.i | Agriculture / forestry / fishing: Stationary | Table_3-21 | Tier 2 emission factor | Medium size (>1 MWth to <=50 MWth) boilers | Coal Fuels |  | NA | Cu | 10 | mg/GJ |  | 8 | 30 | Guidebook (2006) chapter B216
[5 empty] | 1.A.4.c.i | Agriculture / forestry / fishing: Stationary | Table_3-10 | Tier 1 emission factor | NA | Biomass |  | NA | As | 0.19 | mg/GJ |  | 0.05 | 12 | Struschka et al. (2008)
[5 empty] | 1.A.4.c.i | Agriculture / forestry / fishing: Stationary | Table_3-10 | Tier 1 emission factor | NA | Biomass |  | NA | Cu | 6 | mg/GJ |  | 4 | 89 | Hedberg et al. (2002); Tissari et al. (2007); Struschka et al. (2008); Lamberg et al. (2011)
[5 empty] | 1.A.4.c.i | Agriculture / forestry / fishing: Stationary | Table_3-10 | Tier 1 emission factor | NA | Biomass |  | NA | Zn | 512 | mg/GJ |  | 80 | 1300 | Hedberg et al. (2002); Tissari et al. (2007); Struschka et al. (2008); Lamberg et al. (2011)
[5 empty] | 1.A.4.c.i | Agriculture / forestry / fishing: Stationary | Table_3-10 | Tier 1 emission factor | NA | Biomass |  | NA | Pb | 27 | mg/GJ |  | 0.5 | 118 | Hedberg et al. (2002); Tissari et al. (2007); Struschka et al. (2008); Lamberg et al. (2011)
[5 empty] | 1.A.4.c.i | Agriculture / forestry / fishing: Stationary | Table_3-10 | Tier 1 emission factor | NA | Biomass |  | NA | Benzo(k)fluoranthene | 5 | mg/GJ |  | 2 | 10 | Boman et al. (2011); Johansson et al. (2004)
[5 empty] | 1.A.4.c.i | Agriculture / forestry / fishing: Stationary | Table_3-10 | Tier 1 emission factor | NA | Biomass |  | NA | PCB | 0.06 | µg/GJ |  | 0.006 | 0.6 | Hedman et al. (2006)
[5 empty] | 1.A.4.c.i | Agriculture / forestry / fishing: Stationary | Table_3-22 | Tier 2 emission factor | Advanced coal combustion techniques <1MWth - Manual Boiler | Coal Fuels |  | NA | Ni | 15 | mg/GJ |  | 2 | 20 | Guidebook (2006) chapter B216
| VOC |  |  |  | 1.A.4.c.i | Agriculture / forestry / fishing: Stationary | Table_3-20 | Tier 2 emission factor | Medium size (>50 kWth to <=1 MWth) boilers | Coal Fuels |  | NA | NMVOC | 200 | g/GJ |  | 20 | 300 | Guidebook (2006) chapter B216
| NOx |  |  |  | 1.A.4.c.i | Agriculture / forestry / fishing: Stationary | Table_3-20 | Tier 2 emission factor | Medium size (>50 kWth to <=1 MWth) boilers | Coal Fuels |  | NA | NOx | 160 | g/GJ |  | 150 | 200 | Guidebook (2006) chapter B216
| SOx |  |  |  | 1.A.4.c.i | Agriculture / forestry / fishing: Stationary | Table_3-10 | Tier 1 emission factor | NA | Biomass |  | NA | SOx | 11 | g/GJ |  | 8 | 40 | US EPA (1996) AP-42, Chapter 1.9
| NOx |  |  |  | 1.A.4.c.i | Agriculture / forestry / fishing: Stationary | Table_3-10 | Tier 1 emission factor | NA | Biomass |  | NA | NOx | 91 | g/GJ |  | 20 | 120 | Lundgren et al. (2004)
[5 empty] | 1.A.4.c.i | Agriculture / forestry / fishing: Stationary | Table_3-20 | Tier 2 emission factor | Medium size (>50 kWth to <=1 MWth) boilers | Coal Fuels |  | NA | TSP | 200 | g/GJ |  | 80 | 250 | Guidebook (2006) chapter B216
| BC |  |  |  | 1.A.4.c.i | Agriculture / forestry / fishing: Stationary | Table_3-10 | Tier 1 emission factor | NA | Biomass |  | NA | BC | 28 | % of PM2.5 |  | 11 | 39 | Goncalves et al. (2010); Fernandes et al. (2011); Schmidl et al. (2011)
| PM10 |  |  |  | 1.A.4.c.i | Agriculture / forestry / fishing: Stationary | Table_3-47 | Tier 2 emission factor | Wood combustion <1MW - Manual Boilers | Wood |  | NA | PM10 | 163 | g/GJ |  | 81 | 326 | Denier van der Gon et al. (2015) applied on Naturvårdsverket, Sweden
[5 empty] | 1.A.4.c.i | Agriculture / forestry / fishing: Stationary | Table_3-47 | Tier 2 emission factor | Wood combustion <1MW - Manual Boilers | Wood |  | NA | Zn | 512 | mg/GJ |  | 80 | 1300 | Hedberg et al. (2002); Tissari et al. (2007); Struschka et al. (2008); Lamberg et al. (2011)
[5 empty] | 1.A.4.c.i | Agriculture / forestry / fishing: Stationary | Table_3-47 | Tier 2 emission factor | Wood combustion <1MW - Manual Boilers | Wood |  | NA | Cu | 6 | mg/GJ |  | 4 | 89 | Hedberg et al. (2002); Tissari et al. (2007); Struschka et al. (2008); Lamberg et al. (2011)
[5 empty] | 1.A.4.c.i | Agriculture / forestry / fishing: Stationary | Table_3-47 | Tier 2 emission factor | Wood combustion <1MW - Manual Boilers | Wood |  | NA | Hg | 0.56 | mg/GJ |  | 0.2 | 1 | Struschka et al. (2008)
[5 empty] | 1.A.4.c.i | Agriculture / forestry / fishing: Stationary | Table_3-47 | Tier 2 emission factor | Wood combustion <1MW - Manual Boilers | Wood |  | NA | Benzo(b)fluoranthene | 16 | mg/GJ |  | 8 | 32 | Boman et al. (2011); Johansson et al. (2004)
[5 empty] | 1.A.4.c.i | Agriculture / forestry / fishing: Stationary | Table_3-47 | Tier 2 emission factor | Wood combustion <1MW - Manual Boilers | Wood |  | NA | Pb | 27 | mg/GJ |  | 0.5 | 118 | Hedberg et al. (2002); Tissari et al. (2007); Struschka et al. (2008); Lamberg et al. (2011)
| NOx |  |  |  | 1.A.4.c.i | Agriculture / forestry / fishing: Stationary | Table_3-47 | Tier 2 emission factor | Wood combustion <1MW - Manual Boilers | Wood |  | NA | NOx | 91 | g/GJ |  | 20 | 120 | Lundgren et al. (2004)
[5 empty] | 1.A.4.c.i | Agriculture / forestry / fishing: Stationary | Table_3-22 | Tier 2 emission factor | Advanced coal combustion techniques <1MWth - Manual Boiler | Coal Fuels |  | NA | Cr | 10 | mg/GJ |  | 1 | 15 | Guidebook (2006) chapter B216
[5 empty] | 1.A.4.c.i | Agriculture / forestry / fishing: Stationary | Table_3-48 | Tier 2 emission factor | Wood combustion <1MW - Automatic Boilers | Wood |  | NA | PCB | 0.007 | µg/GJ |  | 0.0007 | 0.07 | Hedman et al. (2006)
[5 empty] | 1.A.4.c.i | Agriculture / forestry / fishing: Stationary | Table_3-48 | Tier 2 emission factor | Wood combustion <1MW - Automatic Boilers | Wood |  | NA | Ni | 2 | mg/GJ |  | 0.5 | 16 | Hedberg et al. (2002); Struschka et al. (2008); Lamberg et al. (2011)
[5 empty] | 1.A.4.c.i | Agriculture / forestry / fishing: Stationary | Table_3-48 | Tier 2 emission factor | Wood combustion <1MW - Automatic Boilers | Wood |  | NA | Ni | 2 | mg/GJ |  | 0.5 | 16 | Hedberg et al. (2002); Struschka et al. (2008); Lamberg et al. (2011)
[5 empty] | 1.A.4.c.i | Agriculture / forestry / fishing: Stationary | Table_3-48 | Tier 2 emission factor | Wood combustion <1MW - Automatic Boilers | Wood |  | NA | Ni | 2 | mg/GJ |  | 0.5 | 16 | Hedberg et al. (2002); Struschka et al. (2008); Lamberg et al. (2011)
| PM10 |  |  |  | 1.A.4.c.i | Agriculture / forestry / fishing: Stationary | Table_3-47 | Tier 2 emission factor | Wood combustion <1MW - Manual Boilers | Wood |  | NA | PM10 | 163 | g/GJ |  | 81 | 326 | Denier van der Gon et al. (2015) applied on Naturvårdsverket, Sweden
[5 empty] | 1.A.4.c.i | Agriculture / forestry / fishing: Stationary | Table_3-48 | Tier 2 emission factor | Wood combustion <1MW - Automatic Boilers | Wood |  | NA | As | 0.19 | mg/GJ |  | 0.05 | 12 | Struschka et al. (2008)
[5 empty] | 1.A.4.c.i | Agriculture / forestry / fishing: Stationary | Table_3-23 | Tier 2 emission factor | Advanced coal combustion techniques <1MWth - Automatic Boiler | Coal Fuels |  | NA | HCB | 0.62 | µg/GJ |  | 0.31 | 1.2 | Guidebook (2006) chapter B216
[5 empty] | 1.A.4.c.i | Agriculture / forestry / fishing: Stationary | Table_3-23 | Tier 2 emission factor | Advanced coal combustion techniques <1MWth - Automatic Boiler | Coal Fuels |  | NA | Benzo(k)fluoranthene | 0.845 | mg/GJ |  | 0.08 | 8.5 | Thistlethwaite (2001)
[5 empty] | 1.A.4.c.i | Agriculture / forestry / fishing: Stationary | Table_3-22 | Tier 2 emission factor | Advanced coal combustion techniques <1MWth - Manual Boiler | Coal Fuels |  | NA | Benzo(k)fluoranthene | 50 | mg/GJ |  | 8 | 100 | Guidebook (2006) chapter B216
[5 empty] | 1.A.4.c.i | Agriculture / forestry / fishing: Stationary | Table_3-48 | Tier 2 emission factor | Wood combustion <1MW - Automatic Boilers | Wood |  | NA | Se | 0.5 | mg/GJ |  | 0.25 | 1.1 | Hedberg et al. (2002)
[5 empty] | 1.A.4.c.i | Agriculture / forestry / fishing: Stationary | Table_3-47 | Tier 2 emission factor | Wood combustion <1MW - Manual Boilers | Wood |  | NA | Se | 0.5 | mg/GJ |  | 0.25 | 1.1 | Hedberg et al. (2002)
[5 empty] | 1.A.4.c.i | Agriculture / forestry / fishing: Stationary | Table_3-47 | Tier 2 emission factor | Wood combustion <1MW - Manual Boilers | Wood |  | NA | As | 0.19 | mg/GJ |  | 0.05 | 12 | Struschka et al. (2008)
| VOC |  |  |  | 1.A.4.c.i | Agriculture / forestry / fishing: Stationary | Table_3-47 | Tier 2 emission factor | Wood combustion <1MW - Manual Boilers | Wood |  | NA | NMVOC | 300 | g/GJ |  | 5 | 500 | Naturvårdsverket, Sweden
[5 empty] | 1.A.4.c.i | Agriculture / forestry / fishing: Stationary | Table_3-47 | Tier 2 emission factor | Wood combustion <1MW - Manual Boilers | Wood |  | NA | PCDD/F | 100 | ng I-TEQ/GJ |  | 30 | 500 | Hedman et al. (2006)
[5 empty] | 1.A.4.c.i | Agriculture / forestry / fishing: Stationary | Table_3-47 | Tier 2 emission factor | Wood combustion <1MW - Manual Boilers | Wood |  | NA | PCDD/F | 100 | ng I-TEQ/GJ |  | 30 | 500 | Hedman et al. (2006)
[5 empty] | 1.A.4.c.i | Agriculture / forestry / fishing: Stationary | Table_3-47 | Tier 2 emission factor | Wood combustion <1MW - Manual Boilers | Wood |  | NA | NH3 | 37 | g/GJ |  | 18 | 74 | Roe et al. (2004)
| NOx |  |  |  | 1.A.4.c.i | Agriculture / forestry / fishing: Stationary | Table_3-23 | Tier 2 emission factor | Advanced coal combustion techniques <1MWth - Automatic Boiler | Coal Fuels |  | NA | NOx | 165 | g/GJ |  | 100 | 250 | US EPA (1998)
[5 empty] | 1.A.4.c.i | Agriculture / forestry / fishing: Stationary | Table_3-23 | Tier 2 emission factor | Advanced coal combustion techniques <1MWth - Automatic Boiler | Coal Fuels |  | NA | Cu | 192 | mg/GJ |  | 19.2 | 400 | Thistlethwaite (2001)
[5 empty] | 1.A.4.c.i | Agriculture / forestry / fishing: Stationary | Table_3-23 | Tier 2 emission factor | Advanced coal combustion techniques <1MWth - Automatic Boiler | Coal Fuels |  | NA | Cr | 6 | mg/GJ |  | 2 | 18 | Thistlethwaite (2001)
[5 empty] | 1.A.4.c.i | Agriculture / forestry / fishing: Stationary | Table_3-9 | Tier 1 emission factor | NA | Liquid Fuels |  | NA | Indeno(1,2,3-cd)pyrene | 1.5 | µg/GJ |  | 0.15 | 1.5 | Nielsen et al. (2010)
| CO |  |  |  | 1.A.4.c.i | Agriculture / forestry / fishing: Stationary | Table_3-9 | Tier 1 emission factor | NA | Liquid Fuels |  | NA | CO | 93 | g/GJ |  | 24 | 200 | Average of Tier 2 EFs for commercial/institutional liquid fuel combustion for all technologies
| VOC |  |  |  | 1.A.4.c.i | Agriculture / forestry / fishing: Stationary | Table_3-9 | Tier 1 emission factor | NA | Liquid Fuels |  | NA | NMVOC | 20 | g/GJ |  | 0.018 | 70 | Average of Tier 2 EFs for commercial/institutional liquid fuel combustion for all technologies
| SOx |  |  |  | 1.A.4.c.i | Agriculture / forestry / fishing: Stationary | Table_3-9 | Tier 1 emission factor | NA | Liquid Fuels |  | NA | SOx | 94 | g/GJ |  | 28 | 140 | Average of Tier 2 EFs for commercial/institutional liquid fuel combustion for all technologies
[5 empty] | 1.A.4.c.i | Agriculture / forestry / fishing: Stationary | Table_3-8 | Tier 1 emission factor | NA | Gaseous Fuels |  | NA | Benzo(k)fluoranthene | 1.1 | µg/GJ |  | 0.3 | 2.8 | Average of Tier 2 EFs for commercial/institutional gaseous fuel combustion for all technologies
| BC |  |  |  | 1.A.4.c.i | Agriculture / forestry / fishing: Stationary | Table_3-9 | Tier 1 emission factor | NA | Liquid Fuels |  | NA | BC | 56 | % of PM2.5 |  | 20 | 100 | Average of Tier 2 EFs for commercial/institutional liquid fuel combustion for all technologies
[5 empty] | 1.A.4.c.i | Agriculture / forestry / fishing: Stationary | Table_3-9 | Tier 1 emission factor | NA | Liquid Fuels |  | NA | Se | 0.1 | mg/GJ |  | 0.0005 | 0.44 | Average of Tier 2 EFs for commercial/institutional liquid fuel combustion for all technologies
[5 empty] | 1.A.4.c.i | Agriculture / forestry / fishing: Stationary | Table_3-9 | Tier 1 emission factor | NA | Liquid Fuels |  | NA | Se | 0.1 | mg/GJ |  | 0.0005 | 0.44 | Average of Tier 2 EFs for commercial/institutional liquid fuel combustion for all technologies
[5 empty] | 1.A.4.c.i | Agriculture / forestry / fishing: Stationary | Table_3-8 | Tier 1 emission factor | NA | Gaseous Fuels |  | NA | Indeno(1,2,3-cd)pyrene | 1.08 | µg/GJ |  | 0.3 | 2.9 | Average of Tier 2 EFs for commercial/institutional gaseous fuel combustion for all technologies
[5 empty] | 1.A.4.c.i | Agriculture / forestry / fishing: Stationary | Table_3-9 | Tier 1 emission factor | NA | Liquid Fuels |  | NA | Zn | 18 | mg/GJ |  | 0.21 | 116 | Average of Tier 2 EFs for commercial/institutional liquid fuel combustion for all technologies
[5 empty] | 1.A.4.c.i | Agriculture / forestry / fishing: Stationary | Table_3-9 | Tier 1 emission factor | NA | Liquid Fuels |  | NA | Benzo(b)fluoranthene | 15 | µg/GJ |  | 1.5 | 15 | Nielsen et al. (2010)
[5 empty] | 1.A.4.c.i | Agriculture / forestry / fishing: Stationary | Table_3-9 | Tier 1 emission factor | NA | Liquid Fuels |  | NA | Benzo(k)fluoranthene | 1.7 | µg/GJ |  | 0.17 | 1.7 | Nielsen et al. (2010)
[5 empty] | 1.A.4.c.i | Agriculture / forestry / fishing: Stationary | Table_3-7 | Tier 1 emission factor | NA | Hard Coal and Brown Coal |  | NA | PCDD/F | 203 | ng I-TEQ/GJ |  | 40 | 500 | Guidebook (2006) chapter B216
[5 empty] | 1.A.4.c.i | Agriculture / forestry / fishing: Stationary | Table_3-9 | Tier 1 emission factor | NA | Liquid Fuels |  | NA | Pb | 8 | mg/GJ |  | 0.006 | 40 | Average of Tier 2 EFs for commercial/institutional liquid fuel combustion for all technologies
[5 empty] | 1.A.4.c.i | Agriculture / forestry / fishing: Stationary | Table_3-9 | Tier 1 emission factor | NA | Liquid Fuels |  | NA | Cd | 0.15 | mg/GJ |  | 0.00025 | 0.6 | Average of Tier 2 EFs for commercial/institutional liquid fuel combustion for all technologies
[5 empty] | 1.A.4.c.i | Agriculture / forestry / fishing: Stationary | Table_3-9 | Tier 1 emission factor | NA | Liquid Fuels |  | NA | Ni | 125 | mg/GJ |  | 0.0025 | 600 | Average of Tier 2 EFs for commercial/institutional liquid fuel combustion for all technologies
| NOx |  |  |  | 1.A.4.c.i | Agriculture / forestry / fishing: Stationary | Table_3-8 | Tier 1 emission factor | NA | Gaseous Fuels |  | NA | NOx | 74 | g/GJ |  | 46 | 103 | Average of Tier 2 EFs for commercial/institutional gaseous fuel combustion for all technologies
| BC |  |  |  | 1.A.4.c.i | Agriculture / forestry / fishing: Stationary | Table_3-8 | Tier 1 emission factor | NA | Gaseous Fuels |  | NA | BC | 4 | % of PM2.5 |  | 2.1 | 7 | Average of Tier 2 EFs for commercial/institutional gaseous fuel combustion for all technologies
| SOx |  |  |  | 1.A.4.c.i | Agriculture / forestry / fishing: Stationary | Table_3-8 | Tier 1 emission factor | NA | Gaseous Fuels |  | NA | SOx | 0.67 | g/GJ |  | 0.4 | 0.94 | Average of Tier 2 EFs for commercial/institutional gaseous fuel combustion for all technologies
[5 empty] | 1.A.4.c.i | Agriculture / forestry / fishing: Stationary | Table_3-8 | Tier 1 emission factor | NA | Gaseous Fuels |  | NA | Benzo(b)fluoranthene | 2.9 | µg/GJ |  | 0.7 | 12 | Average of Tier 2 EFs for commercial/institutional gaseous fuel combustion for all technologies
| VOC |  |  |  | 1.A.4.c.i | Agriculture / forestry / fishing: Stationary | Table_3-8 | Tier 1 emission factor | NA | Gaseous Fuels |  | NA | NMVOC | 23 | g/GJ |  | 14 | 33 | Average of Tier 2 EFs for commercial/institutional gaseous fuel combustion for all technologies
[5 empty] | 1.A.4.c.i | Agriculture / forestry / fishing: Stationary | Table_3-7 | Tier 1 emission factor | NA | Hard Coal and Brown Coal |  | NA | Benzo(a)pyrene | 45.5 | mg/GJ |  | 10 | 150 | Guidebook (2006) chapter B216
[5 empty] | 1.A.4.c.i | Agriculture / forestry / fishing: Stationary | Table_3-7 | Tier 1 emission factor | NA | Hard Coal and Brown Coal |  | NA | Benzo(b)fluoranthene | 58.9 | mg/GJ |  | 10 | 180 | Guidebook (2006) chapter B216
[5 empty] | 1.A.4.c.i | Agriculture / forestry / fishing: Stationary | Table_3-7 | Tier 1 emission factor | NA | Hard Coal and Brown Coal |  | NA | Benzo(k)fluoranthene | 23.7 | mg/GJ |  | 8 | 100 | Guidebook (2006) chapter B216
| BC |  |  |  | 1.A.4.c.i | Agriculture / forestry / fishing: Stationary | Table_3-8 | Tier 1 emission factor | NA | Gaseous Fuels |  | NA | BC | 4 | % of PM2.5 |  | 2.1 | 7 | Average of Tier 2 EFs for commercial/institutional gaseous fuel combustion for all technologies
[5 empty] | 1.A.4.c.i | Agriculture / forestry / fishing: Stationary | Table_3-7 | Tier 1 emission factor | NA | Hard Coal and Brown Coal |  | NA | HCB | 0.62 | µg/GJ |  | 0.31 | 1.2 | Guidebook (2006) chapter B216
[5 empty] | 1.A.4.c.i | Agriculture / forestry / fishing: Stationary | Table_3-8 | Tier 1 emission factor | NA | Gaseous Fuels |  | NA | Zn | 0.73 | mg/GJ |  | 0.36 | 1.5 | Average of Tier 2 EFs for commercial/institutional gaseous fuel combustion for all technologies
[5 empty] | 1.A.4.c.i | Agriculture / forestry / fishing: Stationary | Table_3-8 | Tier 1 emission factor | NA | Gaseous Fuels |  | NA | Se | 0.058 | mg/GJ |  | 0.015 | 0.058 | Average of Tier 2 EFs for commercial/institutional gaseous fuel combustion for all technologies
[5 empty] | 1.A.4.c.i | Agriculture / forestry / fishing: Stationary | Table_3-8 | Tier 1 emission factor | NA | Gaseous Fuels |  | NA | PCDD/F | 0.52 | ng I-TEQ/GJ |  | 0.25 | 1.3 | Average of Tier 2 EFs for commercial/institutional gaseous fuel combustion for all technologies
| PM25 |  |  |  | 1.A.4.c.i | Agriculture / forestry / fishing: Stationary | Table_3-8 | Tier 1 emission factor | NA | Gaseous Fuels |  | NA | PM2.5 | 0.78 | g/GJ |  | 0.47 | 1.09 | Average of Tier 2 EFs for commercial/institutional gaseous fuel combustion for all technologies
[5 empty] | 1.A.4.c.i | Agriculture / forestry / fishing: Stationary | Table_3-8 | Tier 1 emission factor | NA | Gaseous Fuels |  | NA | Cd | 0.0009 | mg/GJ |  | 0.0003 | 0.0011 | Average of Tier 2 EFs for commercial/institutional gaseous fuel combustion for all technologies
[5 empty] | 1.A.4.c.i | Agriculture / forestry / fishing: Stationary | Table_3-8 | Tier 1 emission factor | NA | Gaseous Fuels |  | NA | Cr | 0.013 | mg/GJ |  | 0.007 | 0.026 | Average of Tier 2 EFs for commercial/institutional gaseous fuel combustion for all technologies
[5 empty] | 1.A.4.c.i | Agriculture / forestry / fishing: Stationary | Table_3-45 | Tier 2 emission factor | Wood combustion >1MW – Boilers | Wood |  | NA | As | 0.19 | mg/GJ |  | 0.05 | 12 | Struschka et al. (2008)
|  |  | heavy or residual fuel oil |  | 1.A.4.c.i | Agriculture / forestry / fishing: Stationary | Table_3-25 | Tier 2 emission factor | Fuel oil (Distillate fuel oil) combustion in boilers > 1MW | Fuel oil (Residual fuel oil) |  | NA | Pb | 10 | mg/GJ |  | 2.5 | 20 | Guidebook (2006) chapter B216
[5 empty] | 1.A.4.c.i | Agriculture / forestry / fishing: Stationary | Table_3-45 | Tier 2 emission factor | Wood combustion >1MW – Boilers | Wood |  | NA | Benzo(k)fluoranthene | 5 | mg/GJ |  | 2 | 10 | Boman et al. (2011); Johansson et al. (2004)
| CO |  | heavy or residual fuel oil |  | 1.A.4.c.i | Agriculture / forestry / fishing: Stationary | Table_3-25 | Tier 2 emission factor | Fuel oil (Distillate fuel oil) combustion in boilers > 1MW | Fuel oil (Residual fuel oil) |  | NA | CO | 40 | g/GJ |  | 10 | 80 | Guidebook (2006) chapter B216
| SOx |  |  |  | 1.A.4.c.i | Agriculture / forestry / fishing: Stationary | Table_3-24 | Tier 2 emission factor | Fuel oil (Distillate fuel oil) combustion in boilers ≤ 1MW | Fuel oil (Distillate fuel oil) |  | NA | SOx | 140 | g/GJ |  | 84 | 140 | Guidebook (2006) chapter B216
[5 empty] | 1.A.4.c.i | Agriculture / forestry / fishing: Stationary | Table_3-24 | Tier 2 emission factor | Fuel oil (Distillate fuel oil) combustion in boilers ≤ 1MW | Fuel oil (Distillate fuel oil) |  | NA | Zn | 10 | mg/GJ |  | 2.5 | 20 | Guidebook (2006) chapter B216
|  |  | heavy or residual fuel oil |  | 1.A.4.c.i | Agriculture / forestry / fishing: Stationary | Table_3-25 | Tier 2 emission factor | Fuel oil (Distillate fuel oil) combustion in boilers > 1MW | Fuel oil (Residual fuel oil) |  | NA | Benzo(a)pyrene | 1 | mg/GJ |  | 0.5 | 2 | Guidebook (2006) chapter B216
|  |  | heavy or residual fuel oil |  | 1.A.4.c.i | Agriculture / forestry / fishing: Stationary | Table_3-25 | Tier 2 emission factor | Fuel oil (Distillate fuel oil) combustion in boilers > 1MW | Fuel oil (Residual fuel oil) |  | NA | Cr | 20 | mg/GJ |  | 5 | 40 | Guidebook (2006) chapter B216
|  |  | heavy or residual fuel oil |  | 1.A.4.c.i | Agriculture / forestry / fishing: Stationary | Table_3-25 | Tier 2 emission factor | Fuel oil (Distillate fuel oil) combustion in boilers > 1MW | Fuel oil (Residual fuel oil) |  | NA | Indeno(1,2,3-cd)pyrene | 1 | mg/GJ |  | 0.5 | 2 | Guidebook (2006) chapter B216
| PM10 |  |  |  | 1.A.4.c.i | Agriculture / forestry / fishing: Stationary | Table_3-45 | Tier 2 emission factor | Wood combustion >1MW – Boilers | Wood |  | NA | PM10 | 38 | g/GJ |  | 19 | 76 | Denier van der Gon et al. (2015) applied on Johansson et al. (2004)
| NOx |  |  |  | 1.A.4.c.i | Agriculture / forestry / fishing: Stationary | Table_3-45 | Tier 2 emission factor | Wood combustion >1MW – Boilers | Wood |  | NA | NOx | 210 | g/GJ |  | 50 | 300 | US EPA (2003)
[5 empty] | 1.A.4.c.i | Agriculture / forestry / fishing: Stationary | Table_3-45 | Tier 2 emission factor | Wood combustion >1MW – Boilers | Wood |  | NA | Se | 0.5 | mg/GJ |  | 0.25 | 1.1 | Hedberg et al. (2002)
| SOx |  |  |  | 1.A.4.c.i | Agriculture / forestry / fishing: Stationary | Table_3-45 | Tier 2 emission factor | Wood combustion >1MW – Boilers | Wood |  | NA | SOx | 11 | g/GJ |  | 8 | 40 | US EPA (2003)
[5 empty] | 1.A.4.c.i | Agriculture / forestry / fishing: Stationary | Table_3-45 | Tier 2 emission factor | Wood combustion >1MW – Boilers | Wood |  | NA | Zn | 512 | mg/GJ |  | 80 | 1300 | Hedberg et al. (2002); Tissari et al. (2007); Struschka et al. (2008); Lamberg et al. (2011)
| PM25 |  |  |  | 1.A.4.c.i | Agriculture / forestry / fishing: Stationary | Table_3-45 | Tier 2 emission factor | Wood combustion >1MW – Boilers | Wood |  | NA | PM2.5 | 37 | g/GJ |  | 18 | 74 | Denier van der Gon et al. (2015) applied on Johansson et al. (2004)
[5 empty] | 1.A.4.c.i | Agriculture / forestry / fishing: Stationary | Table_3-45 | Tier 2 emission factor | Wood combustion >1MW – Boilers | Wood |  | NA | NH3 | 37 | g/GJ |  | 18 | 74 | Roe et al. (2004)
[5 empty] | 1.A.4.c.i | Agriculture / forestry / fishing: Stationary | Table_3-45 | Tier 2 emission factor | Wood combustion >1MW – Boilers | Wood |  | NA | Cu | 6 | mg/GJ |  | 4 | 89 | Hedberg et al. (2002); Tissari et al. (2007); Struschka et al. (2008); Lamberg et al. (2011)
[5 empty] | 1.A.4.c.i | Agriculture / forestry / fishing: Stationary | Table_3-45 | Tier 2 emission factor | Wood combustion >1MW – Boilers | Wood |  | NA | HCB | 5 | µg/GJ |  | 0.1 | 30 | Syc et al. (2011)
[5 empty] | 1.A.4.c.i | Agriculture / forestry / fishing: Stationary | Table_3-45 | Tier 2 emission factor | Wood combustion >1MW – Boilers | Wood |  | NA | Hg | 0.56 | mg/GJ |  | 0.2 | 1 | Struschka et al. (2008)
[5 empty] | 1.A.4.c.i | Agriculture / forestry / fishing: Stationary | Table_3-46 | Tier 2 emission factor | Wood combustion <1MW – Boilers | Wood |  | NA | Cu | 6 | mg/GJ |  | 4 | 89 | Hedberg et al. (2002); Tissari et al. (2007); Struschka et al. (2008); Lamberg et al. (2011)
[5 empty] | 1.A.4.c.i | Agriculture / forestry / fishing: Stationary | Table_3-46 | Tier 2 emission factor | Wood combustion <1MW – Boilers | Wood |  | NA | HCB | 5 | µg/GJ |  | 0.1 | 30 | Syc et al. (2011)
| BC |  |  |  | 1.A.4.c.i | Agriculture / forestry / fishing: Stationary | Table_3-46 | Tier 2 emission factor | Wood combustion <1MW – Boilers | Wood |  | NA | BC | 26 | % of PM2.5 |  | 8.5 | 39 | Aggregate of Table 3.47 and Table 3.48
[5 empty] | 1.A.4.c.i | Agriculture / forestry / fishing: Stationary | Table_3-9 | Tier 1 emission factor | NA | Liquid Fuels |  | NA | Indeno(1,2,3-cd)pyrene | 1.5 | µg/GJ |  | 0.15 | 1.5 | Nielsen et al. (2010)
[5 empty] | 1.A.4.c.i | Agriculture / forestry / fishing: Stationary | Table_3-9 | Tier 1 emission factor | NA | Liquid Fuels |  | NA | HCB | 0.22 | µg/GJ |  | 0.022 | 1.5 | Nielsen et al. (2010)
[5 empty] | 1.A.4.c.i | Agriculture / forestry / fishing: Stationary | Table_3-9 | Tier 1 emission factor | NA | Liquid Fuels |  | NA | PCB | 0.13 | µg/GJ |  | 0.013 | 0.22 | Nielsen et al. (2010)
[5 empty] | 1.A.4.c.i | Agriculture / forestry / fishing: Stationary | Table_3-46 | Tier 2 emission factor | Wood combustion <1MW – Boilers | Wood |  | NA | Cd | 13 | mg/GJ |  | 0.5 | 87 | Hedberg et al. (2002); Struschka et al. (2008); Lamberg et al. (2011)
[5 empty] | 1.A.4.c.i | Agriculture / forestry / fishing: Stationary | Table_3-46 | Tier 2 emission factor | Wood combustion <1MW – Boilers | Wood |  | NA | Benzo(b)fluoranthene | 16 | mg/GJ |  | 8 | 32 | Boman et al. (2011); Johansson et al. (2004)
| VOC |  |  |  | 1.A.4.c.i | Agriculture / forestry / fishing: Stationary | Table_3-46 | Tier 2 emission factor | Wood combustion <1MW – Boilers | Wood |  | NA | NMVOC | 156 | g/GJ |  | 5 | 400 | Aggregate of Johansson et al. (2004) and Naturvårdsverket, Sweden
[5 empty] | 1.A.4.c.i | Agriculture / forestry / fishing: Stationary | Table_3-46 | Tier 2 emission factor | Wood combustion <1MW – Boilers | Wood |  | NA | As | 0.19 | mg/GJ |  | 0.05 | 12 | Struschka et al. (2008)
[5 empty] | 1.A.4.c.i | Agriculture / forestry / fishing: Stationary | Table_3-24 | Tier 2 emission factor | Fuel oil (Distillate fuel oil) combustion in boilers ≤ 1MW | Fuel oil (Distillate fuel oil) |  | NA | Indeno(1,2,3-cd)pyrene | 3 | mg/GJ |  | 0.75 | 6 | Guidebook (2006) chapter B216
| CO |  |  |  | 1.A.4.c.i | Agriculture / forestry / fishing: Stationary | Table_3-24 | Tier 2 emission factor | Fuel oil (Distillate fuel oil) combustion in boilers ≤ 1MW | Fuel oil (Distillate fuel oil) |  | NA | CO | 40 | g/GJ |  | 24 | 40 | Guidebook (2006) chapter B216
[5 empty] | 1.A.4.c.i | Agriculture / forestry / fishing: Stationary | Table_3-46 | Tier 2 emission factor | Wood combustion <1MW – Boilers | Wood |  | NA | Pb | 27 | mg/GJ |  | 0.5 | 118 | Hedberg et al. (2002); Tissari et al. (2007); Struschka et al. (2008); Lamberg et al. (2011)
| PM25 |  |  |  | 1.A.4.c.i | Agriculture / forestry / fishing: Stationary | Table_3-46 | Tier 2 emission factor | Wood combustion <1MW – Boilers | Wood |  | NA | PM2.5 | 98.5 | g/GJ |  | 38.5 | 154 | Aggregate of Table 3.47 and Table 3.48
[5 empty] | 1.A.4.c.i | Agriculture / forestry / fishing: Stationary | Table_3-46 | Tier 2 emission factor | Wood combustion <1MW – Boilers | Wood |  | NA | TSP | 105 | g/GJ |  | 41.5 | 166 | Aggregate of Table 3.47 and Table 3.48
| PM10 |  |  |  | 1.A.4.c.i | Agriculture / forestry / fishing: Stationary | Table_3-24 | Tier 2 emission factor | Fuel oil (Distillate fuel oil) combustion in boilers ≤ 1MW | Fuel oil (Distillate fuel oil) |  | NA | PM10 | 3 | g/GJ |  | 0.75 | 6 | Guidebook (2006) chapter B216
[5 empty] | 1.A.4.c.i | Agriculture / forestry / fishing: Stationary | Table_3-29 | Tier 2 emission factor | Gas Turbines | Gas Oil |  | NA | Zn | 0.42 | mg/GJ |  | 0.21 | 0.84 | Pulles et al. (2012)
[5 empty] | 1.A.4.c.i | Agriculture / forestry / fishing: Stationary | Table_3-29 | Tier 2 emission factor | Gas Turbines | Gas Oil |  | NA | Zn | 0.42 | mg/GJ |  | 0.21 | 0.84 | Pulles et al. (2012)
| CO |  | natural gas |  | 1.A.4.c.i | Agriculture / forestry / fishing: Stationary | Table_3-30 | Tier 2 emission factor | Stationary reciprocating engines | Natural Gas |  | NA | CO | 56 | g/GJ |  | 34 | 78 | Nielsen et al. (2010)
| CO |  | natural gas |  | 1.A.4.c.i | Agriculture / forestry / fishing: Stationary | Table_3-30 | Tier 2 emission factor | Stationary reciprocating engines | Natural Gas |  | NA | CO | 56 | g/GJ |  | 34 | 78 | Nielsen et al. (2010)
[5 empty] | 1.A.4.c.i | Agriculture / forestry / fishing: Stationary | Table_3-29 | Tier 2 emission factor | Gas Turbines | Gas Oil |  | NA | As | 0.002 | mg/GJ |  | 0.0005 | 0.002 | Pulles et al. (2012)
[5 empty] | 1.A.4.c.i | Agriculture / forestry / fishing: Stationary | Table_3-29 | Tier 2 emission factor | Gas Turbines | Gas Oil |  | NA | Cu | 0.13 | mg/GJ |  | 0.065 | 0.26 | Pulles et al. (2012)
|  |  | natural gas |  | 1.A.4.c.i | Agriculture / forestry / fishing: Stationary | Table_3-30 | Tier 2 emission factor | Stationary reciprocating engines | Natural Gas |  | NA | Ni | 0.05 | mg/GJ |  | 0.025 | 0.1 | Nielsen et al. (2010)
|  |  | natural gas |  | 1.A.4.c.i | Agriculture / forestry / fishing: Stationary | Table_3-30 | Tier 2 emission factor | Stationary reciprocating engines | Natural Gas |  | NA | Ni | 0.05 | mg/GJ |  | 0.025 | 0.1 | Nielsen et al. (2010)
|  |  | natural gas |  | 1.A.4.c.i | Agriculture / forestry / fishing: Stationary | Table_3-30 | Tier 2 emission factor | Stationary reciprocating engines | Natural Gas |  | NA | Se | 0.2 | mg/GJ |  | 0.05 | 0.2 | Nielsen et al. (2010)
|  |  | natural gas |  | 1.A.4.c.i | Agriculture / forestry / fishing: Stationary | Table_3-30 | Tier 2 emission factor | Stationary reciprocating engines | Natural Gas |  | NA | TSP | 2 | g/GJ |  | 1 | 3 | BUWAL (2001)
|  |  | natural gas |  | 1.A.4.c.i | Agriculture / forestry / fishing: Stationary | Table_3-30 | Tier 2 emission factor | Stationary reciprocating engines | Natural Gas |  | NA | TSP | 2 | g/GJ |  | 1 | 3 | BUWAL (2001)
|  |  | natural gas |  | 1.A.4.c.i | Agriculture / forestry / fishing: Stationary | Table_3-30 | Tier 2 emission factor | Stationary reciprocating engines | Natural Gas |  | NA | Hg | 0.1 | mg/GJ |  | 0.025 | 0.1 | Nielsen et al. (2010)
| CO |  |  |  | 1.A.4.c.i | Agriculture / forestry / fishing: Stationary | Table_3-8 | Tier 1 emission factor | NA | Gaseous Fuels |  | NA | CO | 29 | g/GJ |  | 21 | 48 | Average of Tier 2 EFs for commercial/institutional gaseous fuel combustion for all technologies
|  |  | natural gas |  | 1.A.4.c.i | Agriculture / forestry / fishing: Stationary | Table_3-30 | Tier 2 emission factor | Stationary reciprocating engines | Natural Gas |  | NA | Pb | 0.04 | mg/GJ |  | 0.02 | 0.08 | Nielsen et al. (2010)
[5 empty] | 1.A.4.c.i | Agriculture / forestry / fishing: Stationary | Table_3-7 | Tier 1 emission factor | NA | Hard Coal and Brown Coal |  | NA | PCDD/F | 203 | ng I-TEQ/GJ |  | 40 | 500 | Guidebook (2006) chapter B216
|  |  | natural gas |  | 1.A.4.c.i | Agriculture / forestry / fishing: Stationary | Table_3-28 | Tier 2 emission factor | Gas Turbines | Natural Gas |  | NA | Zn | 0.0015 | mg/GJ |  | 0.00075 | 0.003 | Nielsen et al. (2013)
|  |  | natural gas |  | 1.A.4.c.i | Agriculture / forestry / fishing: Stationary | Table_3-28 | Tier 2 emission factor | Gas Turbines | Natural Gas |  | NA | Benzo(k)fluoranthene | 0.84 | µg/GJ |  | 0.28 | 0.84 | US EPA (1998)
|  |  | natural gas |  | 1.A.4.c.i | Agriculture / forestry / fishing: Stationary | Table_3-28 | Tier 2 emission factor | Gas Turbines | Natural Gas |  | NA | Cu | 7.6e-05 | mg/GJ |  | 3.8e-05 | 0.00015 | Nielsen et al. (2013)
| PM25 |  | natural gas |  | 1.A.4.c.i | Agriculture / forestry / fishing: Stationary | Table_3-28 | Tier 2 emission factor | Gas Turbines | Natural Gas |  | NA | PM2.5 | 0.2 | g/GJ |  | 0.12 | 0.28 | *
|  |  | natural gas |  | 1.A.4.c.i | Agriculture / forestry / fishing: Stationary | Table_3-28 | Tier 2 emission factor | Gas Turbines | Natural Gas |  | NA | Pb | 0.0015 | mg/GJ |  | 0.00075 | 0.003 | Nielsen et al. (2013)
|  |  | natural gas |  | 1.A.4.c.i | Agriculture / forestry / fishing: Stationary | Table_3-28 | Tier 2 emission factor | Gas Turbines | Natural Gas |  | NA | Pb | 0.0015 | mg/GJ |  | 0.00075 | 0.003 | Nielsen et al. (2013)
|  |  | natural gas |  | 1.A.4.c.i | Agriculture / forestry / fishing: Stationary | Table_3-28 | Tier 2 emission factor | Gas Turbines | Natural Gas |  | NA | Hg | 0.1 | mg/GJ |  | 0.0013 | 0.68 | Nielsen et al. (2010)
| PM25 |  |  |  | 1.A.4.c.i | Agriculture / forestry / fishing: Stationary | Table_3-29 | Tier 2 emission factor | Gas Turbines | Gas Oil |  | NA | PM2.5 | 9.5 | g/GJ |  | 6 | 13 | **
[5 empty] | 1.A.4.c.i | Agriculture / forestry / fishing: Stationary | Table_3-29 | Tier 2 emission factor | Gas Turbines | Gas Oil |  | NA | TSP | 9.5 | g/GJ |  | 6 | 13 | Nielsen et al. (2010)
|  |  | natural gas |  | 1.A.4.c.i | Agriculture / forestry / fishing: Stationary | Table_3-28 | Tier 2 emission factor | Gas Turbines | Natural Gas |  | NA | Indeno(1,2,3-cd)pyrene | 0.84 | µg/GJ |  | 0.28 | 0.84 | US EPA (1998)
|  |  | natural gas |  | 1.A.4.c.i | Agriculture / forestry / fishing: Stationary | Table_3-28 | Tier 2 emission factor | Gas Turbines | Natural Gas |  | NA | PCDD/F | 0.5 | ng I-TEQ/GJ |  | 0.3 | 0.8 | UNEP (2005)
| VOC |  |  |  | 1.A.4.c.i | Agriculture / forestry / fishing: Stationary | Table_3-29 | Tier 2 emission factor | Gas Turbines | Gas Oil |  | NA | NMVOC | 0.18 | g/GJ |  | 0.018 | 1.8 | US EPA (2000)
| NOx |  |  |  | 1.A.4.c.i | Agriculture / forestry / fishing: Stationary | Table_3-29 | Tier 2 emission factor | Gas Turbines | Gas Oil |  | NA | NOx | 83 | g/GJ |  | 50 | 116 | Nielsen et al. (2010)
| CO |  |  |  | 1.A.4.c.i | Agriculture / forestry / fishing: Stationary | Table_3-29 | Tier 2 emission factor | Gas Turbines | Gas Oil |  | NA | CO | 2.6 | g/GJ |  | 2 | 4 | Nielsen et al. (2010)
| CO |  |  |  | 1.A.4.c.i | Agriculture / forestry / fishing: Stationary | Table_3-29 | Tier 2 emission factor | Gas Turbines | Gas Oil |  | NA | CO | 2.6 | g/GJ |  | 2 | 4 | Nielsen et al. (2010)
|  |  | natural gas |  | 1.A.4.c.i | Agriculture / forestry / fishing: Stationary | Table_3-28 | Tier 2 emission factor | Gas Turbines | Natural Gas |  | NA | PCDD/F | 0.5 | ng I-TEQ/GJ |  | 0.3 | 0.8 | UNEP (2005)
| BC |  |  |  | 1.A.4.c.i | Agriculture / forestry / fishing: Stationary | Table_3-7 | Tier 1 emission factor | NA | Hard Coal and Brown Coal |  | NA | BC | 6.4 | % of PM2.5 |  | 2 | 26 | See note in Guidebook chapter
| BC |  |  |  | 1.A.4.c.i | Agriculture / forestry / fishing: Stationary | Table_3-7 | Tier 1 emission factor | NA | Hard Coal and Brown Coal |  | NA | BC | 6.4 | % of PM2.5 |  | 2 | 26 | See note in Guidebook chapter
| SOx |  |  |  | 1.A.4.c.i | Agriculture / forestry / fishing: Stationary | Table_3-7 | Tier 1 emission factor | NA | Hard Coal and Brown Coal |  | NA | SOx | 840 | g/GJ |  | 450 | 1000 | Guidebook (2006) chapter B216
[5 empty] | 1.A.4.c.i | Agriculture / forestry / fishing: Stationary | Table_3-7 | Tier 1 emission factor | NA | Hard Coal and Brown Coal |  | NA | TSP | 124 | g/GJ |  | 70 | 250 | Guidebook (2006) chapter B216
[5 empty] | 1.A.4.c.i | Agriculture / forestry / fishing: Stationary | Table_3-31 | Tier 2 emission factor | Reciprocating Engines | Gas Oil |  | NA | PCDD/F | 0.99 | ng I-TEQ/GJ |  | 0.2 | 5 | Nielsen et al. (2010)
[5 empty] | 1.A.4.c.i | Agriculture / forestry / fishing: Stationary | Table_3-31 | Tier 2 emission factor | Reciprocating Engines | Gas Oil |  | NA | Benzo(k)fluoranthene | 1.7 | µg/GJ |  | 0.17 | 1.7 | Nielsen et al. (2010)
[5 empty] | 1.A.4.c.i | Agriculture / forestry / fishing: Stationary | Table_3-31 | Tier 2 emission factor | Reciprocating Engines | Gas Oil |  | NA | Indeno(1,2,3-cd)pyrene | 1.5 | µg/GJ |  | 0.15 | 1.5 | Nielsen et al. (2010)
[5 empty] | 1.A.4.c.i | Agriculture / forestry / fishing: Stationary | Table_3-31 | Tier 2 emission factor | Reciprocating Engines | Gas Oil |  | NA | PCDD/F | 0.99 | ng I-TEQ/GJ |  | 0.2 | 5 | Nielsen et al. (2010)
[5 empty] | 1.A.4.c.i | Agriculture / forestry / fishing: Stationary | Table_3-7 | Tier 1 emission factor | NA | Hard Coal and Brown Coal |  | NA | Se | 1.8 | mg/GJ |  | 0.2 | 3 | Guidebook (2006) chapter B216
| PM25 |  |  |  | 1.A.4.c.i | Agriculture / forestry / fishing: Stationary | Table_3-7 | Tier 1 emission factor | NA | Hard Coal and Brown Coal |  | NA | PM2.5 | 108 | g/GJ |  | 60 | 220 | Guidebook (2006) chapter B216
[5 empty] | 1.A.4.c.i | Agriculture / forestry / fishing: Stationary | Table_3-7 | Tier 1 emission factor | NA | Hard Coal and Brown Coal |  | NA | Cr | 13.5 | mg/GJ |  | 0.5 | 20 | Guidebook (2006) chapter B216
[5 empty] | 1.A.4.c.i | Agriculture / forestry / fishing: Stationary | Table_3-7 | Tier 1 emission factor | NA | Hard Coal and Brown Coal |  | NA | As | 4 | mg/GJ |  | 0.2 | 8 | Guidebook (2006) chapter B216
| NOx |  |  |  | 1.A.4.c.i | Agriculture / forestry / fishing: Stationary | Table_3-31 | Tier 2 emission factor | Reciprocating Engines | Gas Oil |  | NA | NOx | 942 | g/GJ |  | 565 | 1319 | Nielsen et al. (2010)
| CO |  |  |  | 1.A.4.c.i | Agriculture / forestry / fishing: Stationary | Table_3-31 | Tier 2 emission factor | Reciprocating Engines | Gas Oil |  | NA | CO | 130 | g/GJ |  | 78 | 182 | Nielsen et al. (2010)
| CO |  |  |  | 1.A.4.c.i | Agriculture / forestry / fishing: Stationary | Table_3-31 | Tier 2 emission factor | Reciprocating Engines | Gas Oil |  | NA | CO | 130 | g/GJ |  | 78 | 182 | Nielsen et al. (2010)
|  |  | natural gas |  | 1.A.4.c.i | Agriculture / forestry / fishing: Stationary | Table_3-30 | Tier 2 emission factor | Stationary reciprocating engines | Natural Gas |  | NA | PCDD/F | 0.57 | ng I-TEQ/GJ |  | 0.11 | 2.9 | Nielsen et al. (2010)
[5 empty] | 1.A.4.c.i | Agriculture / forestry / fishing: Stationary | Table_3-31 | Tier 2 emission factor | Reciprocating Engines | Gas Oil |  | NA | TSP | 30 | g/GJ |  | 18 | 42 | BUWAL (2001)
|  |  | natural gas |  | 1.A.4.c.i | Agriculture / forestry / fishing: Stationary | Table_3-30 | Tier 2 emission factor | Stationary reciprocating engines | Natural Gas |  | NA | Benzo(a)pyrene | 1.2 | µg/GJ |  | 0.24 | 6 | Nielsen et al. (2010)
|  |  | natural gas |  | 1.A.4.c.i | Agriculture / forestry / fishing: Stationary | Table_3-30 | Tier 2 emission factor | Stationary reciprocating engines | Natural Gas |  | NA | Benzo(b)fluoranthene | 9 | µg/GJ |  | 1.8 | 45 | Nielsen et al. (2010)
|  |  | natural gas |  | 1.A.4.c.i | Agriculture / forestry / fishing: Stationary | Table_3-30 | Tier 2 emission factor | Stationary reciprocating engines | Natural Gas |  | NA | Indeno(1,2,3-cd)pyrene | 1.8 | µg/GJ |  | 0.36 | 9 | Nielsen et al. (2010)
[5 empty] | 1.A.4.c.i | Agriculture / forestry / fishing: Stationary | Table_3-31 | Tier 2 emission factor | Reciprocating Engines | Gas Oil |  | NA | Cu | 0.3 | mg/GJ |  | 0.15 | 0.6 | Nielsen et al. (2010)
[5 empty] | 1.A.4.c.i | Agriculture / forestry / fishing: Stationary | Table_3-31 | Tier 2 emission factor | Reciprocating Engines | Gas Oil |  | NA | Ni | 0.01 | mg/GJ |  | 0.005 | 0.02 | Nielsen et al. (2010)
[5 empty] | 1.A.4.c.i | Agriculture / forestry / fishing: Stationary | Table_3-31 | Tier 2 emission factor | Reciprocating Engines | Gas Oil |  | NA | Se | 0.22 | mg/GJ |  | 0.11 | 0.44 | Nielsen et al. (2010)
[5 empty] | 1.A.4.c.i | Agriculture / forestry / fishing: Stationary | Table_3-31 | Tier 2 emission factor | Reciprocating Engines | Gas Oil |  | NA | Benzo(a)pyrene | 1.9 | µg/GJ |  | 0.19 | 1.9 | Nielsen et al. (2010)
[5 empty] | 1.A.4.c.i | Agriculture / forestry / fishing: Stationary | Table_3-31 | Tier 2 emission factor | Reciprocating Engines | Gas Oil |  | NA | Pb | 0.15 | mg/GJ |  | 0.075 | 0.3 | Nielsen et al. (2010)
[5 empty] | 1.A.4.c.i | Agriculture / forestry / fishing: Stationary | Table_3-31 | Tier 2 emission factor | Reciprocating Engines | Gas Oil |  | NA | Benzo(a)pyrene | 1.9 | µg/GJ |  | 0.19 | 1.9 | Nielsen et al. (2010)
[5 empty] | 1.A.4.c.i | Agriculture / forestry / fishing: Stationary | Table_3-31 | Tier 2 emission factor | Reciprocating Engines | Gas Oil |  | NA | Pb | 0.15 | mg/GJ |  | 0.075 | 0.3 | Nielsen et al. (2010)
[5 empty] | 1.A.4.c.i | Agriculture / forestry / fishing: Stationary | Table_3-31 | Tier 2 emission factor | Reciprocating Engines | Gas Oil |  | NA | As | 0.06 | mg/GJ |  | 0.03 | 0.12 | Nielsen et al. (2010)
[5 empty] | 1.A.4.c.i | Agriculture / forestry / fishing: Stationary | Table_3-31 | Tier 2 emission factor | Reciprocating Engines | Gas Oil |  | NA | Pb | 0.15 | mg/GJ |  | 0.075 | 0.3 | Nielsen et al. (2010)
| CO2 |  | petroleum gasoline |  | 1.A.4.c.ii | Agriculture / forestry / fishing: Off-road vehicles and other machinery | Table_3-2_31 | Tier 2 emission factor | Stage I | Gasoline: two-stroke |  | NA | CO2 | 3197 | kg/tonnes fuel |  |  |  | Winther 2016
| CH4 |  | petroleum gasoline |  | 1.A.4.c.ii | Agriculture / forestry / fishing: Off-road vehicles and other machinery | Table_3-2_30 | Tier 2 emission factor | 1991-Stage I | Gasoline: two-stroke |  | NA | CH4 | 17284 | g/tonnes fuel |  |  |  | Winther 2016
| CO2 |  | petroleum gasoline |  | 1.A.4.c.ii | Agriculture / forestry / fishing: Off-road vehicles and other machinery | Table_3-2_30 | Tier 2 emission factor | 1991-Stage I | Gasoline: two-stroke |  | NA | CO2 | 3197 | kg/tonnes fuel |  |  |  | Winther 2016
| PM25 |  | petroleum gasoline |  | 1.A.4.c.ii | Agriculture / forestry / fishing: Off-road vehicles and other machinery | Table_3-2_29 | Tier 2 emission factor | 1981-1990 | Gasoline: two-stroke |  | NA | PM2.5 | 4786 | g/tonnes fuel |  |  |  | Winther 2016
|  |  | petroleum gasoline |  | 1.A.4.c.ii | Agriculture / forestry / fishing: Off-road vehicles and other machinery | Table_3-2_30 | Tier 2 emission factor | 1991-Stage I | Gasoline: two-stroke |  | NA | TSP | 3869 | g/tonnes fuel |  |  |  | Winther 2016
|  |  | petroleum diesel |  | 1.A.4.c.ii | Agriculture / forestry / fishing: Off-road vehicles and other machinery | Table_3-2_22 | Tier 2 emission factor | Stage I | Diesel |  | NA | NH3 | 8 | g/tonnes fuel |  |  |  | Winther 2016
|  |  | petroleum gasoline |  | 1.A.4.c.ii | Agriculture / forestry / fishing: Off-road vehicles and other machinery | Table_3-2_30 | Tier 2 emission factor | 1991-Stage I | Gasoline: two-stroke |  | NA | NH3 | 3 | g/tonnes fuel |  |  |  | Winther 2016
| VOC |  | petroleum gasoline |  | 1.A.4.c.ii | Agriculture / forestry / fishing: Off-road vehicles and other machinery | Table_3-2_28 | Tier 2 emission factor | < 1981 | Gasoline: two-stroke |  | NA | NMVOC | 298703 | g/tonnes fuel |  |  |  | Winther 2016
| NOx |  | petroleum gasoline |  | 1.A.4.c.ii | Agriculture / forestry / fishing: Off-road vehicles and other machinery | Table_3-2_29 | Tier 2 emission factor | 1981-1990 | Gasoline: two-stroke |  | NA | NOx | 1682 | g/tonnes fuel |  |  |  | Winther 2016
| VOC |  | petroleum gasoline |  | 1.A.4.c.ii | Agriculture / forestry / fishing: Off-road vehicles and other machinery | Table_3-2_33 | Tier 2 emission factor | Stage IIIA | Gasoline: two-stroke |  | NA | NMVOC |  | g/tonnes fuel |  |  |  | Winther 2016
| CO |  | petroleum gasoline |  | 1.A.4.c.ii | Agriculture / forestry / fishing: Off-road vehicles and other machinery | Table_3-2_31 | Tier 2 emission factor | Stage I | Gasoline: two-stroke |  | NA | CO | 620519 | g/tonnes fuel |  |  |  | Winther 2016
| BC |  | petroleum gasoline |  | 1.A.4.c.ii | Agriculture / forestry / fishing: Off-road vehicles and other machinery | Table_3-2_34 | Tier 2 emission factor | Stage IIIB | Gasoline: two-stroke |  | NA | BC |  | g/tonnes fuel |  |  |  | Winther 2016
| N2O |  | petroleum gasoline |  | 1.A.4.c.ii | Agriculture / forestry / fishing: Off-road vehicles and other machinery | Table_3-2_33 | Tier 2 emission factor | Stage IIIA | Gasoline: two-stroke |  | NA | N2O |  | g/tonnes fuel |  |  |  | Winther 2016
| CO2 |  | petroleum gasoline |  | 1.A.4.c.ii | Agriculture / forestry / fishing: Off-road vehicles and other machinery | Table_3-2_28 | Tier 2 emission factor | < 1981 | Gasoline: two-stroke |  | NA | CO2 | 3197 | kg/tonnes fuel |  |  |  | Winther 2016
| PM25 |  | petroleum diesel |  | 1.A.4.c.ii | Agriculture / forestry / fishing: Off-road vehicles and other machinery | Table_3-2_24 | Tier 2 emission factor | Stage IIIA | Diesel |  | NA | PM2.5 | 950 | g/tonnes fuel |  |  |  | Winther 2016
| CO |  | petroleum diesel |  | 1.A.4.c.ii | Agriculture / forestry / fishing: Off-road vehicles and other machinery | Table_3-2_25 | Tier 2 emission factor | Stage IIIB | Diesel |  | NA | CO | 6445 | g/tonnes fuel |  |  |  | Winther 2016
| VOC |  | petroleum diesel |  | 1.A.4.c.ii | Agriculture / forestry / fishing: Off-road vehicles and other machinery | Table_3-2_22 | Tier 2 emission factor | Stage I | Diesel |  | NA | NMVOC | 1725 | g/tonnes fuel |  |  |  | Winther 2016
| PM10 |  | petroleum diesel |  | 1.A.4.c.ii | Agriculture / forestry / fishing: Off-road vehicles and other machinery | Table_3-2_22 | Tier 2 emission factor | Stage I | Diesel |  | NA | PM10 | 1005 | g/tonnes fuel |  |  |  | Winther 2016
| CO2 |  | petroleum diesel |  | 1.A.4.c.ii | Agriculture / forestry / fishing: Off-road vehicles and other machinery | Table_3-2_23 | Tier 2 emission factor | Stage II | Diesel |  | NA | CO2 | 3160 | kg/tonnes fuel |  |  |  | Winther 2016
| CO2 |  | petroleum diesel |  | 1.A.4.c.ii | Agriculture / forestry / fishing: Off-road vehicles and other machinery | Table_3-2_25 | Tier 2 emission factor | Stage IIIB | Diesel |  | NA | CO2 | 3160 | kg/tonnes fuel |  |  |  | Winther 2016
| VOC |  | petroleum diesel |  | 1.A.4.c.ii | Agriculture / forestry / fishing: Off-road vehicles and other machinery | Table_3-2_27 | Tier 2 emission factor | Stage V | Diesel |  | NA | NMVOC | 930 | g/tonnes fuel |  |  |  | Winther 2016
| PM10 |  | petroleum diesel |  | 1.A.4.c.ii | Agriculture / forestry / fishing: Off-road vehicles and other machinery | Table_3-2_27 | Tier 2 emission factor | Stage V | Diesel |  | NA | PM10 | 116 | g/tonnes fuel |  |  |  | Winther 2016
| N2O |  | petroleum gasoline |  | 1.A.4.c.ii | Agriculture / forestry / fishing: Off-road vehicles and other machinery | Table_3-2_28 | Tier 2 emission factor | < 1981 | Gasoline: two-stroke |  | NA | N2O | 12 | g/tonnes fuel |  |  |  | Winther 2016
|  |  | petroleum gasoline |  | 1.A.4.c.ii | Agriculture / forestry / fishing: Off-road vehicles and other machinery | Table_3-2_42 | Tier 2 emission factor | Stage IIIA | Gasoline: four-stroke |  | NA | NH3 |  | g/tonnes fuel |  |  |  | Winther 2016
| PM25 |  | petroleum gasoline |  | 1.A.4.c.ii | Agriculture / forestry / fishing: Off-road vehicles and other machinery | Table_3-2_42 | Tier 2 emission factor | Stage IIIA | Gasoline: four-stroke |  | NA | PM2.5 |  | g/tonnes fuel |  |  |  | Winther 2016
| CO |  | petroleum gasoline |  | 1.A.4.c.ii | Agriculture / forestry / fishing: Off-road vehicles and other machinery | Table_3-2_34 | Tier 2 emission factor | Stage IIIB | Gasoline: two-stroke |  | NA | CO |  | g/tonnes fuel |  |  |  | Winther 2016
| PM10 |  | petroleum gasoline |  | 1.A.4.c.ii | Agriculture / forestry / fishing: Off-road vehicles and other machinery | Table_3-2_41 | Tier 2 emission factor | Stage II | Gasoline: four-stroke |  | NA | PM10 | 159 | g/tonnes fuel |  |  |  | Winther 2016
| CH4 |  | petroleum gasoline |  | 1.A.4.c.ii | Agriculture / forestry / fishing: Off-road vehicles and other machinery | Table_3-2_41 | Tier 2 emission factor | Stage II | Gasoline: four-stroke |  | NA | CH4 | 568 | g/tonnes fuel |  |  |  | Winther 2016
| CO |  | petroleum gasoline |  | 1.A.4.c.ii | Agriculture / forestry / fishing: Off-road vehicles and other machinery | Table_3-2_41 | Tier 2 emission factor | Stage II | Gasoline: four-stroke |  | NA | CO | 804157 | g/tonnes fuel |  |  |  | Winther 2016
| N2O |  | petroleum gasoline |  | 1.A.4.c.ii | Agriculture / forestry / fishing: Off-road vehicles and other machinery | Table_3-2_45 | Tier 2 emission factor | Stage V | Gasoline: four-stroke |  | NA | N2O | 59 | g/tonnes fuel |  |  |  | Winther 2016
| PM10 |  | petroleum gasoline |  | 1.A.4.c.ii | Agriculture / forestry / fishing: Off-road vehicles and other machinery | Table_3-2_44 | Tier 2 emission factor | Stage IV | Gasoline: four-stroke |  | NA | PM10 |  | g/tonnes fuel |  |  |  | Winther 2016
| BC |  | petroleum gasoline |  | 1.A.4.c.ii | Agriculture / forestry / fishing: Off-road vehicles and other machinery | Table_3-2_43 | Tier 2 emission factor | Stage IIIB | Gasoline: four-stroke |  | NA | BC |  | g/tonnes fuel |  |  |  | Winther 2016
|  |  | petroleum gasoline |  | 1.A.4.c.ii | Agriculture / forestry / fishing: Off-road vehicles and other machinery | Table_3-2_44 | Tier 2 emission factor | Stage IV | Gasoline: four-stroke |  | NA | NH3 |  | g/tonnes fuel |  |  |  | Winther 2016
|  |  | petroleum gasoline |  | 1.A.4.c.ii | Agriculture / forestry / fishing: Off-road vehicles and other machinery | Table_3-2_45 | Tier 2 emission factor | Stage V | Gasoline: four-stroke |  | NA | TSP | 159 | g/tonnes fuel |  |  |  | Winther 2016
| N2O |  | petroleum gasoline |  | 1.A.4.c.ii | Agriculture / forestry / fishing: Off-road vehicles and other machinery | Table_3-2_43 | Tier 2 emission factor | Stage IIIB | Gasoline: four-stroke |  | NA | N2O |  | g/tonnes fuel |  |  |  | Winther 2016
|  |  | petroleum gasoline |  | 1.A.4.c.ii | Agriculture / forestry / fishing: Off-road vehicles and other machinery | Table_3-2_34 | Tier 2 emission factor | Stage IIIB | Gasoline: two-stroke |  | NA | NH3 |  | g/tonnes fuel |  |  |  | Winther 2016
|  |  | petroleum gasoline |  | 1.A.4.c.ii | Agriculture / forestry / fishing: Off-road vehicles and other machinery | Table_3-2_34 | Tier 2 emission factor | Stage IIIB | Gasoline: two-stroke |  | NA | TSP |  | g/tonnes fuel |  |  |  | Winther 2016
| N2O |  | petroleum gasoline |  | 1.A.4.c.ii | Agriculture / forestry / fishing: Off-road vehicles and other machinery | Table_3-2_35 | Tier 2 emission factor | Stage IV | Gasoline: two-stroke |  | NA | N2O |  | g/tonnes fuel |  |  |  | Winther 2016
| VOC |  | petroleum gasoline |  | 1.A.4.c.ii | Agriculture / forestry / fishing: Off-road vehicles and other machinery | Table_3-2_35 | Tier 2 emission factor | Stage IV | Gasoline: two-stroke |  | NA | NMVOC |  | g/tonnes fuel |  |  |  | Winther 2016
| CH4 |  | petroleum gasoline |  | 1.A.4.c.ii | Agriculture / forestry / fishing: Off-road vehicles and other machinery | Table_3-2_37 | Tier 2 emission factor | < 1981 | Gasoline: four-stroke |  | NA | CH4 | 710 | g/tonnes fuel |  |  |  | Winther 2016
| NOx |  | petroleum gasoline |  | 1.A.4.c.ii | Agriculture / forestry / fishing: Off-road vehicles and other machinery | Table_3-2_37 | Tier 2 emission factor | < 1981 | Gasoline: four-stroke |  | NA | NOx | 2429 | g/tonnes fuel |  |  |  | Winther 2016
| BC |  | petroleum diesel |  | 1.A.4.c.ii | Agriculture / forestry / fishing: Off-road vehicles and other machinery | Table_3-2_07 | Tier 2 emission factor | Stage IIIB | Diesel |  | NA | BC | 74 | g/tonnes fuel |  |  |  | Winther 2016
| CO2 |  | petroleum diesel |  | 1.A.4.c.ii | Agriculture / forestry / fishing: Off-road vehicles and other machinery | Table_3-2_06 | Tier 2 emission factor | Stage IIIA | Diesel |  | NA | CO2 | 3160 | kg/tonnes fuel |  |  |  | Winther 2016
| VOC |  | petroleum diesel |  | 1.A.4.c.ii | Agriculture / forestry / fishing: Off-road vehicles and other machinery | Table_3-2_05 | Tier 2 emission factor | Stage II | Diesel |  | NA | NMVOC | 1181 | g/tonnes fuel |  |  |  | Winther 2016
|  |  | petroleum diesel |  | 1.A.4.c.ii | Agriculture / forestry / fishing: Off-road vehicles and other machinery | Table_3-2_05 | Tier 2 emission factor | Stage II | Diesel |  | NA | NH3 | 8 | g/tonnes fuel |  |  |  | Winther 2016
| PM10 |  | petroleum diesel |  | 1.A.4.c.ii | Agriculture / forestry / fishing: Off-road vehicles and other machinery | Table_3-2_05 | Tier 2 emission factor | Stage II | Diesel |  | NA | PM10 | 624 | g/tonnes fuel |  |  |  | Winther 2016
|  |  | petroleum diesel |  | 1.A.4.c.ii | Agriculture / forestry / fishing: Off-road vehicles and other machinery | Table_3-2_05 | Tier 2 emission factor | Stage II | Diesel |  | NA | TSP | 624 | g/tonnes fuel |  |  |  | Winther 2016
| N2O |  | petroleum diesel |  | 1.A.4.c.ii | Agriculture / forestry / fishing: Off-road vehicles and other machinery | Table_3-2_22 | Tier 2 emission factor | Stage I | Diesel |  | NA | N2O | 137 | g/tonnes fuel |  |  |  | Winther 2016
| PM10 |  | petroleum diesel |  | 1.A.4.c.ii | Agriculture / forestry / fishing: Off-road vehicles and other machinery | Table_3-2_09 | Tier 2 emission factor | Stage V | Diesel |  | NA | PM10 | 59 | g/tonnes fuel |  |  |  | Winther 2016
| CH4 |  | petroleum diesel |  | 1.A.4.c.ii | Agriculture / forestry / fishing: Off-road vehicles and other machinery | Table_3-2_09 | Tier 2 emission factor | Stage V | Diesel |  | NA | CH4 | 13 | g/tonnes fuel |  |  |  | Winther 2016
| CO |  | petroleum diesel |  | 1.A.4.c.ii | Agriculture / forestry / fishing: Off-road vehicles and other machinery | Table_3-2_10 | Tier 2 emission factor | < 1981 | Diesel |  | NA | CO | 19014 | g/tonnes fuel |  |  |  | Winther 2016
| CO2 |  | petroleum diesel |  | 1.A.4.c.ii | Agriculture / forestry / fishing: Off-road vehicles and other machinery | Table_3-2_10 | Tier 2 emission factor | < 1981 | Diesel |  | NA | CO2 | 3160 | kg/tonnes fuel |  |  |  | Winther 2016
|  |  | petroleum diesel |  | 1.A.4.c.ii | Agriculture / forestry / fishing: Off-road vehicles and other machinery | Table_3-2_10 | Tier 2 emission factor | < 1981 | Diesel |  | NA | NH3 | 7 | g/tonnes fuel |  |  |  | Winther 2016
| CO |  | petroleum diesel |  | 1.A.4.c.ii | Agriculture / forestry / fishing: Off-road vehicles and other machinery | Table_3-2_08 | Tier 2 emission factor | Stage IV | Diesel |  | NA | CO | 6024 | g/tonnes fuel |  |  |  | Winther 2016
| CO2 |  | petroleum diesel |  | 1.A.4.c.ii | Agriculture / forestry / fishing: Off-road vehicles and other machinery | Table_3-2_09 | Tier 2 emission factor | Stage V | Diesel |  | NA | CO2 | 3160 | kg/tonnes fuel |  |  |  | Winther 2016
|  |  | petroleum diesel |  | 1.A.4.c.ii | Agriculture / forestry / fishing: Off-road vehicles and other machinery | Table_3-2_08 | Tier 2 emission factor | Stage IV | Diesel |  | NA | TSP | 99 | g/tonnes fuel |  |  |  | Winther 2016
| N2O |  | petroleum diesel |  | 1.A.4.c.ii | Agriculture / forestry / fishing: Off-road vehicles and other machinery | Table_3-2_08 | Tier 2 emission factor | Stage IV | Diesel |  | NA | N2O | 139 | g/tonnes fuel |  |  |  | Winther 2016
|  |  | petroleum gasoline |  | 1.A.4.c.ii | Agriculture / forestry / fishing: Off-road vehicles and other machinery | Table_3-1_08 | Tier 1 emission factor | NA | Gasoline |  | NA | Se | 0.01 | mg/kg fuel |  |  |  | Winther 2016
|  |  | petroleum diesel |  | 1.A.4.c.ii | Agriculture / forestry / fishing: Off-road vehicles and other machinery | Table_3-2_01 | Tier 2 emission factor | < 1981 | Diesel |  | NA | NH3 | 7 | g/tonnes fuel |  |  |  | Winther 2016
|  |  | petroleum diesel |  | 1.A.4.c.ii | Agriculture / forestry / fishing: Off-road vehicles and other machinery | Table_3-2_01 | Tier 2 emission factor | < 1981 | Diesel |  | NA | TSP | 5861 | g/tonnes fuel |  |  |  | Winther 2016
| NOx |  | petroleum gasoline |  | 1.A.4.c.ii | Agriculture / forestry / fishing: Off-road vehicles and other machinery | Table_3-1_07 | Tier 1 emission factor | NA | Gasoline: two-stroke |  | NA | NOx | 2765 | g/tonnes fuel |  |  |  | Winther 2016
|  |  | petroleum gasoline |  | 1.A.4.c.ii | Agriculture / forestry / fishing: Off-road vehicles and other machinery | Table_3-1_07 | Tier 1 emission factor | NA | Gasoline: two-stroke |  | NA | TSP | 3762 | g/tonnes fuel |  |  |  | Winther 2016
| CH4 |  | petroleum diesel |  | 1.A.4.c.ii | Agriculture / forestry / fishing: Off-road vehicles and other machinery | Table_3-2_04 | Tier 2 emission factor | Stage I | Diesel |  | NA | CH4 | 38 | g/tonnes fuel |  |  |  | Winther 2016
| NOx |  | petroleum diesel |  | 1.A.4.c.ii | Agriculture / forestry / fishing: Off-road vehicles and other machinery | Table_3-2_02 | Tier 2 emission factor | 1981-1990 | Diesel |  | NA | NOx | 37383 | g/tonnes fuel |  |  |  | Winther 2016
| PM10 |  | petroleum diesel |  | 1.A.4.c.ii | Agriculture / forestry / fishing: Off-road vehicles and other machinery | Table_3-2_02 | Tier 2 emission factor | 1981-1990 | Diesel |  | NA | PM10 | 4047 | g/tonnes fuel |  |  |  | Winther 2016
|  |  | petroleum diesel |  | 1.A.4.c.ii | Agriculture / forestry / fishing: Off-road vehicles and other machinery | Table_3-2_02 | Tier 2 emission factor | 1981-1990 | Diesel |  | NA | TSP | 4047 | g/tonnes fuel |  |  |  | Winther 2016
| BC |  | petroleum diesel |  | 1.A.4.c.ii | Agriculture / forestry / fishing: Off-road vehicles and other machinery | Table_3-2_03 | Tier 2 emission factor | 1991-Stage I | Diesel |  | NA | BC | 1074 | g/tonnes fuel |  |  |  | Winther 2016
| CH4 |  | petroleum diesel |  | 1.A.4.c.ii | Agriculture / forestry / fishing: Off-road vehicles and other machinery | Table_3-2_03 | Tier 2 emission factor | 1991-Stage I | Diesel |  | NA | CH4 | 110 | g/tonnes fuel |  |  |  | Winther 2016
| PM25 |  | petroleum diesel |  | 1.A.4.c.ii | Agriculture / forestry / fishing: Off-road vehicles and other machinery | Table_3-2_18 | Tier 2 emission factor | Stage V | Diesel |  | NA | PM2.5 | 59 | g/tonnes fuel |  |  |  | Winther 2016
| CO2 |  | petroleum diesel |  | 1.A.4.c.ii | Agriculture / forestry / fishing: Off-road vehicles and other machinery | Table_3-2_18 | Tier 2 emission factor | Stage V | Diesel |  | NA | CO2 | 3160 | kg/tonnes fuel |  |  |  | Winther 2016
| N2O |  | petroleum diesel |  | 1.A.4.c.ii | Agriculture / forestry / fishing: Off-road vehicles and other machinery | Table_3-2_18 | Tier 2 emission factor | Stage V | Diesel |  | NA | N2O | 139 | g/tonnes fuel |  |  |  | Winther 2016
| CH4 |  | petroleum diesel |  | 1.A.4.c.ii | Agriculture / forestry / fishing: Off-road vehicles and other machinery | Table_3-2_17 | Tier 2 emission factor | Stage IV | Diesel |  | NA | CH4 | 13 | g/tonnes fuel |  |  |  | Winther 2016
|  |  | petroleum diesel |  | 1.A.4.c.ii | Agriculture / forestry / fishing: Off-road vehicles and other machinery | Table_3-2_17 | Tier 2 emission factor | Stage IV | Diesel |  | NA | NH3 | 8 | g/tonnes fuel |  |  |  | Winther 2016
| VOC |  | petroleum diesel |  | 1.A.4.c.ii | Agriculture / forestry / fishing: Off-road vehicles and other machinery | Table_3-2_17 | Tier 2 emission factor | Stage IV | Diesel |  | NA | NMVOC | 515 | g/tonnes fuel |  |  |  | Winther 2016
| PM25 |  | petroleum diesel |  | 1.A.4.c.ii | Agriculture / forestry / fishing: Off-road vehicles and other machinery | Table_3-2_17 | Tier 2 emission factor | Stage IV | Diesel |  | NA | PM2.5 | 99 | g/tonnes fuel |  |  |  | Winther 2016
| CO |  | petroleum diesel |  | 1.A.4.c.ii | Agriculture / forestry / fishing: Off-road vehicles and other machinery | Table_3-2_21 | Tier 2 emission factor | 1991-Stage I | Diesel |  | NA | CO | 16258 | g/tonnes fuel |  |  |  | Winther 2016
| VOC |  | petroleum diesel |  | 1.A.4.c.ii | Agriculture / forestry / fishing: Off-road vehicles and other machinery | Table_3-2_21 | Tier 2 emission factor | 1991-Stage I | Diesel |  | NA | NMVOC | 5851 | g/tonnes fuel |  |  |  | Winther 2016
| PM25 |  | petroleum diesel |  | 1.A.4.c.ii | Agriculture / forestry / fishing: Off-road vehicles and other machinery | Table_3-2_19 | Tier 2 emission factor | < 1981 | Diesel |  | NA | PM2.5 | 6207 | g/tonnes fuel |  |  |  | Winther 2016
| CH4 |  | petroleum diesel |  | 1.A.4.c.ii | Agriculture / forestry / fishing: Off-road vehicles and other machinery | Table_3-2_21 | Tier 2 emission factor | 1991-Stage I | Diesel |  | NA | CH4 | 144 | g/tonnes fuel |  |  |  | Winther 2016
| CH4 |  | petroleum diesel |  | 1.A.4.c.ii | Agriculture / forestry / fishing: Off-road vehicles and other machinery | Table_3-2_20 | Tier 2 emission factor | 1981-1990 | Diesel |  | NA | CH4 | 171 | g/tonnes fuel |  |  |  | Winther 2016
| BC |  | petroleum diesel |  | 1.A.4.c.ii | Agriculture / forestry / fishing: Off-road vehicles and other machinery | Table_3-2_13 | Tier 2 emission factor | Stage I | Diesel |  | NA | BC | 607 | g/tonnes fuel |  |  |  | Winther 2016
| PM25 |  | petroleum diesel |  | 1.A.4.c.ii | Agriculture / forestry / fishing: Off-road vehicles and other machinery | Table_3-2_10 | Tier 2 emission factor | < 1981 | Diesel |  | NA | PM2.5 | 5493 | g/tonnes fuel |  |  |  | Winther 2016
| PM25 |  | petroleum diesel |  | 1.A.4.c.ii | Agriculture / forestry / fishing: Off-road vehicles and other machinery | Table_3-2_11 | Tier 2 emission factor | 1981-1990 | Diesel |  | NA | PM2.5 | 3731 | g/tonnes fuel |  |  |  | Winther 2016
|  |  | petroleum diesel |  | 1.A.4.c.ii | Agriculture / forestry / fishing: Off-road vehicles and other machinery | Table_3-2_11 | Tier 2 emission factor | 1981-1990 | Diesel |  | NA | TSP | 3731 | g/tonnes fuel |  |  |  | Winther 2016
| BC |  | petroleum diesel |  | 1.A.4.c.ii | Agriculture / forestry / fishing: Off-road vehicles and other machinery | Table_3-2_16 | Tier 2 emission factor | Stage IIIB | Diesel |  | NA | BC | 74 | g/tonnes fuel |  |  |  | Winther 2016
|  |  | petroleum diesel |  | 1.A.4.c.ii | Agriculture / forestry / fishing: Off-road vehicles and other machinery | Table_3-2_15 | Tier 2 emission factor | Stage IIIA | Diesel |  | NA | TSP | 573 | g/tonnes fuel |  |  |  | Winther 2016
| BC |  | petroleum diesel |  | 1.A.4.c.ii | Agriculture / forestry / fishing: Off-road vehicles and other machinery | Table_3-2_11 | Tier 2 emission factor | 1981-1990 | Diesel |  | NA | BC | 2052 | g/tonnes fuel |  |  |  | Winther 2016
| CO2 |  | petroleum diesel |  | 1.A.4.c.ii | Agriculture / forestry / fishing: Off-road vehicles and other machinery | Table_3-2_14 | Tier 2 emission factor | Stage II | Diesel |  | NA | CO2 | 3160 | kg/tonnes fuel |  |  |  | Winther 2016
| N2O |  | petroleum diesel |  | 1.A.4.c.ii | Agriculture / forestry / fishing: Off-road vehicles and other machinery | Table_3-2_14 | Tier 2 emission factor | Stage II | Diesel |  | NA | N2O | 139 | g/tonnes fuel |  |  |  | Winther 2016
| VOC |  | petroleum diesel |  | 1.A.4.c.ii | Agriculture / forestry / fishing: Off-road vehicles and other machinery | Table_3-2_14 | Tier 2 emission factor | Stage II | Diesel |  | NA | NMVOC | 1160 | g/tonnes fuel |  |  |  | Winther 2016
|  |  | petroleum diesel |  | 1.A.4.c.ii | Agriculture / forestry / fishing: Off-road vehicles and other machinery | Table_3-1_04 | Tier 1 emission factor | NA | Diesel |  | NA | Zn | 1 | mg/ kg fuel |  |  |  | Winther 2016
|  |  | petroleum diesel |  | 1.A.4.c.ii | Agriculture / forestry / fishing: Off-road vehicles and other machinery | Table_3-1_04 | Tier 1 emission factor | NA | Diesel |  | NA | Benzo(a)pyrene | 30 | µg/kg fuel |  |  |  | Winther 2016
| VOC |  |  |  | 1.A.4.c.ii | Agriculture / forestry / fishing: Off-road vehicles and other machinery | Table_3-1_05 | Tier 1 emission factor | NA | LPG |  | NA | NMVOC | 6720 | g/tonnes fuel |  |  |  | Winther 2016
| PM25 |  |  |  | 1.A.4.c.ii | Agriculture / forestry / fishing: Off-road vehicles and other machinery | Table_3-1_05 | Tier 1 emission factor | NA | LPG |  | NA | PM2.5 | 225 | g/tonnes fuel |  |  |  | Winther 2016
| CO |  | petroleum gasoline |  | 1.A.4.c.ii | Agriculture / forestry / fishing: Off-road vehicles and other machinery | Table_3-1_06 | Tier 1 emission factor | NA | Gasoline: four-stroke |  | NA | CO | 770368 | g/tonnes fuel |  |  |  | Winther 2016
| VOC |  | petroleum gasoline |  | 1.A.4.c.ii | Agriculture / forestry / fishing: Off-road vehicles and other machinery | Table_3-1_06 | Tier 1 emission factor | NA | Gasoline: four-stroke |  | NA | NMVOC | 18893 | g/tonnes fuel |  |  |  | Winther 2016
| CH4 |  | petroleum diesel |  | 1.A.4.c.ii | Agriculture / forestry / fishing: Off-road vehicles and other machinery | Table_3-1_01 | Tier 1 emission factor | NA | Diesel |  | NA | CH4 | 87 | g/tonnes fuel |  |  |  | Winther 2016
| NOx |  | petroleum diesel |  | 1.A.4.c.ii | Agriculture / forestry / fishing: Off-road vehicles and other machinery | Table_3-1_01 | Tier 1 emission factor | NA | Diesel |  | NA | NOx | 34457 | g/tonnes fuel |  |  |  | Winther 2016
|  |  | petroleum diesel |  | 1.A.4.c.ii | Agriculture / forestry / fishing: Off-road vehicles and other machinery | Table_3-1_02 | Tier 1 emission factor | NA | Diesel |  | NA | TSP | 943 | g/tonnes fuel |  |  |  | Winther 2016
|  |  | heavy or residual fuel oil |  | 1.A.4.c.iii | Agriculture / forestry / fishing: National fishing | Table_3-1 | Tier 1 emission factor | NA | Bunker Fuel Oil |  | NA | Benzo(b)fluoranthene | 0.03 | g/tonne fuel |  | 0 | 0 | average value
|  |  | heavy or residual fuel oil |  | 1.A.4.c.iii | Agriculture / forestry / fishing: National fishing | Table_3-1 | Tier 1 emission factor | NA | Bunker Fuel Oil |  | NA | Benzo(a)pyrene | 0.005 | g/tonne fuel |  | 0 | 0 | average value
|  |  | heavy or residual fuel oil |  | 1.A.4.c.iii | Agriculture / forestry / fishing: National fishing | Table_3-1 | Tier 1 emission factor | NA | Bunker Fuel Oil |  | NA | Benzo(a)pyrene | 0.005 | g/tonne fuel |  | 0 | 0 | average value
|  |  | heavy or residual fuel oil |  | 1.A.4.c.iii | Agriculture / forestry / fishing: National fishing | Table_3-2 | Tier 1 emission factor | NA | Marine diesel oil/marine gas oil (MDO/MGO) |  | NA | Hg | 0.03 | g/tonne fuel |  |  |  | average value
|  |  | heavy or residual fuel oil |  | 1.A.4.c.iii | Agriculture / forestry / fishing: National fishing | Table_3-1 | Tier 1 emission factor | NA | Bunker Fuel Oil |  | NA | Zn | 1.2 | g/tonne fuel |  |  |  | average value
|  |  | heavy or residual fuel oil |  | 1.A.4.c.iii | Agriculture / forestry / fishing: National fishing | Table_3-1 | Tier 1 emission factor | NA | Bunker Fuel Oil |  | NA | HCB | 0.14 | mg/tonne fuel |  |  |  | Cooper (2005)
|  |  | heavy or residual fuel oil |  | 1.A.4.c.iii | Agriculture / forestry / fishing: National fishing | Table_3-1 | Tier 1 emission factor | NA | Bunker Fuel Oil |  | NA | HCB | 0.14 | mg/tonne fuel |  |  |  | Cooper (2005)
|  |  | heavy or residual fuel oil |  | 1.A.4.c.iii | Agriculture / forestry / fishing: National fishing | Table_3-1 | Tier 1 emission factor | NA | Bunker Fuel Oil |  | NA | PCB | 0.57 | mg/tonne fuel |  |  |  | Cooper (2005)
|  |  | heavy or residual fuel oil |  | 1.A.4.c.iii | Agriculture / forestry / fishing: National fishing | Table_3-2 | Tier 1 emission factor | NA | Marine diesel oil/marine gas oil (MDO/MGO) |  | NA | As | 0.04 | g/tonne fuel |  |  |  | average value
| PM25 |  | heavy or residual fuel oil |  | 1.A.4.c.iii | Agriculture / forestry / fishing: National fishing | Table_3-1 | Tier 1 emission factor | NA | Bunker Fuel Oil |  | NA | PM2.5 | 5.6 | kg/tonne fuel |  |  |  | Entec (2007)
|  |  | heavy or residual fuel oil |  | 1.A.4.c.iii | Agriculture / forestry / fishing: National fishing | Table_3-2 | Tier 1 emission factor | NA | Marine diesel oil/marine gas oil (MDO/MGO) |  | NA | HCB | 0.08 | mg/tonne fuel |  |  |  | Cooper (2005)
|  |  | heavy or residual fuel oil |  | 1.A.4.c.iii | Agriculture / forestry / fishing: National fishing | Table_3-2 | Tier 1 emission factor | NA | Marine diesel oil/marine gas oil (MDO/MGO) |  | NA | Se | 0.01 | g/tonne fuel |  |  |  | average value
|  |  | heavy or residual fuel oil |  | 1.A.4.c.iii | Agriculture / forestry / fishing: National fishing | Table_3-2 | Tier 1 emission factor | NA | Marine diesel oil/marine gas oil (MDO/MGO) |  | NA | Cr | 0.05 | g/tonne fuel |  |  |  | average value
| PM25 |  | heavy or residual fuel oil |  | 1.A.4.c.iii | Agriculture / forestry / fishing: National fishing | Table_3-1 | Tier 1 emission factor | NA | Bunker Fuel Oil |  | NA | PM2.5 | 5.6 | kg/tonne fuel |  |  |  | Entec (2007)
|  |  | heavy or residual fuel oil |  | 1.A.4.c.iii | Agriculture / forestry / fishing: National fishing | Table_3-1 | Tier 1 emission factor | NA | Bunker Fuel Oil |  | NA | Pb | 0.18 | g/tonne fuel |  |  |  | average value
| VOC |  | heavy or residual fuel oil |  | 1.A.4.c.iii | Agriculture / forestry / fishing: National fishing | Table_3-1 | Tier 1 emission factor | NA | Bunker Fuel Oil |  | NA | NMVOC | 2.7 | kg/tonne fuel |  |  |  | Entec (2007). See also note (2)
| VOC |  | heavy or residual fuel oil |  | 1.A.4.c.iii | Agriculture / forestry / fishing: National fishing | Table_3-1 | Tier 1 emission factor | NA | Bunker Fuel Oil |  | NA | NMVOC | 2.7 | kg/tonne fuel |  |  |  | Entec (2007). See also note (2)
| CO |  | heavy or residual fuel oil |  | 1.A.4.c.iii | Agriculture / forestry / fishing: National fishing | Table_3-1 | Tier 1 emission factor | NA | Bunker Fuel Oil |  | NA | CO | 7.4 | kg/tonne fuel |  |  |  | Lloyd’s Register (1995)
| SOx |  | heavy or residual fuel oil |  | 1.A.4.c.iii | Agriculture / forestry / fishing: National fishing | Table_3-1 | Tier 1 emission factor | NA | Bunker Fuel Oil |  | NA | SOx | 20 | kg/tonne fuel |  |  |  | Note value of 20 should read 20*'S'. Lloyd’s Register (1995). See also note (1)
|  |  | heavy or residual fuel oil |  | 1.A.4.c.iii | Agriculture / forestry / fishing: National fishing | Table_3-1 | Tier 1 emission factor | NA | Bunker Fuel Oil |  | NA | Ni | 32 | g/tonne fuel |  |  |  | average value
|  |  | heavy or residual fuel oil |  | 1.A.4.c.iii | Agriculture / forestry / fishing: National fishing | Table_3-1 | Tier 1 emission factor | NA | Bunker Fuel Oil |  | NA | Cd | 0.02 | g/tonne fuel |  |  |  | average value
|  |  | heavy or residual fuel oil |  | 1.A.4.c.iii | Agriculture / forestry / fishing: National fishing | Table_3-1 | Tier 1 emission factor | NA | Bunker Fuel Oil |  | NA | As | 0.05 | g/tonne fuel |  |  |  | average value
|  | Buildings | biomass |  | 1.A.5.a | Other, stationary (including military) | Table_3-10 | Tier 1 emission factor | NA | Biomass |  | NA | PCB | 0.06 | µg/GJ |  | 0.006 | 0.6 | Hedman et al. (2006)
| CO | Buildings | coal |  | 1.A.5.a | Other, stationary (including military) | Table_3-7 | Tier 1 emission factor | NA | Hard Coal and Brown Coal |  | NA | CO | 931 | g/GJ | 0.00098226 | 150 | 2000 | Guidebook (2006) chapter B216
| BC | Buildings | natural gas |  | 1.A.5.a | Other, stationary (including military) | Table_3-27 | Tier 2 emission factor | Medium size (>1 MWth to <=50 MWth) boilers | Natural Gas |  | NA | BC | 5.4 | % of PM2.5 |  | 2.7 | 11 | Hildemann et al. (1991), Muhlbaier (1981) **
|  | Buildings | natural gas |  | 1.A.5.a | Other, stationary (including military) | Table_3-27 | Tier 2 emission factor | Medium size (>1 MWth to <=50 MWth) boilers | Natural Gas |  | NA | Benzo(a)pyrene | 0.56 | µg/GJ |  | 0.19 | 0.56 | US EPA (1998)
|  | Buildings | natural gas |  | 1.A.5.a | Other, stationary (including military) | Table_3-27 | Tier 2 emission factor | Medium size (>1 MWth to <=50 MWth) boilers | Natural Gas |  | NA | Se | 0.011 | mg/GJ |  | 0.0037 | 0.034 | US EPA (1998)
|  | Buildings | natural gas |  | 1.A.5.a | Other, stationary (including military) | Table_3-27 | Tier 2 emission factor | Medium size (>1 MWth to <=50 MWth) boilers | Natural Gas |  | NA | Zn | 0.0015 | mg/GJ |  | 0.00075 | 0.003 | Nielsen et al. (2013)
|  | Buildings | natural gas |  | 1.A.5.a | Other, stationary (including military) | Table_3-27 | Tier 2 emission factor | Medium size (>1 MWth to <=50 MWth) boilers | Natural Gas |  | NA | PCDD/F | 0.5 | ng I-TEQ/GJ |  | 0.3 | 0.8 | UNEP (2005)
|  | Buildings | natural gas |  | 1.A.5.a | Other, stationary (including military) | Table_3-27 | Tier 2 emission factor | Medium size (>1 MWth to <=50 MWth) boilers | Natural Gas |  | NA | Benzo(k)fluoranthene | 0.84 | µg/GJ |  | 0.28 | 0.84 | US EPA (1998)
|  | Buildings | natural gas |  | 1.A.5.a | Other, stationary (including military) | Table_3-27 | Tier 2 emission factor | Medium size (>1 MWth to <=50 MWth) boilers | Natural Gas |  | NA | Benzo(k)fluoranthene | 0.84 | µg/GJ |  | 0.28 | 0.84 | US EPA (1998)
|  | Buildings | natural gas |  | 1.A.5.a | Other, stationary (including military) | Table_3-27 | Tier 2 emission factor | Medium size (>1 MWth to <=50 MWth) boilers | Natural Gas |  | NA | Benzo(a)pyrene | 0.56 | µg/GJ |  | 0.19 | 0.56 | US EPA (1998)
|  | Buildings | coal |  | 1.A.5.a | Other, stationary (including military) | Table_3-7 | Tier 1 emission factor | NA | Hard Coal and Brown Coal |  | NA | TSP | 124 | g/GJ |  | 70 | 250 | Guidebook (2006) chapter B216
|  | Buildings | coal |  | 1.A.5.a | Other, stationary (including military) | Table_3-7 | Tier 1 emission factor | NA | Hard Coal and Brown Coal |  | NA | Cu | 17.5 | mg/GJ |  | 5 | 50 | Guidebook (2006) chapter B216
|  | Buildings | coal |  | 1.A.5.a | Other, stationary (including military) | Table_3-7 | Tier 1 emission factor | NA | Hard Coal and Brown Coal |  | NA | As | 4 | mg/GJ |  | 0.2 | 8 | Guidebook (2006) chapter B216
|  | Buildings | coal |  | 1.A.5.a | Other, stationary (including military) | Table_3-7 | Tier 1 emission factor | NA | Hard Coal and Brown Coal |  | NA | Zn | 200 | mg/GJ |  | 50 | 500 | Guidebook (2006) chapter B216
|  | Buildings | coal |  | 1.A.5.a | Other, stationary (including military) | Table_3-7 | Tier 1 emission factor | NA | Hard Coal and Brown Coal |  | NA | Zn | 200 | mg/GJ |  | 50 | 500 | Guidebook (2006) chapter B216
|  | Buildings | coal |  | 1.A.5.a | Other, stationary (including military) | Table_3-7 | Tier 1 emission factor | NA | Hard Coal and Brown Coal |  | NA | PCB | 170 | µg/GJ |  | 85 | 260 | Kakareka et al. (2004)
|  | Buildings | coal |  | 1.A.5.a | Other, stationary (including military) | Table_3-7 | Tier 1 emission factor | NA | Hard Coal and Brown Coal |  | NA | Ni | 13 | mg/GJ |  | 0.5 | 30 | Guidebook (2006) chapter B216
| PM25 | Buildings | coal |  | 1.A.5.a | Other, stationary (including military) | Table_3-7 | Tier 1 emission factor | NA | Hard Coal and Brown Coal |  | NA | PM2.5 | 108 | g/GJ | 0.00011395 | 60 | 220 | Guidebook (2006) chapter B216
|  | Buildings | coal |  | 1.A.5.a | Other, stationary (including military) | Table_3-7 | Tier 1 emission factor | NA | Hard Coal and Brown Coal |  | NA | Cd | 1.8 | mg/GJ |  | 0.2 | 5 | Guidebook (2006) chapter B216
|  | Buildings | coal |  | 1.A.5.a | Other, stationary (including military) | Table_3-7 | Tier 1 emission factor | NA | Hard Coal and Brown Coal |  | NA | Hg | 7.9 | mg/GJ |  | 5 | 10 | Guidebook (2006) chapter B216
|  | Buildings | coal |  | 1.A.5.a | Other, stationary (including military) | Table_3-7 | Tier 1 emission factor | NA | Hard Coal and Brown Coal |  | NA | As | 4 | mg/GJ |  | 0.2 | 8 | Guidebook (2006) chapter B216
|  | Buildings | coal |  | 1.A.5.a | Other, stationary (including military) | Table_3-7 | Tier 1 emission factor | NA | Hard Coal and Brown Coal |  | NA | As | 4 | mg/GJ |  | 0.2 | 8 | Guidebook (2006) chapter B216
| BC | Buildings | natural gas |  | 1.A.5.a | Other, stationary (including military) | Table_3-26 | Tier 2 emission factor | Medium size (>50 kWth to <=1 MWth) boilers | Natural Gas |  | NA | BC | 5.4 | % of PM2.5 |  | 2.7 | 11 | Hildemann et al. (1991), Muhlbaier (1981) **
| NOx | Buildings | natural gas |  | 1.A.5.a | Other, stationary (including military) | Table_3-27 | Tier 2 emission factor | Medium size (>1 MWth to <=50 MWth) boilers | Natural Gas |  | NA | NOx | 40 | g/GJ | 4.2202e-05 | 30 | 55 | DGC (2009)
|  | Buildings | natural gas |  | 1.A.5.a | Other, stationary (including military) | Table_3-27 | Tier 2 emission factor | Medium size (>1 MWth to <=50 MWth) boilers | Natural Gas |  | NA | Se | 0.011 | mg/GJ |  | 0.0037 | 0.034 | US EPA (1998)
|  | Buildings | natural gas |  | 1.A.5.a | Other, stationary (including military) | Table_3-26 | Tier 2 emission factor | Medium size (>50 kWth to <=1 MWth) boilers | Natural Gas |  | NA | Benzo(k)fluoranthene | 0.84 | µg/GJ |  | 0.28 | 0.84 | US EPA (1998)
|  | Buildings | natural gas |  | 1.A.5.a | Other, stationary (including military) | Table_3-26 | Tier 2 emission factor | Medium size (>50 kWth to <=1 MWth) boilers | Natural Gas |  | NA | As | 0.12 | mg/GJ |  | 0.06 | 0.24 | Nielsen et al. (2013)
| CO | Buildings | natural gas |  | 1.A.5.a | Other, stationary (including military) | Table_3-27 | Tier 2 emission factor | Medium size (>1 MWth to <=50 MWth) boilers | Natural Gas |  | NA | CO | 30 | g/GJ | 3.1652e-05 | 15 | 30 | DGC (2009)
|  | Buildings | natural gas |  | 1.A.5.a | Other, stationary (including military) | Table_3-26 | Tier 2 emission factor | Medium size (>50 kWth to <=1 MWth) boilers | Natural Gas |  | NA | Ni | 0.00051 | mg/GJ |  | 0.00026 | 0.001 | Nielsen et al. (2013)
|  | Buildings | natural gas |  | 1.A.5.a | Other, stationary (including military) | Table_3-27 | Tier 2 emission factor | Medium size (>1 MWth to <=50 MWth) boilers | Natural Gas |  | NA | Cr | 0.00076 | mg/GJ |  | 0.00038 | 0.0015 | Nielsen et al. (2013)
|  | Buildings | natural gas |  | 1.A.5.a | Other, stationary (including military) | Table_3-27 | Tier 2 emission factor | Medium size (>1 MWth to <=50 MWth) boilers | Natural Gas |  | NA | Hg | 0.1 | mg/GJ |  | 0.0013 | 0.68 | Nielsen et al. (2010)
|  | Buildings | natural gas |  | 1.A.5.a | Other, stationary (including military) | Table_3-27 | Tier 2 emission factor | Medium size (>1 MWth to <=50 MWth) boilers | Natural Gas |  | NA | As | 0.12 | mg/GJ |  | 0.06 | 0.24 | Nielsen et al. (2013)
|  | Buildings | natural gas |  | 1.A.5.a | Other, stationary (including military) | Table_3-27 | Tier 2 emission factor | Medium size (>1 MWth to <=50 MWth) boilers | Natural Gas |  | NA | Pb | 0.0015 | mg/GJ |  | 0.00075 | 0.003 | Nielsen et al. (2013)
|  | Buildings | natural gas |  | 1.A.5.a | Other, stationary (including military) | Table_3-27 | Tier 2 emission factor | Medium size (>1 MWth to <=50 MWth) boilers | Natural Gas |  | NA | Cr | 0.00076 | mg/GJ |  | 0.00038 | 0.0015 | Nielsen et al. (2013)
|  | Buildings | natural gas |  | 1.A.5.a | Other, stationary (including military) | Table_3-27 | Tier 2 emission factor | Medium size (>1 MWth to <=50 MWth) boilers | Natural Gas |  | NA | Cu | 7.6e-05 | mg/GJ |  | 3.8e-05 | 0.00015 | Nielsen et al. (2013)
|  | Buildings | natural gas |  | 1.A.5.a | Other, stationary (including military) | Table_3-27 | Tier 2 emission factor | Medium size (>1 MWth to <=50 MWth) boilers | Natural Gas |  | NA | Cu | 7.6e-05 | mg/GJ |  | 3.8e-05 | 0.00015 | Nielsen et al. (2013)
| VOC | Buildings | natural gas |  | 1.A.5.a | Other, stationary (including military) | Table_3-27 | Tier 2 emission factor | Medium size (>1 MWth to <=50 MWth) boilers | Natural Gas |  | NA | NMVOC | 2 | g/GJ | 2.1101e-06 | 1.2 | 2.8 | DGC (2009)
|  | Buildings | natural gas |  | 1.A.5.a | Other, stationary (including military) | Table_3-27 | Tier 2 emission factor | Medium size (>1 MWth to <=50 MWth) boilers | Natural Gas |  | NA | TSP | 0.45 | g/GJ |  | 0.27 | 0.63 | Italian Ministry for the Environment (2005)
| PM10 | Buildings | natural gas |  | 1.A.5.a | Other, stationary (including military) | Table_3-27 | Tier 2 emission factor | Medium size (>1 MWth to <=50 MWth) boilers | Natural Gas |  | NA | PM10 | 0.45 | g/GJ | 4.7478e-07 | 0.27 | 0.63 | *
| PM10 | Buildings | natural gas |  | 1.A.5.a | Other, stationary (including military) | Table_3-27 | Tier 2 emission factor | Medium size (>1 MWth to <=50 MWth) boilers | Natural Gas |  | NA | PM10 | 0.45 | g/GJ | 4.7478e-07 | 0.27 | 0.63 | *
|  | Buildings | kerosene |  | 1.A.5.a | Other, stationary (including military) | Table_3-9 | Tier 1 emission factor | NA | Liquid Fuels |  | NA | Pb | 8 | mg/GJ |  | 0.006 | 40 | Average of Tier 2 EFs for commercial/institutional liquid fuel combustion for all technologies
|  | Buildings | kerosene |  | 1.A.5.a | Other, stationary (including military) | Table_3-9 | Tier 1 emission factor | NA | Liquid Fuels |  | NA | TSP | 20 | g/GJ |  | 6 | 42 | Average of Tier 2 EFs for commercial/institutional liquid fuel combustion for all technologies
| PM10 | Buildings | kerosene |  | 1.A.5.a | Other, stationary (including military) | Table_3-9 | Tier 1 emission factor | NA | Liquid Fuels |  | NA | PM10 | 21 | g/GJ | 2.2156e-05 | 0.75 | 80 | Average of Tier 2 EFs for commercial/institutional liquid fuel combustion for all technologies
|  | Buildings | kerosene |  | 1.A.5.a | Other, stationary (including military) | Table_3-9 | Tier 1 emission factor | NA | Liquid Fuels |  | NA | TSP | 20 | g/GJ |  | 6 | 42 | Average of Tier 2 EFs for commercial/institutional liquid fuel combustion for all technologies
| PM25 | Buildings | kerosene |  | 1.A.5.a | Other, stationary (including military) | Table_3-9 | Tier 1 emission factor | NA | Liquid Fuels |  | NA | PM2.5 | 18 | g/GJ | 1.8991e-05 | 0.75 | 60 | Average of Tier 2 EFs for commercial/institutional liquid fuel combustion for all technologies
| BC | Buildings | kerosene |  | 1.A.5.a | Other, stationary (including military) | Table_3-9 | Tier 1 emission factor | NA | Liquid Fuels |  | NA | BC | 56 | % of PM2.5 |  | 20 | 100 | Average of Tier 2 EFs for commercial/institutional liquid fuel combustion for all technologies
| CO | Buildings | kerosene |  | 1.A.5.a | Other, stationary (including military) | Table_3-9 | Tier 1 emission factor | NA | Liquid Fuels |  | NA | CO | 93 | g/GJ | 9.812e-05 | 24 | 200 | Average of Tier 2 EFs for commercial/institutional liquid fuel combustion for all technologies
| CO | Buildings | kerosene |  | 1.A.5.a | Other, stationary (including military) | Table_3-9 | Tier 1 emission factor | NA | Liquid Fuels |  | NA | CO | 93 | g/GJ | 9.812e-05 | 24 | 200 | Average of Tier 2 EFs for commercial/institutional liquid fuel combustion for all technologies
|  | Buildings | kerosene |  | 1.A.5.a | Other, stationary (including military) | Table_3-9 | Tier 1 emission factor | NA | Liquid Fuels |  | NA | Benzo(k)fluoranthene | 1.7 | µg/GJ |  | 0.17 | 1.7 | Nielsen et al. (2010)
|  | Buildings | kerosene |  | 1.A.5.a | Other, stationary (including military) | Table_3-9 | Tier 1 emission factor | NA | Liquid Fuels |  | NA | Benzo(b)fluoranthene | 15 | µg/GJ |  | 1.5 | 15 | Nielsen et al. (2010)
|  | Buildings | kerosene |  | 1.A.5.a | Other, stationary (including military) | Table_3-9 | Tier 1 emission factor | NA | Liquid Fuels |  | NA | Cr | 10 | mg/GJ |  | 0.1 | 40 | Average of Tier 2 EFs for commercial/institutional liquid fuel combustion for all technologies
|  | Buildings | kerosene |  | 1.A.5.a | Other, stationary (including military) | Table_3-9 | Tier 1 emission factor | NA | Liquid Fuels |  | NA | Cu | 3 | mg/GJ |  | 0.065 | 20 | Average of Tier 2 EFs for commercial/institutional liquid fuel combustion for all technologies
|  | Buildings | kerosene |  | 1.A.5.a | Other, stationary (including military) | Table_3-9 | Tier 1 emission factor | NA | Liquid Fuels |  | NA | Ni | 125 | mg/GJ |  | 0.0025 | 600 | Average of Tier 2 EFs for commercial/institutional liquid fuel combustion for all technologies
|  | Buildings | kerosene |  | 1.A.5.a | Other, stationary (including military) | Table_3-9 | Tier 1 emission factor | NA | Liquid Fuels |  | NA | Benzo(a)pyrene | 1.9 | µg/GJ |  | 0.2 | 1.9 | Nielsen et al. (2010)
| PM10 | Buildings | LPG propane or butane |  | 1.A.5.a | Other, stationary (including military) | Table_3-8 | Tier 1 emission factor | NA | Gaseous Fuels |  | NA | PM10 | 0.78 | g/GJ | 8.2294e-07 | 0.47 | 1.09 | Average of Tier 2 EFs for commercial/institutional gaseous fuel combustion for all technologies
| PM10 | Buildings | LPG propane or butane |  | 1.A.5.a | Other, stationary (including military) | Table_3-8 | Tier 1 emission factor | NA | Gaseous Fuels |  | NA | PM10 | 0.78 | g/GJ | 8.2294e-07 | 0.47 | 1.09 | Average of Tier 2 EFs for commercial/institutional gaseous fuel combustion for all technologies
|  | Buildings | coal |  | 1.A.5.a | Other, stationary (including military) | Table_3-7 | Tier 1 emission factor | NA | Hard Coal and Brown Coal |  | NA | Benzo(a)pyrene | 45.5 | mg/GJ |  | 10 | 150 | Guidebook (2006) chapter B216
| NOx | Buildings | LPG propane or butane |  | 1.A.5.a | Other, stationary (including military) | Table_3-8 | Tier 1 emission factor | NA | Gaseous Fuels |  | NA | NOx | 74 | g/GJ | 7.8074e-05 | 46 | 103 | Average of Tier 2 EFs for commercial/institutional gaseous fuel combustion for all technologies
|  | Buildings | coal |  | 1.A.5.a | Other, stationary (including military) | Table_3-7 | Tier 1 emission factor | NA | Hard Coal and Brown Coal |  | NA | HCB | 0.62 | µg/GJ |  | 0.31 | 1.2 | Guidebook (2006) chapter B216
|  | Buildings | LPG propane or butane |  | 1.A.5.a | Other, stationary (including military) | Table_3-8 | Tier 1 emission factor | NA | Gaseous Fuels |  | NA | Se | 0.058 | mg/GJ |  | 0.015 | 0.058 | Average of Tier 2 EFs for commercial/institutional gaseous fuel combustion for all technologies
|  | Buildings | LPG propane or butane |  | 1.A.5.a | Other, stationary (including military) | Table_3-8 | Tier 1 emission factor | NA | Gaseous Fuels |  | NA | Zn | 0.73 | mg/GJ |  | 0.36 | 1.5 | Average of Tier 2 EFs for commercial/institutional gaseous fuel combustion for all technologies
|  | Buildings | LPG propane or butane |  | 1.A.5.a | Other, stationary (including military) | Table_3-8 | Tier 1 emission factor | NA | Gaseous Fuels |  | NA | Ni | 0.013 | mg/GJ |  | 0.006 | 0.026 | Average of Tier 2 EFs for commercial/institutional gaseous fuel combustion for all technologies
|  | Buildings | LPG propane or butane |  | 1.A.5.a | Other, stationary (including military) | Table_3-8 | Tier 1 emission factor | NA | Gaseous Fuels |  | NA | Ni | 0.013 | mg/GJ |  | 0.006 | 0.026 | Average of Tier 2 EFs for commercial/institutional gaseous fuel combustion for all technologies
|  | Buildings | LPG propane or butane |  | 1.A.5.a | Other, stationary (including military) | Table_3-8 | Tier 1 emission factor | NA | Gaseous Fuels |  | NA | Benzo(k)fluoranthene | 1.1 | µg/GJ |  | 0.3 | 2.8 | Average of Tier 2 EFs for commercial/institutional gaseous fuel combustion for all technologies
|  | Buildings | LPG propane or butane |  | 1.A.5.a | Other, stationary (including military) | Table_3-8 | Tier 1 emission factor | NA | Gaseous Fuels |  | NA | As | 0.1 | mg/GJ |  | 0.05 | 0.19 | Average of Tier 2 EFs for commercial/institutional gaseous fuel combustion for all technologies
|  | Buildings | LPG propane or butane |  | 1.A.5.a | Other, stationary (including military) | Table_3-8 | Tier 1 emission factor | NA | Gaseous Fuels |  | NA | Cd | 0.0009 | mg/GJ |  | 0.0003 | 0.0011 | Average of Tier 2 EFs for commercial/institutional gaseous fuel combustion for all technologies
|  | Buildings | LPG propane or butane |  | 1.A.5.a | Other, stationary (including military) | Table_3-8 | Tier 1 emission factor | NA | Gaseous Fuels |  | NA | Hg | 0.1 | mg/GJ |  | 0.007 | 0.54 | Average of Tier 2 EFs for commercial/institutional gaseous fuel combustion for all technologies
|  | Buildings | LPG propane or butane |  | 1.A.5.a | Other, stationary (including military) | Table_3-8 | Tier 1 emission factor | NA | Gaseous Fuels |  | NA | Se | 0.058 | mg/GJ |  | 0.015 | 0.058 | Average of Tier 2 EFs for commercial/institutional gaseous fuel combustion for all technologies
|  | Buildings | coal |  | 1.A.5.a | Other, stationary (including military) | Table_3-22 | Tier 2 emission factor | Advanced coal combustion techniques <1MWth - Manual Boiler | Coal Fuels |  | NA | PCDD/F | 200 | ng I-TEQ/GJ |  | 40 | 500 | Guidebook (2006) chapter B216
|  | Buildings | coal |  | 1.A.5.a | Other, stationary (including military) | Table_3-22 | Tier 2 emission factor | Advanced coal combustion techniques <1MWth - Manual Boiler | Coal Fuels |  | NA | Indeno(1,2,3-cd)pyrene | 40 | mg/GJ |  | 6 | 80 | Guidebook (2006) chapter B216
|  | Buildings | coal |  | 1.A.5.a | Other, stationary (including military) | Table_3-22 | Tier 2 emission factor | Advanced coal combustion techniques <1MWth - Manual Boiler | Coal Fuels |  | NA | HCB | 0.62 | µg/GJ |  | 0.31 | 1.2 | Guidebook (2006) chapter B216
|  | Buildings | coal |  | 1.A.5.a | Other, stationary (including military) | Table_3-23 | Tier 2 emission factor | Advanced coal combustion techniques <1MWth - Automatic Boiler | Coal Fuels |  | NA | PCB | 170 | µg/GJ |  | 85 | 260 | Kakareka et al. (2004)
|  | Buildings | coal |  | 1.A.5.a | Other, stationary (including military) | Table_3-22 | Tier 2 emission factor | Advanced coal combustion techniques <1MWth - Manual Boiler | Coal Fuels |  | NA | Zn | 200 | mg/GJ |  | 100 | 300 | Guidebook (2006) chapter B216
|  | Buildings | biomass |  | 1.A.5.a | Other, stationary (including military) | Table_3-47 | Tier 2 emission factor | Wood combustion <1MW - Manual Boilers | Wood |  | NA | As | 0.19 | mg/GJ |  | 0.05 | 12 | Struschka et al. (2008)
|  | Buildings | coal |  | 1.A.5.a | Other, stationary (including military) | Table_3-21 | Tier 2 emission factor | Medium size (>1 MWth to <=50 MWth) boilers | Coal Fuels |  | NA | Benzo(a)pyrene | 13 | mg/GJ |  | 10 | 150 | Guidebook (2006) chapter B216
|  | Buildings | coal |  | 1.A.5.a | Other, stationary (including military) | Table_3-21 | Tier 2 emission factor | Medium size (>1 MWth to <=50 MWth) boilers | Coal Fuels |  | NA | Benzo(k)fluoranthene | 9 | mg/GJ |  | 8 | 100 | Guidebook (2006) chapter B216
|  | Buildings | coal |  | 1.A.5.a | Other, stationary (including military) | Table_3-22 | Tier 2 emission factor | Advanced coal combustion techniques <1MWth - Manual Boiler | Coal Fuels |  | NA | TSP | 150 | g/GJ |  | 80 | 250 | Guidebook (2006) chapter B216
|  | Buildings | biomass |  | 1.A.5.a | Other, stationary (including military) | Table_3-47 | Tier 2 emission factor | Wood combustion <1MW - Manual Boilers | Wood |  | NA | Ni | 2 | mg/GJ |  | 0.5 | 16 | Hedberg et al. (2002); Struschka et al. (2008); Lamberg et al. (2011)
|  | Buildings | biomass |  | 1.A.5.a | Other, stationary (including military) | Table_3-47 | Tier 2 emission factor | Wood combustion <1MW - Manual Boilers | Wood |  | NA | NH3 | 37 | g/GJ |  | 18 | 74 | Roe et al. (2004)
|  | Buildings | biomass |  | 1.A.5.a | Other, stationary (including military) | Table_3-47 | Tier 2 emission factor | Wood combustion <1MW - Manual Boilers | Wood |  | NA | Se | 0.5 | mg/GJ |  | 0.25 | 1.1 | Hedberg et al. (2002)
| NOx | Buildings | coal |  | 1.A.5.a | Other, stationary (including military) | Table_3-23 | Tier 2 emission factor | Advanced coal combustion techniques <1MWth - Automatic Boiler | Coal Fuels |  | NA | NOx | 165 | g/GJ | 0.00017408 | 100 | 250 | US EPA (1998)
|  | Buildings | biomass |  | 1.A.5.a | Other, stationary (including military) | Table_3-47 | Tier 2 emission factor | Wood combustion <1MW - Manual Boilers | Wood |  | NA | PCDD/F | 100 | ng I-TEQ/GJ |  | 30 | 500 | Hedman et al. (2006)
|  | Buildings | biomass |  | 1.A.5.a | Other, stationary (including military) | Table_3-47 | Tier 2 emission factor | Wood combustion <1MW - Manual Boilers | Wood |  | NA | Se | 0.5 | mg/GJ |  | 0.25 | 1.1 | Hedberg et al. (2002)
|  | Buildings | coal |  | 1.A.5.a | Other, stationary (including military) | Table_3-23 | Tier 2 emission factor | Advanced coal combustion techniques <1MWth - Automatic Boiler | Coal Fuels |  | NA | Pb | 167 | mg/GJ |  | 83 | 335 | Thistlethwaite (2001)
| VOC | Buildings | coal |  | 1.A.5.a | Other, stationary (including military) | Table_3-23 | Tier 2 emission factor | Advanced coal combustion techniques <1MWth - Automatic Boiler | Coal Fuels |  | NA | NMVOC | 23 | g/GJ | 2.4266e-05 | 10 | 100 | US EPA (1998)
|  | Buildings | coal |  | 1.A.5.a | Other, stationary (including military) | Table_3-23 | Tier 2 emission factor | Advanced coal combustion techniques <1MWth - Automatic Boiler | Coal Fuels |  | NA | Cr | 6 | mg/GJ |  | 2 | 18 | Thistlethwaite (2001)
| PM25 | Buildings | coal |  | 1.A.5.a | Other, stationary (including military) | Table_3-23 | Tier 2 emission factor | Advanced coal combustion techniques <1MWth - Automatic Boiler | Coal Fuels |  | NA | PM2.5 | 70 | g/GJ | 7.3854e-05 | 35 | 140 | Struschka et al. (2008)
|  | Buildings | biomass |  | 1.A.5.a | Other, stationary (including military) | Table_3-10 | Tier 1 emission factor | NA | Biomass |  | NA | Benzo(b)fluoranthene | 16 | mg/GJ |  | 8 | 32 | Boman et al. (2011); Johansson et al. (2004)
|  | Buildings | coal |  | 1.A.5.a | Other, stationary (including military) | Table_3-21 | Tier 2 emission factor | Medium size (>1 MWth to <=50 MWth) boilers | Coal Fuels |  | NA | Cu | 10 | mg/GJ |  | 8 | 30 | Guidebook (2006) chapter B216
|  | Buildings | biomass |  | 1.A.5.a | Other, stationary (including military) | Table_3-10 | Tier 1 emission factor | NA | Biomass |  | NA | Benzo(a)pyrene | 10 | mg/GJ |  | 5 | 20 | Boman et al. (2011); Johansson et al. (2004)
|  | Buildings | biomass |  | 1.A.5.a | Other, stationary (including military) | Table_3-10 | Tier 1 emission factor | NA | Biomass |  | NA | Cu | 6 | mg/GJ |  | 4 | 89 | Hedberg et al. (2002); Tissari et al. (2007); Struschka et al. (2008); Lamberg et al. (2011)
|  | Buildings | biomass |  | 1.A.5.a | Other, stationary (including military) | Table_3-10 | Tier 1 emission factor | NA | Biomass |  | NA | As | 0.19 | mg/GJ |  | 0.05 | 12 | Struschka et al. (2008)
| VOC | Buildings | biomass |  | 1.A.5.a | Other, stationary (including military) | Table_3-10 | Tier 1 emission factor | NA | Biomass |  | NA | NMVOC | 300 | g/GJ | 0.00031652 | 5 | 500 | Naturvårdsverket, Sweden
|  | Buildings | coal |  | 1.A.5.a | Other, stationary (including military) | Table_3-20 | Tier 2 emission factor | Medium size (>50 kWth to <=1 MWth) boilers | Coal Fuels |  | NA | Benzo(b)fluoranthene | 130 | mg/GJ |  | 17 | 180 | Guidebook (2006) chapter B216
|  | Buildings | coal |  | 1.A.5.a | Other, stationary (including military) | Table_3-21 | Tier 2 emission factor | Medium size (>1 MWth to <=50 MWth) boilers | Coal Fuels |  | NA | TSP | 80 | g/GJ |  | 70 | 250 | Guidebook (2006) chapter B216
| PM10 | Buildings | coal |  | 1.A.5.a | Other, stationary (including military) | Table_3-21 | Tier 2 emission factor | Medium size (>1 MWth to <=50 MWth) boilers | Coal Fuels |  | NA | PM10 | 76 | g/GJ | 8.0184e-05 | 60 | 240 | Guidebook (2006) chapter B216
| PM25 | Buildings | coal |  | 1.A.5.a | Other, stationary (including military) | Table_3-21 | Tier 2 emission factor | Medium size (>1 MWth to <=50 MWth) boilers | Coal Fuels |  | NA | PM2.5 | 72 | g/GJ | 7.5964e-05 | 60 | 220 | Guidebook (2006) chapter B216
|  | Buildings | coal |  | 1.A.5.a | Other, stationary (including military) | Table_3-21 | Tier 2 emission factor | Medium size (>1 MWth to <=50 MWth) boilers | Coal Fuels |  | NA | Cd | 1 | mg/GJ |  | 0.5 | 3 | Guidebook (2006) chapter B216
| SOx | Buildings | biomass |  | 1.A.5.a | Other, stationary (including military) | Table_3-10 | Tier 1 emission factor | NA | Biomass |  | NA | SOx | 11 | g/GJ | 1.1606e-05 | 8 | 40 | US EPA (1996) AP-42, Chapter 1.9
| NOx | Buildings | coal |  | 1.A.5.a | Other, stationary (including military) | Table_3-20 | Tier 2 emission factor | Medium size (>50 kWth to <=1 MWth) boilers | Coal Fuels |  | NA | NOx | 160 | g/GJ | 0.00016881 | 150 | 200 | Guidebook (2006) chapter B216
| CO | Buildings | coal |  | 1.A.5.a | Other, stationary (including military) | Table_3-20 | Tier 2 emission factor | Medium size (>50 kWth to <=1 MWth) boilers | Coal Fuels |  | NA | CO | 2000 | g/GJ | 0.0021101 | 200 | 3000 | Guidebook (2006) chapter B216
|  | Buildings | coal |  | 1.A.5.a | Other, stationary (including military) | Table_3-20 | Tier 2 emission factor | Medium size (>50 kWth to <=1 MWth) boilers | Coal Fuels |  | NA | As | 5 | mg/GJ |  | 0.5 | 8 | Guidebook (2006) chapter B216
|  | Buildings | coal |  | 1.A.5.a | Other, stationary (including military) | Table_3-20 | Tier 2 emission factor | Medium size (>50 kWth to <=1 MWth) boilers | Coal Fuels |  | NA | Cr | 15 | mg/GJ |  | 1 | 20 | Guidebook (2006) chapter B216
|  | Buildings | coal |  | 1.A.5.a | Other, stationary (including military) | Table_3-20 | Tier 2 emission factor | Medium size (>50 kWth to <=1 MWth) boilers | Coal Fuels |  | NA | Cu | 30 | mg/GJ |  | 8 | 50 | Guidebook (2006) chapter B216
|  | Buildings | biomass |  | 1.A.5.a | Other, stationary (including military) | Table_3-48 | Tier 2 emission factor | Wood combustion <1MW - Automatic Boilers | Wood |  | NA | Cd | 13 | mg/GJ |  | 0.5 | 87 | Hedberg et al. (2002); Struschka et al. (2008); Lamberg et al. (2011)
| SOx | Buildings | biomass |  | 1.A.5.a | Other, stationary (including military) | Table_3-48 | Tier 2 emission factor | Wood combustion <1MW - Automatic Boilers | Wood |  | NA | SOx | 11 | g/GJ | 1.1606e-05 | 8 | 40 | US EPA (1996) AP-42, Chapter 1.9
| SOx | Buildings | biomass |  | 1.A.5.a | Other, stationary (including military) | Table_3-48 | Tier 2 emission factor | Wood combustion <1MW - Automatic Boilers | Wood |  | NA | SOx | 11 | g/GJ | 1.1606e-05 | 8 | 40 | US EPA (1996) AP-42, Chapter 1.9
| BC | Buildings | biomass |  | 1.A.5.a | Other, stationary (including military) | Table_3-48 | Tier 2 emission factor | Wood combustion <1MW - Automatic Boilers | Wood |  | NA | BC | 15 | % of PM2.5 |  | 6 | 39 | Schmidl et al. (2011)
|  | Buildings | biomass |  | 1.A.5.a | Other, stationary (including military) | Table_3-47 | Tier 2 emission factor | Wood combustion <1MW - Manual Boilers | Wood |  | NA | HCB | 5 | µg/GJ |  | 0.1 | 30 | Syc et al. (2011)
| VOC | Buildings | biomass |  | 1.A.5.a | Other, stationary (including military) | Table_3-48 | Tier 2 emission factor | Wood combustion <1MW - Automatic Boilers | Wood |  | NA | NMVOC | 12 | g/GJ | 1.2661e-05 | 5 | 300 | Johansson et al. (2004)
| VOC | Buildings | biomass |  | 1.A.5.a | Other, stationary (including military) | Table_3-48 | Tier 2 emission factor | Wood combustion <1MW - Automatic Boilers | Wood |  | NA | NMVOC | 12 | g/GJ | 1.2661e-05 | 5 | 300 | Johansson et al. (2004)
|  | Buildings | biomass |  | 1.A.5.a | Other, stationary (including military) | Table_3-48 | Tier 2 emission factor | Wood combustion <1MW - Automatic Boilers | Wood |  | NA | TSP | 40 | g/GJ |  | 20 | 80 | Denier van der Gon et al. (2015) applied on Johansson et al. (2004)
|  | Buildings | biomass |  | 1.A.5.a | Other, stationary (including military) | Table_3-48 | Tier 2 emission factor | Wood combustion <1MW - Automatic Boilers | Wood |  | NA | NH3 | 37 | g/GJ |  | 18 | 74 | Roe et al. (2004)
|  | Buildings | natural gas |  | 1.A.5.a | Other, stationary (including military) | Table_3-26 | Tier 2 emission factor | Medium size (>50 kWth to <=1 MWth) boilers | Natural Gas |  | NA | TSP | 0.45 | g/GJ |  | 0.27 | 0.63 | Italian Ministry for the Environment (2005)
|  | Buildings | natural gas |  | 1.A.5.a | Other, stationary (including military) | Table_3-26 | Tier 2 emission factor | Medium size (>50 kWth to <=1 MWth) boilers | Natural Gas |  | NA | TSP | 0.45 | g/GJ |  | 0.27 | 0.63 | Italian Ministry for the Environment (2005)
| PM10 | Buildings | natural gas |  | 1.A.5.a | Other, stationary (including military) | Table_3-26 | Tier 2 emission factor | Medium size (>50 kWth to <=1 MWth) boilers | Natural Gas |  | NA | PM10 | 0.45 | g/GJ | 4.7478e-07 | 0.27 | 0.63 | *
| PM10 | Buildings | natural gas |  | 1.A.5.a | Other, stationary (including military) | Table_3-26 | Tier 2 emission factor | Medium size (>50 kWth to <=1 MWth) boilers | Natural Gas |  | NA | PM10 | 0.45 | g/GJ | 4.7478e-07 | 0.27 | 0.63 | *
| NOx | Buildings | natural gas |  | 1.A.5.a | Other, stationary (including military) | Table_3-26 | Tier 2 emission factor | Medium size (>50 kWth to <=1 MWth) boilers | Natural Gas |  | NA | NOx | 73 | g/GJ | 7.7019e-05 | 44 | 106 | Italian Ministry for the Environment (2005)
| CO | Buildings | natural gas |  | 1.A.5.a | Other, stationary (including military) | Table_3-26 | Tier 2 emission factor | Medium size (>50 kWth to <=1 MWth) boilers | Natural Gas |  | NA | CO | 24 | g/GJ | 2.5321e-05 | 18 | 42 | Italian Ministry for the Environment (2005)
| VOC | Buildings | natural gas |  | 1.A.5.a | Other, stationary (including military) | Table_3-26 | Tier 2 emission factor | Medium size (>50 kWth to <=1 MWth) boilers | Natural Gas |  | NA | NMVOC | 0.36 | g/GJ | 3.7982e-07 | 0.2 | 0.5 | UBA (2008)
|  | Buildings | biomass |  | 1.A.5.a | Other, stationary (including military) | Table_3-47 | Tier 2 emission factor | Wood combustion <1MW - Manual Boilers | Wood |  | NA | Zn | 512 | mg/GJ |  | 80 | 1300 | Hedberg et al. (2002); Tissari et al. (2007); Struschka et al. (2008); Lamberg et al. (2011)
|  | Buildings | biomass |  | 1.A.5.a | Other, stationary (including military) | Table_3-47 | Tier 2 emission factor | Wood combustion <1MW - Manual Boilers | Wood |  | NA | Indeno(1,2,3-cd)pyrene | 4 | mg/GJ |  | 2 | 8 | Boman et al. (2011); Johansson et al. (2004)
|  | Buildings | biomass |  | 1.A.5.a | Other, stationary (including military) | Table_3-47 | Tier 2 emission factor | Wood combustion <1MW - Manual Boilers | Wood |  | NA | Indeno(1,2,3-cd)pyrene | 4 | mg/GJ |  | 2 | 8 | Boman et al. (2011); Johansson et al. (2004)
|  | Buildings | biomass |  | 1.A.5.a | Other, stationary (including military) | Table_3-47 | Tier 2 emission factor | Wood combustion <1MW - Manual Boilers | Wood |  | NA | Cu | 6 | mg/GJ |  | 4 | 89 | Hedberg et al. (2002); Tissari et al. (2007); Struschka et al. (2008); Lamberg et al. (2011)
|  | Buildings | biomass |  | 1.A.5.a | Other, stationary (including military) | Table_3-47 | Tier 2 emission factor | Wood combustion <1MW - Manual Boilers | Wood |  | NA | Pb | 27 | mg/GJ |  | 0.5 | 118 | Hedberg et al. (2002); Tissari et al. (2007); Struschka et al. (2008); Lamberg et al. (2011)
|  | Buildings | biomass |  | 1.A.5.a | Other, stationary (including military) | Table_3-48 | Tier 2 emission factor | Wood combustion <1MW - Automatic Boilers | Wood |  | NA | Zn | 512 | mg/GJ |  | 80 | 1300 | Hedberg et al. (2002); Tissari et al. (2007); Struschka et al. (2008); Lamberg et al. (2011)
|  | Buildings | biomass |  | 1.A.5.a | Other, stationary (including military) | Table_3-48 | Tier 2 emission factor | Wood combustion <1MW - Automatic Boilers | Wood |  | NA | Benzo(a)pyrene | 10 | mg/GJ |  | 5 | 20 | Boman et al. (2011); Johansson et al. (2004)
|  | Buildings | biomass |  | 1.A.5.a | Other, stationary (including military) | Table_3-48 | Tier 2 emission factor | Wood combustion <1MW - Automatic Boilers | Wood |  | NA | Benzo(b)fluoranthene | 16 | mg/GJ |  | 8 | 32 | Boman et al. (2011); Johansson et al. (2004)
|  | Buildings | biomass |  | 1.A.5.a | Other, stationary (including military) | Table_3-48 | Tier 2 emission factor | Wood combustion <1MW - Automatic Boilers | Wood |  | NA | PCB | 0.007 | µg/GJ |  | 0.0007 | 0.07 | Hedman et al. (2006)
|  | Buildings | biomass |  | 1.A.5.a | Other, stationary (including military) | Table_3-48 | Tier 2 emission factor | Wood combustion <1MW - Automatic Boilers | Wood |  | NA | Zn | 512 | mg/GJ |  | 80 | 1300 | Hedberg et al. (2002); Tissari et al. (2007); Struschka et al. (2008); Lamberg et al. (2011)
|  | Buildings | biomass |  | 1.A.5.a | Other, stationary (including military) | Table_3-48 | Tier 2 emission factor | Wood combustion <1MW - Automatic Boilers | Wood |  | NA | Cu | 6 | mg/GJ |  | 4 | 89 | Hedberg et al. (2002); Tissari et al. (2007); Struschka et al. (2008); Lamberg et al. (2011)
|  | Buildings | biomass |  | 1.A.5.a | Other, stationary (including military) | Table_3-48 | Tier 2 emission factor | Wood combustion <1MW - Automatic Boilers | Wood |  | NA | Ni | 2 | mg/GJ |  | 0.5 | 16 | Hedberg et al. (2002); Struschka et al. (2008); Lamberg et al. (2011)
|  | Buildings | biomass |  | 1.A.5.a | Other, stationary (including military) | Table_3-48 | Tier 2 emission factor | Wood combustion <1MW - Automatic Boilers | Wood |  | NA | Se | 0.5 | mg/GJ |  | 0.25 | 1.1 | Hedberg et al. (2002)
|  | Buildings | biomass |  | 1.A.5.a | Other, stationary (including military) | Table_3-48 | Tier 2 emission factor | Wood combustion <1MW - Automatic Boilers | Wood |  | NA | Se | 0.5 | mg/GJ |  | 0.25 | 1.1 | Hedberg et al. (2002)
|  | Buildings | biomass |  | 1.A.5.a | Other, stationary (including military) | Table_3-48 | Tier 2 emission factor | Wood combustion <1MW - Automatic Boilers | Wood |  | NA | Cu | 6 | mg/GJ |  | 4 | 89 | Hedberg et al. (2002); Tissari et al. (2007); Struschka et al. (2008); Lamberg et al. (2011)
|  | Buildings | heavy or residual fuel oil |  | 1.A.5.a | Other, stationary (including military) | Table_3-25 | Tier 2 emission factor | Fuel oil (Distillate fuel oil) combustion in boilers > 1MW | Fuel oil (Residual fuel oil) |  | NA | Benzo(b)fluoranthene | 2 | mg/GJ |  | 1 | 4 | Guidebook (2006) chapter B216
|  | Buildings | heavy or residual fuel oil |  | 1.A.5.a | Other, stationary (including military) | Table_3-25 | Tier 2 emission factor | Fuel oil (Distillate fuel oil) combustion in boilers > 1MW | Fuel oil (Residual fuel oil) |  | NA | Cd | 0.3 | mg/GJ |  | 0.075 | 0.6 | Guidebook (2006) chapter B216
| CO | Buildings | heavy or residual fuel oil |  | 1.A.5.a | Other, stationary (including military) | Table_3-25 | Tier 2 emission factor | Fuel oil (Distillate fuel oil) combustion in boilers > 1MW | Fuel oil (Residual fuel oil) |  | NA | CO | 40 | g/GJ | 4.2202e-05 | 10 | 80 | Guidebook (2006) chapter B216
|  | Buildings | heavy or residual fuel oil |  | 1.A.5.a | Other, stationary (including military) | Table_3-25 | Tier 2 emission factor | Fuel oil (Distillate fuel oil) combustion in boilers > 1MW | Fuel oil (Residual fuel oil) |  | NA | Hg | 0.1 | mg/GJ |  | 0.025 | 0.2 | Guidebook (2006) chapter B216
|  | Buildings | heavy or residual fuel oil |  | 1.A.5.a | Other, stationary (including military) | Table_3-25 | Tier 2 emission factor | Fuel oil (Distillate fuel oil) combustion in boilers > 1MW | Fuel oil (Residual fuel oil) |  | NA | Ni | 200 | mg/GJ |  | 50 | 400 | Guidebook (2006) chapter B216
| PM10 | Buildings | heavy or residual fuel oil |  | 1.A.5.a | Other, stationary (including military) | Table_3-25 | Tier 2 emission factor | Fuel oil (Distillate fuel oil) combustion in boilers > 1MW | Fuel oil (Residual fuel oil) |  | NA | PM10 | 40 | g/GJ | 4.2202e-05 | 10 | 80 | Guidebook (2006) chapter B216
| SOx | Buildings | heavy or residual fuel oil |  | 1.A.5.a | Other, stationary (including military) | Table_3-25 | Tier 2 emission factor | Fuel oil (Distillate fuel oil) combustion in boilers > 1MW | Fuel oil (Residual fuel oil) |  | NA | SOx | 140 | g/GJ | 0.00014771 | 84 | 140 | Guidebook (2006) chapter B216
|  | Buildings | biomass |  | 1.A.5.a | Other, stationary (including military) | Table_3-45 | Tier 2 emission factor | Wood combustion >1MW – Boilers | Wood |  | NA | HCB | 5 | µg/GJ |  | 0.1 | 30 | Syc et al. (2011)
| PM10 | Buildings | biomass |  | 1.A.5.a | Other, stationary (including military) | Table_3-45 | Tier 2 emission factor | Wood combustion >1MW – Boilers | Wood |  | NA | PM10 | 38 | g/GJ | 4.0092e-05 | 19 | 76 | Denier van der Gon et al. (2015) applied on Johansson et al. (2004)
|  | Buildings | biomass |  | 1.A.5.a | Other, stationary (including military) | Table_3-45 | Tier 2 emission factor | Wood combustion >1MW – Boilers | Wood |  | NA | Hg | 0.56 | mg/GJ |  | 0.2 | 1 | Struschka et al. (2008)
|  | Buildings | biomass |  | 1.A.5.a | Other, stationary (including military) | Table_3-45 | Tier 2 emission factor | Wood combustion >1MW – Boilers | Wood |  | NA | NH3 | 37 | g/GJ |  | 18 | 74 | Roe et al. (2004)
|  | Buildings | biomass |  | 1.A.5.a | Other, stationary (including military) | Table_3-45 | Tier 2 emission factor | Wood combustion >1MW – Boilers | Wood |  | NA | NH3 | 37 | g/GJ |  | 18 | 74 | Roe et al. (2004)
|  | Buildings | biomass |  | 1.A.5.a | Other, stationary (including military) | Table_3-45 | Tier 2 emission factor | Wood combustion >1MW – Boilers | Wood |  | NA | PCDD/F | 100 | ng I-TEQ/GJ |  | 30 | 500 | Hedman et al. (2006)
|  | Buildings | biomass |  | 1.A.5.a | Other, stationary (including military) | Table_3-45 | Tier 2 emission factor | Wood combustion >1MW – Boilers | Wood |  | NA | Ni | 2 | mg/GJ |  | 0.5 | 16 | Hedberg et al. (2002); Struschka et al. (2008); Lamberg et al. (2011)
| VOC | Buildings | biomass |  | 1.A.5.a | Other, stationary (including military) | Table_3-45 | Tier 2 emission factor | Wood combustion >1MW – Boilers | Wood |  | NA | NMVOC | 12 | g/GJ | 1.2661e-05 | 5 | 300 | Johansson et al. (2004)
| NOx | Buildings | biomass |  | 1.A.5.a | Other, stationary (including military) | Table_3-45 | Tier 2 emission factor | Wood combustion >1MW – Boilers | Wood |  | NA | NOx | 210 | g/GJ | 0.00022156 | 50 | 300 | US EPA (2003)
| CO | Buildings | biomass |  | 1.A.5.a | Other, stationary (including military) | Table_3-45 | Tier 2 emission factor | Wood combustion >1MW – Boilers | Wood |  | NA | CO | 300 | g/GJ | 0.00031652 | 50 | 4000 | German test standard for 500 kW-1MW boilers; Danish legislation (Luftvejledningen)_x000D_ Danish legislation (Luftvejledningen)
|  | Buildings | biomass |  | 1.A.5.a | Other, stationary (including military) | Table_3-46 | Tier 2 emission factor | Wood combustion <1MW – Boilers | Wood |  | NA | NH3 | 37 | g/GJ |  | 18 | 74 | Roe et al. (2004)
| VOC | Buildings | biomass |  | 1.A.5.a | Other, stationary (including military) | Table_3-46 | Tier 2 emission factor | Wood combustion <1MW – Boilers | Wood |  | NA | NMVOC | 156 | g/GJ | 0.00016459 | 5 | 400 | Aggregate of Johansson et al. (2004) and Naturvårdsverket, Sweden
|  | Buildings | biomass |  | 1.A.5.a | Other, stationary (including military) | Table_3-46 | Tier 2 emission factor | Wood combustion <1MW – Boilers | Wood |  | NA | Indeno(1,2,3-cd)pyrene | 4 | mg/GJ |  | 2 | 8 | Boman et al. (2011); Johansson et al. (2004)
| NOx | Buildings | biomass |  | 1.A.5.a | Other, stationary (including military) | Table_3-46 | Tier 2 emission factor | Wood combustion <1MW – Boilers | Wood |  | NA | NOx | 91 | g/GJ | 9.601e-05 | 20 | 120 | Lundgren et al. (2004)
|  | Buildings | biomass |  | 1.A.5.a | Other, stationary (including military) | Table_3-46 | Tier 2 emission factor | Wood combustion <1MW – Boilers | Wood |  | NA | PCB | 0.03 | µg/GJ |  | 0.006 | 0.3 | Hedman et al. (2006)
| NOx | Buildings | biomass |  | 1.A.5.a | Other, stationary (including military) | Table_3-46 | Tier 2 emission factor | Wood combustion <1MW – Boilers | Wood |  | NA | NOx | 91 | g/GJ | 9.601e-05 | 20 | 120 | Lundgren et al. (2004)
|  | Buildings | biomass |  | 1.A.5.a | Other, stationary (including military) | Table_3-46 | Tier 2 emission factor | Wood combustion <1MW – Boilers | Wood |  | NA | Benzo(k)fluoranthene | 5 | mg/GJ |  | 2 | 10 | Boman et al. (2011); Johansson et al. (2004)
|  | Buildings | biomass |  | 1.A.5.a | Other, stationary (including military) | Table_3-46 | Tier 2 emission factor | Wood combustion <1MW – Boilers | Wood |  | NA | Hg | 0.56 | mg/GJ |  | 0.2 | 1 | Struschka et al. (2008)
|  | Buildings | petroleum diesel |  | 1.A.5.a | Other, stationary (including military) | Table_3-24 | Tier 2 emission factor | Fuel oil (Distillate fuel oil) combustion in boilers ≤ 1MW | Fuel oil (Distillate fuel oil) |  | NA | PCDD/F | 10 | ng I-TEQ/GJ |  | 2.5 | 20 | Guidebook (2006) chapter B216
|  | Buildings | petroleum diesel |  | 1.A.5.a | Other, stationary (including military) | Table_3-24 | Tier 2 emission factor | Fuel oil (Distillate fuel oil) combustion in boilers ≤ 1MW | Fuel oil (Distillate fuel oil) |  | NA | Indeno(1,2,3-cd)pyrene | 3 | mg/GJ |  | 0.75 | 6 | Guidebook (2006) chapter B216
| NOx | Buildings | petroleum diesel |  | 1.A.5.a | Other, stationary (including military) | Table_3-24 | Tier 2 emission factor | Fuel oil (Distillate fuel oil) combustion in boilers ≤ 1MW | Fuel oil (Distillate fuel oil) |  | NA | NOx | 100 | g/GJ | 0.00010551 | 50 | 100 | Guidebook (2006) chapter B216
|  | Buildings | petroleum diesel |  | 1.A.5.a | Other, stationary (including military) | Table_3-24 | Tier 2 emission factor | Fuel oil (Distillate fuel oil) combustion in boilers ≤ 1MW | Fuel oil (Distillate fuel oil) |  | NA | Benzo(a)pyrene | 8 | mg/GJ |  | 2 | 16 | Guidebook (2006) chapter B216
|  | Ships | heavy or residual fuel oil |  | 1.A.5.b | Other, mobile (including military, land based and recreational boats) | Table_3-1 | Tier 1 emission factor | NA | Bunker Fuel Oil |  | NA | Benzo(b)fluoranthene | 0.03 | g/tonne fuel | 7.4543e-10 | 0 | 0 | average value
|  | Ships | heavy or residual fuel oil |  | 1.A.5.b | Other, mobile (including military, land based and recreational boats) | Table_3-1 | Tier 1 emission factor | NA | Bunker Fuel Oil |  | NA | Benzo(b)fluoranthene | 0.03 | g/tonne fuel | 7.4543e-10 | 0 | 0 | average value
|  | Ships | heavy or residual fuel oil |  | 1.A.5.b | Other, mobile (including military, land based and recreational boats) | Table_3-1 | Tier 1 emission factor | NA | Bunker Fuel Oil |  | NA | Benzo(k)fluoranthene | 0.02 | g/tonne fuel | 4.9695e-10 | 0 | 0 | average value
|  | Ships | heavy or residual fuel oil |  | 1.A.5.b | Other, mobile (including military, land based and recreational boats) | Table_3-1 | Tier 1 emission factor | NA | Bunker Fuel Oil |  | NA | Benzo(a)pyrene | 0.005 | g/tonne fuel | 1.2424e-10 | 0 | 0 | average value
|  | Ships | heavy or residual fuel oil |  | 1.A.5.b | Other, mobile (including military, land based and recreational boats) | Table_3-1 | Tier 1 emission factor | NA | Bunker Fuel Oil |  | NA | HCB | 0.14 | mg/tonne fuel |  |  |  | Cooper (2005)
|  | Ships | heavy or residual fuel oil |  | 1.A.5.b | Other, mobile (including military, land based and recreational boats) | Table_3-1 | Tier 1 emission factor | NA | Bunker Fuel Oil |  | NA | Zn | 1.2 | g/tonne fuel | 2.9817e-08 |  |  | average value
|  | Ships | heavy or residual fuel oil |  | 1.A.5.b | Other, mobile (including military, land based and recreational boats) | Table_3-1 | Tier 1 emission factor | NA | Bunker Fuel Oil |  | NA | Benzo(a)pyrene | 0.005 | g/tonne fuel | 1.2424e-10 | 0 | 0 | average value
|  | Ships | heavy or residual fuel oil |  | 1.A.5.b | Other, mobile (including military, land based and recreational boats) | Table_3-2 | Tier 1 emission factor | NA | Marine diesel oil/marine gas oil (MDO/MGO) |  | NA | Benzo(b)fluoranthene | 0.01 | g/tonne fuel | 2.4848e-10 | 0 | 0 | average value
|  | Ships | heavy or residual fuel oil |  | 1.A.5.b | Other, mobile (including military, land based and recreational boats) | Table_3-2 | Tier 1 emission factor | NA | Marine diesel oil/marine gas oil (MDO/MGO) |  | NA | PCB | 0.038 | mg/tonne fuel |  |  |  | Cooper (2005)
|  | Ships | heavy or residual fuel oil |  | 1.A.5.b | Other, mobile (including military, land based and recreational boats) | Table_3-2 | Tier 1 emission factor | NA | Marine diesel oil/marine gas oil (MDO/MGO) |  | NA | PCDD/F | 0.13 | ug I-TEQ/tonne |  |  |  | Cooper (2005)
|  | Ships | heavy or residual fuel oil |  | 1.A.5.b | Other, mobile (including military, land based and recreational boats) | Table_3-2 | Tier 1 emission factor | NA | Marine diesel oil/marine gas oil (MDO/MGO) |  | NA | Se | 0.01 | g/tonne fuel | 2.4848e-10 |  |  | average value
|  | Ships | heavy or residual fuel oil |  | 1.A.5.b | Other, mobile (including military, land based and recreational boats) | Table_3-2 | Tier 1 emission factor | NA | Marine diesel oil/marine gas oil (MDO/MGO) |  | NA | As | 0.04 | g/tonne fuel | 9.9391e-10 |  |  | average value
| SOx | Ships | heavy or residual fuel oil |  | 1.A.5.b | Other, mobile (including military, land based and recreational boats) | Table_3-2 | Tier 1 emission factor | NA | Marine diesel oil/marine gas oil (MDO/MGO) |  | NA | SOx | 20 | kg/tonne fuel | 0.00049695 |  |  | Note value of 20 should read 20*'S'. Lloyd’s Register (1995). See also note (1)
| PM10 | Ships | heavy or residual fuel oil |  | 1.A.5.b | Other, mobile (including military, land based and recreational boats) | Table_3-1 | Tier 1 emission factor | NA | Bunker Fuel Oil |  | NA | PM10 | 6.2 | kg/tonne fuel | 0.00015406 |  |  | Entec (2007)
|  | Ships | heavy or residual fuel oil |  | 1.A.5.b | Other, mobile (including military, land based and recreational boats) | Table_3-1 | Tier 1 emission factor | NA | Bunker Fuel Oil |  | NA | TSP | 6.2 | kg/tonne fuel | 0.00015406 |  |  | Entec (2007)
|  | Ships | heavy or residual fuel oil |  | 1.A.5.b | Other, mobile (including military, land based and recreational boats) | Table_3-1 | Tier 1 emission factor | NA | Bunker Fuel Oil |  | NA | TSP | 6.2 | kg/tonne fuel | 0.00015406 |  |  | Entec (2007)
|  | Ships | heavy or residual fuel oil |  | 1.A.5.b | Other, mobile (including military, land based and recreational boats) | Table_3-1 | Tier 1 emission factor | NA | Bunker Fuel Oil |  | NA | TSP | 6.2 | kg/tonne fuel | 0.00015406 |  |  | Entec (2007)
| SOx | Ships | heavy or residual fuel oil |  | 1.A.5.b | Other, mobile (including military, land based and recreational boats) | Table_3-1 | Tier 1 emission factor | NA | Bunker Fuel Oil |  | NA | SOx | 20 | kg/tonne fuel | 0.00049695 |  |  | Note value of 20 should read 20*'S'. Lloyd’s Register (1995). See also note (1)
| CO | Ships | heavy or residual fuel oil |  | 1.A.5.b | Other, mobile (including military, land based and recreational boats) | Table_3-1 | Tier 1 emission factor | NA | Bunker Fuel Oil |  | NA | CO | 7.4 | kg/tonne fuel | 0.00018387 |  |  | Lloyd’s Register (1995)
| CO | Ships | heavy or residual fuel oil |  | 1.A.5.b | Other, mobile (including military, land based and recreational boats) | Table_3-1 | Tier 1 emission factor | NA | Bunker Fuel Oil |  | NA | CO | 7.4 | kg/tonne fuel | 0.00018387 |  |  | Lloyd’s Register (1995)
|  | Ships | heavy or residual fuel oil |  | 1.A.5.b | Other, mobile (including military, land based and recreational boats) | Table_3-1 | Tier 1 emission factor | NA | Bunker Fuel Oil |  | NA | Se | 0.04 | g/tonne fuel | 9.9391e-10 |  |  | average value
|  | Ships | heavy or residual fuel oil |  | 1.A.5.b | Other, mobile (including military, land based and recreational boats) | Table_3-1 | Tier 1 emission factor | NA | Bunker Fuel Oil |  | NA | As | 0.05 | g/tonne fuel | 1.2424e-09 |  |  | average value
|  | Ships | heavy or residual fuel oil |  | 1.A.5.b | Other, mobile (including military, land based and recreational boats) | Table_3-1 | Tier 1 emission factor | NA | Bunker Fuel Oil |  | NA | Ni | 32 | g/tonne fuel | 7.9512e-07 |  |  | average value
|  | Ships | heavy or residual fuel oil |  | 1.A.5.b | Other, mobile (including military, land based and recreational boats) | Table_3-1 | Tier 1 emission factor | NA | Bunker Fuel Oil |  | NA | Cu | 0.2 | g/tonne fuel | 4.9695e-09 |  |  | average value
|  | Ships | heavy or residual fuel oil |  | 1.A.5.b | Other, mobile (including military, land based and recreational boats) | Table_3-1 | Tier 1 emission factor | NA | Bunker Fuel Oil |  | NA | Cr | 0.72 | g/tonne fuel | 1.789e-08 |  |  | average value
|  | Ships | heavy or residual fuel oil |  | 1.A.5.b | Other, mobile (including military, land based and recreational boats) | Table_3-1 | Tier 1 emission factor | NA | Bunker Fuel Oil |  | NA | Pb | 0.18 | g/tonne fuel | 4.4726e-09 |  |  | average value
|  | Ships | heavy or residual fuel oil |  | 1.A.5.b | Other, mobile (including military, land based and recreational boats) | Table_3-1 | Tier 1 emission factor | NA | Bunker Fuel Oil |  | NA | Cd | 0.02 | g/tonne fuel | 4.9695e-10 |  |  | average value
|  | Ships | heavy or residual fuel oil |  | 1.A.5.b | Other, mobile (including military, land based and recreational boats) | Table_3-1 | Tier 1 emission factor | NA | Bunker Fuel Oil |  | NA | Hg | 0.02 | g/tonne fuel | 4.9695e-10 |  |  | average value
|  | Ships | heavy or residual fuel oil |  | 1.A.5.b | Other, mobile (including military, land based and recreational boats) | Table_3-1 | Tier 1 emission factor | NA | Bunker Fuel Oil |  | NA | As | 0.05 | g/tonne fuel | 1.2424e-09 |  |  | average value
|  | Ships | heavy or residual fuel oil |  | 1.A.5.b | Other, mobile (including military, land based and recreational boats) | Table_3-1 | Tier 1 emission factor | NA | Bunker Fuel Oil |  | NA | As | 0.05 | g/tonne fuel | 1.2424e-09 |  |  | average value
| PM25 | Natural Gas and Petroleum Systems |  |  | 1.B.1.a | Fugitive emissions from solid fuels - Coal mining and handling | Table_3-4 | Tier 2 emission factor | Storage of coal | NA |  |  | PM2.5 | 0.41 | Mg/ha/year |  | 0.041 | 4.1 | Visschendijk et al. (2004) applied in Peutz (2006)
|  | Natural Gas and Petroleum Systems |  |  | 1.B.1.a | Fugitive emissions from solid fuels - Coal mining and handling | Table_3-3 | Tier 2 emission factor |  | NA |  |  | TSP | 0.59 | kg/hole drilled |  | 0.059 | 5.9 | US EPA (1998)
| PM25 | Natural Gas and Petroleum Systems |  |  | 1.B.1.a | Fugitive emissions from solid fuels - Coal mining and handling | Table_3-2 | Tier 2 emission factor |  | NA |  |  | PM2.5 | 0.006 | kg/Mg coal produced |  | 0.0006 | 0.06 | US EPA (1998)
| CO | Natural Gas and Petroleum Systems |  |  | 1.B.1.b | Fugitive emissions from solid fuels - Solid fuel transformation | Table_3-5 | Tier 2 emission factor | Coke quenching | NA |  |  | CO | 447 | g/Mg coke |  | 100 | 2000 | European Commission (2012)
| CO | Natural Gas and Petroleum Systems |  |  | 1.B.1.b | Fugitive emissions from solid fuels - Solid fuel transformation | Table_3-8 | Tier 2 emission factor | Decarbonization | NA |  |  | CO | 15000 | g/Mg coke |  | 3000 | 75000 | US EPA (2008)
|  | Natural Gas and Petroleum Systems |  |  | 1.B.1.b | Fugitive emissions from solid fuels - Solid fuel transformation | Table_3-11 | Tier 2 emission factor | Coke pushing | NA | Shed and FF |  | TSP | 0.17 |  |  | 0.1 | 0.25 | US EPA (2008)
| PM25 | Natural Gas and Petroleum Systems |  |  | 1.B.1.b | Fugitive emissions from solid fuels - Solid fuel transformation | Table_3-2 | Tier 2 emission factor | Coal charging | NA |  |  | PM2.5 | 2.9 | g/Mg coke |  | 0.12 | 3.9 | European Commission (2012), US EPA (2008)
|  | Natural Gas and Petroleum Systems |  |  | 1.B.1.b | Fugitive emissions from solid fuels - Solid fuel transformation | Table_3-3 | Tier 2 emission factor | Door and lid leaks | NA |  |  | NH3 | 0.6 | g/Mg coke |  | 0.2 | 1.8 | European Commission (2012)
|  | Natural Gas and Petroleum Systems |  |  | 1.B.2.a.iv | Fugitive emissions oil: Refining / storage | Table_3-4 | Tier 2 emission factor | Fluid coking units | NA |  |  | Se | 0.03 | g/m3 fresh feed |  | 0.01 | 0.1 | CONCAWE (2015)
| PM25 | Natural Gas and Petroleum Systems |  |  | 1.B.2.a.iv | Fugitive emissions oil: Refining / storage | Table_3-4 | Tier 2 emission factor | Fluid coking units | NA |  |  | PM2.5 | 0.33 | kg/m3 fresh feed |  | 0.2 | 1.6 | 1)
| PM10 | Natural Gas and Petroleum Systems |  |  | 1.B.2.a.iv | Fugitive emissions oil: Refining / storage | Table_3-4 | Tier 2 emission factor | Fluid coking units | NA |  |  | PM10 | 0.77 | kg/m3 fresh feed |  | 0.3 | 2.5 | CONCAWE (2015)
|  | Natural Gas and Petroleum Systems |  |  | 1.B.2.a.iv | Fugitive emissions oil: Refining / storage | Table_3-4 | Tier 2 emission factor | Fluid coking units | NA |  |  | TSP | 1.5 | kg/m3 fresh feed |  | 0.6 | 4.9 | Environment Australia, 1999
| SOx | Natural Gas and Petroleum Systems |  |  | 1.B.2.a.iv | Fugitive emissions oil: Refining / storage | Table_3-5 | Tier 2 emission factor | Two-staged sulphur recovery operations | NA |  |  | SOx | 140 | kg/Mg sulphur produced |  | 50 | 400 | CONCAWE (2015)
| CO | Natural Gas and Petroleum Systems |  |  | 1.B.2.a.iv | Fugitive emissions oil: Refining / storage | Table_3-7 | Tier 2 abatement efficiency | Catalytic cracking unit regenerators | NA | Partial burn with CO boiler |  | CO | 0.995 |  |  | 0.99 | 1 | European Commission (2004)
| PM10 | Natural Gas and Petroleum Systems |  |  | 1.B.2.a.iv | Fugitive emissions oil: Refining / storage | Table_3-7 | Tier 2 abatement efficiency | Catalytic cracking unit regenerators | NA | Additional cyclone stages installed external to the regenerator |  | PM10 | 0.6 |  |  | 0.3 | 0.9 | European Commission (2003)
|  | Natural Gas and Petroleum Systems |  |  | 1.B.2.a.iv | Fugitive emissions oil: Refining / storage | Table_3-2 | Tier 2 emission factor | Catalytic Cracking unit regenerators Partial burn without CO boiler | NA |  |  | Hg | 0.07 | g/m3 fresh feed |  | 0.023 | 0.21 | CONCAWE (2015)
| PM10 | Natural Gas and Petroleum Systems |  |  | 1.B.2.a.iv | Fugitive emissions oil: Refining / storage | Table_3-2 | Tier 2 emission factor | Catalytic Cracking unit regenerators Partial burn without CO boiler | NA |  |  | PM10 | 0.55 | kg/m3 fresh feed |  | 0.18 | 1.6 | CONCAWE (2015)
|  | Natural Gas and Petroleum Systems |  |  | 1.B.2.a.iv | Fugitive emissions oil: Refining / storage | Table_3-2 | Tier 2 emission factor | Catalytic Cracking unit regenerators Partial burn without CO boiler | NA |  |  | Cu | 0.14 | g/m3 fresh feed |  | 0.046 | 0.42 | CONCAWE (2015)
|  | Natural Gas and Petroleum Systems |  |  | 1.B.2.a.iv | Fugitive emissions oil: Refining / storage | Table_3-2 | Tier 2 emission factor | Catalytic Cracking unit regenerators Partial burn without CO boiler | NA |  |  | Cr | 0.33 | g/Mg coke burned |  | 0.1 | 1 | Bertrand & Siegell, 2002; CONCAWE (2009)*
|  | Natural Gas and Petroleum Systems |  |  | 1.B.2.a.iv | Fugitive emissions oil: Refining / storage | Table_3-2 | Tier 2 emission factor | Catalytic Cracking unit regenerators Partial burn without CO boiler | NA |  |  | Benzo(a)pyrene | 0.71 | mg/Mg coke burned |  | 0.4 | 1.4 | CONCAWE (2015)
|  | Natural Gas and Petroleum Systems |  |  | 1.B.2.a.iv | Fugitive emissions oil: Refining / storage | Table_3-2 | Tier 2 emission factor | Catalytic Cracking unit regenerators Partial burn without CO boiler | NA |  |  | TSP | 0.7 | kg/m3 fresh feed |  | 0.05 | 2 | Environment Australia, 1999
|  | Natural Gas and Petroleum Systems |  |  | 1.B.2.a.iv | Fugitive emissions oil: Refining / storage | Table_3-2 | Tier 2 emission factor | Catalytic Cracking unit regenerators Partial burn without CO boiler | NA |  |  | Benzo(b)fluoranthene | 1.2 | mg/Mg coke burned |  | 0.6 | 2.4 | CONCAWE (2015)
| PM25 | Natural Gas and Petroleum Systems |  |  | 1.B.2.c | Venting and flaring | Table_3-4 | Tier 2 emission factor |  | NA |  |  | PM2.5 | 0.89 | g/GJ |  | 0.3 | 3 | See note in EMEP/EEA Guidebook chapter
| CO | Natural Gas and Petroleum Systems |  |  | 1.B.2.c | Venting and flaring | Table_3-3 | Tier 2 emission factor | Well testing | NA |  | Norway | CO | 18 | kg/Mg oil burned |  | 6 | 50 | OLF (2012)
|  | Natural Gas and Petroleum Systems |  |  | 1.B.2.d | Other fugitive emissions from energy production - geothermal energy extraction | Table_3-1 | Tier 1 emission factor | NA | NA |  | NA | As | 0.025 | g/MWh electricity produced |  | 0.02 | 0.045 | ARPAT (2007)
[5 empty] | 11.B | Forest fires | Table_3-8 | Tier 2 emission factor | Grassland / Steppe | NA |  |  | NH3 | 3 | kg/ha area burned |  | 1 | 10 | EMEP/EEA Guidebook (2006)
| BC |  |  |  | 11.B | Forest fires | Table_3-6 | Tier 2 emission factor | Mediterranean forest | NA |  |  | BC | 9 | % of PM2.5 |  | 2 | 18 | US EPA 2010*
[5 empty] | 11.B | Forest fires | Table_3-4 | Tier 2 emission factor | Boreal forest | NA |  |  | NH3 | 30 | kg/ha area burned |  | 10 | 90 | EMEP/EEA Guidebook (2006)
| PM10 |  |  |  | 11.B | Forest fires | Table_3-5 | Tier 2 emission factor | Temperate forest | NA |  |  | PM10 | 11 | g/kg wood burned |  | 2 | 80 | averaged from US EPA (1996)
| NOx |  |  |  | 11.B | Forest fires | Table_3-6 | Tier 2 emission factor | Mediterranean forest | NA |  |  | NOx | 100 | kg/ha area burned |  | 30 | 300 | EMEP/EEA Guidebook (2006)
| VOC |  |  |  | 11.B | Forest fires | Table_3-6 | Tier 2 emission factor | Mediterranean forest | NA |  |  | NMVOC | 270 | kg/ha area burned |  | 90 | 800 | EMEP/EEA Guidebook (2006)
| BC | Cement |  |  | 2.A.2 | Lime production | Table_3-3 | Tier 2 emission factor | Lime (decarbonizing) | NA |  |  | BC | 0.46 | % of PM2.5 |  | 0.23 | 0.92 | Chow et al. (2011)
| BC | Cement |  |  | 2.A.2 | Lime production | Table_3-3 | Tier 2 emission factor | Lime (decarbonizing) | NA |  |  | BC | 0.46 | % of PM2.5 |  | 0.23 | 0.92 | Chow et al. (2011)
| PM10 | Cement |  |  | 2.A.2 | Lime production | Table_3-3 | Tier 2 emission factor | Lime (decarbonizing) | NA |  |  | PM10 | 200 | g/Mg lime |  | 60 | 400 | Visschedijk et al. (2004) applied on TSP
|  | Cement |  |  | 2.A.2 | Lime production | Table_3-3 | Tier 2 emission factor | Lime (decarbonizing) | NA |  |  | TSP | 400 | g/Mg lime |  | 100 | 1000 | European Commission (2001)
| PM25 | Cement |  |  | 2.A.2 | Lime production | Table_3-3 | Tier 2 emission factor | Lime (decarbonizing) | NA |  |  | PM2.5 | 30 | g/Mg lime |  | 10 | 80 | Visschedijk et al. (2004) applied on TSP
|  | Cement |  |  | 2.A.2 | Lime production | Table_3-2 | Tier 2 emission factor | Lime (decarbonizing) | NA |  |  | TSP | 9000 | g/Mg lime |  | 3000 | 22000 | European Commission (2001)
| BC | Cement |  |  | 2.A.2 | Lime production | Table_3-2 | Tier 2 emission factor | Lime (decarbonizing) | NA |  |  | BC | 0.46 | % of PM2.5 |  | 0.23 | 0.92 | Chow et al. (2011)
| PM25 | Cement |  |  | 2.A.2 | Lime production | Table_3-2 | Tier 2 emission factor | Lime (decarbonizing) | NA |  |  | PM2.5 | 700 | g/Mg lime |  | 300 | 2000 | Visschedijk et al. (2004) applied on TSP
| PM10 | Cement |  |  | 2.A.2 | Lime production | Table_3-2 | Tier 2 emission factor | Lime (decarbonizing) | NA |  |  | PM10 | 3500 | g/Mg lime |  | 1000 | 9000 | Visschedijk et al. (2004) applied on TSP
|  | Cement |  |  | 2.A.2 | Lime production | Table_3-2 | Tier 2 emission factor | Lime (decarbonizing) | NA |  |  | TSP | 9000 | g/Mg lime |  | 3000 | 22000 | European Commission (2001)
| PM25 |  |  |  | 2.A.3 | Glass production | Table_3-4 | Tier 2 emission factor | Continuous filament glass fibres | NA |  |  | PM2.5 | 70 | g/Mg glass |  | 21 | 280 | Visschedijk et al. (2004) applied on TSP
| PM10 |  |  |  | 2.A.3 | Glass production | Table_3-4 | Tier 2 emission factor | Continuous filament glass fibres | NA |  |  | PM10 | 90 | g/Mg glass |  | 27 | 315 | Visschedijk et al. (2004) applied on TSP
[5 empty] | 2.A.3 | Glass production | Table 3-1 | Tier 1 emission factor |  | NA |  |  | Cr | 0.23 | g/Mg glass |  | 0.01 | 2.3 | Average between flat and container glass
[5 empty] | 2.A.3 | Glass production | Table_3-8 | Tier 2 abatement efficiency | Flat glass, blown or drawn glass, container glass | NA | Electrically heated, ESP, scrubber or fabric filter |  | particle > 10 μm | 0.99 |  |  | 0.96 | 1 | Visschedijk et al. (2008)
[5 empty] | 2.A.3 | Glass production | Table_3-2 | Tier 2 emission factor | Flat glass production | NA |  |  | As | 0.08 | g/Mg glass |  | 0.01 | 0.18 | Rivet (2008)
[5 empty] | 2.A.3 | Glass production | Table_3-3 | Tier 2 emission factor | Container glass production | NA |  |  | Pb | 2.9 | g/Mg glass |  | 0.1 | 0.15 | European Commission (2008)
[5 empty] | 2.A.3 | Glass production | Table_3-3 | Tier 2 emission factor | Container glass production | NA |  |  | Cr | 0.37 | g/Mg glass |  | 0.02 | 2.3 | European Commission (2008)
| PM10 |  |  |  | 2.A.3 | Glass production | Table_3-3 | Tier 2 emission factor | Container glass production | NA |  |  | PM10 | 250 | g/Mg glass |  | 90 | 520 | Visschedijk et al. (2004) applied on TSP
[5 empty] | 2.A.3 | Glass production | Table_3-2 | Tier 2 emission factor | Flat glass production | NA |  |  | Zn | 0.37 | g/Mg glass |  | 0.13 | 0.56 | Rivet (2008)
| PM10 | Mining |  |  | 2.A.5.a | Quarrying and mining of minerals other than coal | Table_3-3_2 | Tier 2 abatement efficiency | Screener | NA | Covered Screener with Water Spray and Surfactant |  | PM10 | 0.9 | % |  |  |  | See reference in EMEP/EEA Guidebook chapter
| PM25 | Mining |  |  | 2.A.5.a | Quarrying and mining of minerals other than coal | Table_3-3_1 | Tier 2 abatement efficiency | Crusher | NA | Water Spray and Surfactant |  | PM2.5 | 0.75 | % |  |  |  | See reference in EMEP/EEA Guidebook chapter
|  | Mining |  |  | 2.A.5.a | Quarrying and mining of minerals other than coal | Table_3-3_1 | Tier 2 abatement efficiency | Crusher | NA | Partial Enclosure |  | TSP | 0.85 | % |  |  |  | See reference in EMEP/EEA Guidebook chapter
| PM10 | Mining |  |  | 2.A.5.a | Quarrying and mining of minerals other than coal | Table_3-2_02 | Tier 2 emission factor | Screening | NA |  | NA | PM10 | 0.0043 | kg/t dry |  |  |  | See reference in EMEP/EEA Guidebook chapter
| PM25 | Mining |  |  | 2.A.5.a | Quarrying and mining of minerals other than coal | Table_3-2_02 | Tier 2 emission factor | Screening | NA |  | NA | PM2.5 | 0.00028 | kg/t dry |  |  |  | See reference in EMEP/EEA Guidebook chapter
| PM10 | Mining |  |  | 2.A.5.a | Quarrying and mining of minerals other than coal | Table_3-3_1 | Tier 2 abatement efficiency | Crusher | NA | Water Spray |  | PM10 | 0.5 | % |  |  |  | See reference in EMEP/EEA Guidebook chapter
| PM25 |  |  |  | 2.A.5.b | Construction and demolition | Table_3-3 | Tier 1 emission factor | NA | NA |  | NA | PM2.5 | 0.1 | kg/m2/year |  | 0.01 | 0.3 | WRAP 2006, MRI 2006
| PM10 |  |  |  | 2.A.5.b | Construction and demolition | Table_3-4 | Tier 1 emission factor | NA | NA |  | NA | PM10 | 2.3 | kg/m2/year |  | 2.3 | 7 | WRAP 2006, MRI 2006
[5 empty] | 2.A.5.b | Construction and demolition | Table_3-3 | Tier 1 emission factor | NA | NA |  | NA | TSP | 3.3 | kg/m2/year |  | 0.3 | 10 | WRAP 2006, MRI 2006
[5 empty] | 2.A.5.b | Construction and demolition | Table_3-2 | Tier 1 emission factor | NA | NA |  | NA | TSP | 1 | kg/m2/year |  | 0.1 | 3 | WRAP 2006, MRI 2006
| PM10 |  |  |  | 2.A.5.c | Storage, handling and transport of mineral products | Table_3-3 | Tier 2 emission factor | Storage, controlled | NA |  |  | PM10 | 0.82 | ton/ha/year |  | 0.41 | 1.64 | Peutz (2006)/US EPA (2006)
| PM25 |  |  |  | 2.A.5.c | Storage, handling and transport of mineral products | Table_3-2 | Tier 2 emission factor | Storage, uncontrolled | NA |  |  | PM2.5 | 0.82 | ton/ha/year |  | 0.41 | 1.64 | Visschedijk et al. (2004) applied on PM10
| CO | Chemicals |  |  | 2.B.1 | Ammonia production | Table_3-2 | Tier 1 emission factor |  | NA |  |  | CO | 0.1 | kg/t NH3 |  | 0.05 | 0.2 | IPPC BREF LVC AAF (2006)
| NOx | Chemicals |  |  | 2.B.1 | Ammonia production | Table_3-2 | Tier 1 emission factor |  | NA |  |  | NOx | 1 | kg/t NH3 |  | 0.05 | 334 | IPPC BREF LVC AAF (2006)
| CO | Chemicals |  |  | 2.B.1 | Ammonia production | Table_3-7 | Tier 2 emission factor | steam reforming, conventional as well as advanced processes | NA |  |  | CO | 0.006 | kg/ton NH3 |  | 0.002 | 0.02 | IPPC BREF LVC AAF (2006)
| PM25 | Chemicals |  |  | 2.B.10.a | Chemical industry: Other | Table_3-30 | Tier 2 emission factor | Carbon black | NA |  |  | PM2.5 | 0.24 | kg/tonne |  | 0.12 | 0.48 | Visschedijk et al. 2004 applied on TSP
|  | Chemicals |  |  | 2.B.10.a | Chemical industry: Other | Table_3-32 | Tier 2 emission factor | mercury cell | NA |  |  | Hg | 4.8 | g/Mg |  | 1.9 | 7.7 | Theloke et al. (2008)
| VOC | Chemicals |  |  | 2.B.10.a | Chemical industry: Other | Table_3-40 | Tier 2 emission factor |  | NA |  |  | NMVOC | 2.3 | kg/ton produced |  | 1.9 | 5.8 | IPPC BREF Polymers
| VOC | Chemicals |  |  | 2.B.10.a | Chemical industry: Other | Table_3-37 | Tier 2 emission factor | balanced process, DCE unit | NA |  |  | NMVOC | 2500 | g/ton produced |  | 2.5 | 5870 | IPPC BREF LVOC (2003)
|  | Chemicals |  |  | 2.B.10.a | Chemical industry: Other | Table_3-42 | Tier 2 emission factor | Emulsion PVC process (E-PVC) | NA |  |  | TSP | 263 | g/ton produced |  | 53 | 1300 | Visschedijk et al. (2004)
| SOx | Chemicals |  |  | 2.B.10.a | Chemical industry: Other | Table_3-24 | Tier 2 emission factor | Wet contact process (98% and 78 % sulphuric acid) | NA |  |  | SOx | 17000 | g/Mg (100% H2SO4) |  | 15000 | 20000 | EMEP/EEA Guidebook (2006)
| VOC | Chemicals |  |  | 2.B.10.a | Chemical industry: Other | Table_3-56 | Tier 2 emission factor |  | NA |  |  | NMVOC | 0.1 | kg/ton produced |  | 0.001 | 2 | IPPC BREF LVOC (2003)
|  | Chemicals |  |  | 2.B.10.a | Chemical industry: Other | Table_3-55 | Tier 2 emission factor | Formaldehyde, silver process | NA |  |  | TSP | 0.0005 | kg/ton produced |  | 0.00025 | 0.001 | IPPC BREF LVOC (2003)
| VOC | Chemicals |  |  | 2.B.10.a | Chemical industry: Other | Table_3-51 | Tier 2 emission factor |  | NA |  |  | NMVOC | 3 | kg/ton produced |  | 1 | 25 | EMEP/EEA Guidebook (2006)
| VOC | Chemicals |  |  | 2.B.10.a | Chemical industry: Other | Table_3-50 | Tier 2 emission factor |  | NA | In the case of tratment by oxidation the emissions are considered to be zero [BREF Polymers] |  | NMVOC | 5 | kg/Mg produced |  | 2 | 6 | IPPC BREF Polymers
| PM25 | Chemicals |  |  | 2.B.10.a | Chemical industry: Other | Table_3-42 | Tier 2 emission factor | Emulsion PVC process (E-PVC) | NA |  |  | PM2.5 | 5 | g/ton produced |  | 2 | 50 | Visschedijk et al. (2004)
| VOC | Chemicals |  |  | 2.B.10.a | Chemical industry: Other | Table_3-44 | Tier 2 emission factor |  | NA |  |  | NMVOC | 1 | kg/ton produced |  | 0.05 | 20 | EMEP/EEA Guidebook (2006)
|  | Chemicals |  |  | 2.B.10.a | Chemical industry: Other | Table_3-46 | Tier 2 emission factor | High impact polystyrene (HIPS) | NA |  | Europe | TSP | 4 | g/ton produced |  | 1 | 7 | EMEP/EEA Guidebook (2006)
|  | Chemicals |  |  | 2.B.10.a | Chemical industry: Other | Table_3-47 | Tier 2 emission factor | Expandable polystyrene (EPS) | NA |  | Europe | TSP | 30 | g/ton produced |  | 20 | 125 | IPPC BREF Polymers
| VOC | Chemicals |  |  | 2.B.10.a | Chemical industry: Other | Table_3-48 | Tier 2 emission factor | SB polymer in general | NA |  |  | NMVOC | 0.27 | kg/ton produced |  | 0.17 | 0.54 | IPPC BREF Polymers
| VOC | Chemicals |  |  | 2.B.10.a | Chemical industry: Other | Table_3-48 | Tier 2 emission factor | SB polymer in general | NA |  |  | NMVOC | 0.27 | kg/ton produced |  | 0.17 | 0.54 | IPPC BREF Polymers
| NOx | Chemicals |  |  | 2.B.2 | Nitric acid production | Table_3-11 | Tier 2 emission factor | Medium Pressure process | NA |  |  | NOx | 7500 | g/Mg (100% Acid) |  | 5000 | 12000 | CITEPA (1992)
|  | Chemicals |  |  | 2.B.5 | Carbide production | Table_3-17 | Tier 2 emission factor | CaC2 production without the usage of furnace gas | NA |  |  | TSP | 49 | g/Mg produced |  | 20 | 100 | IPPC BREF LVIC SAO (2006)
| SOx | Chemicals |  |  | 2.B.6 | Titanium dioxide production | Table_3-20 | Tier 2 emission factor | Sulphate process | NA |  |  | SOx | 3.97 | kg/ton |  | 2 | 8 | IPPC BREF LVIC SAO (2006)
|  | Steel |  |  | 2.C.1 | Iron and steel production | Table_3-15 | Tier 2 emission factor | Electric furnace steel plant | NA |  |  | Hg | 0.05 | g/Mg steel produced |  | 0.038 | 0.057 | Theloke et al. (2008)
|  | Steel |  |  | 2.C.1 | Iron and steel production | Table_3-15 | Tier 2 emission factor | Electric furnace steel plant | NA |  |  | Ni | 0.7 | g/Mg steel produced |  | 0.2 | 1.1 | Theloke et al. (2008)
| PM10 | Steel |  |  | 2.C.1 | Iron and steel production | Table_3-15 | Tier 2 emission factor | Electric furnace steel plant | NA |  |  | PM10 | 24 | g/Mg steel produced |  | 1 | 620 | Kakareka (2008) applied on TSP
|  | Steel |  |  | 2.C.1 | Iron and steel production | Table_3-14 | Tier 2 emission factor | Basic oxygen furnace steel plant | NA |  |  | Pb | 4 | g/Mg steel produced |  | 2.7 | 6.7 | Theloke et al. (2008)
|  | Steel |  |  | 2.C.1 | Iron and steel production | Table_3-14 | Tier 2 emission factor | Basic oxygen furnace steel plant | NA |  |  | Cd | 0.067 | g/Mg steel produced |  | 0.053 | 0.08 | Theloke et al. (2008)
|  | Steel |  |  | 2.C.1 | Iron and steel production | Table_3-17 | Tier 2 emission factor | Basic oxygen furnace steel plant | NA |  |  | As | 0.18 | g/Mg steel produced |  | 0.12 | 0.24 | Theloke et al. (2008)
|  | Steel |  |  | 2.C.1 | Iron and steel production | Table_3-14 | Tier 2 emission factor | Basic oxygen furnace steel plant | NA |  |  | As | 0.4 | g/Mg steel produced |  | 0.27 | 0.53 | Theloke et al. (2008)
|  | Steel |  |  | 2.C.1 | Iron and steel production | Table_3-17 | Tier 2 emission factor | Basic oxygen furnace steel plant | NA |  |  | Cr | 0.156 | g/Mg steel produced |  | 0.1 | 0.4 | Theloke et al. (2008)
|  | Steel |  |  | 2.C.1 | Iron and steel production | Table_3-17 | Tier 2 emission factor | Basic oxygen furnace steel plant | NA |  |  | Hg | 0.00184 | g/Mg steel produced |  | 0.00092 | 0.00276 | Theloke et al. (2008)
| BC | Steel |  |  | 2.C.1 | Iron and steel production | Table_3-16 | Tier 2 emission factor | Basic oxygen furnace steel plant | NA |  |  | BC | 0.36 | % of PM2.5 |  | 0.18 | 0.72 | US EPA (2011, file no.: 91153)
| VOC | Steel |  |  | 2.C.1 | Iron and steel production | Table_3-15 | Tier 2 emission factor | Electric furnace steel plant | NA |  |  | NMVOC | 46 | g/Mg steel produced |  | 16 | 130 | European Commission (2001)
| PM10 | Steel |  |  | 2.C.1 | Iron and steel production | Table_3-16 | Tier 2 emission factor | Basic oxygen furnace steel plant | NA |  |  | PM10 | 24 | g/Mg steel produced |  | 1 | 620 | Kakareka (2008) applied on TSP
|  | Steel |  |  | 2.C.1 | Iron and steel production | Table_3-15 | Tier 2 emission factor | Electric furnace steel plant | NA |  |  | PCDD/F | 3 | µg I-TEQ/Mg steel |  | 0.04 | 6 | European Commission (2012)
|  | Steel |  |  | 2.C.1 | Iron and steel production | Table_3-15 | Tier 2 emission factor | Electric furnace steel plant | NA |  |  | PCB | 2.5 | mg/Mg steel |  | 0.01 | 5 | European Commission (2012)
|  | Steel |  |  | 2.C.1 | Iron and steel production | Table_3-11 | Tier 2 emission factor | Blast furnace charging | NA |  |  | PCDD/F | 0.002 | µg I-TEQ/Mg pig iron |  | 0.001 | 0.004 | European Commission (2001)
|  | Steel |  |  | 2.C.1 | Iron and steel production | Table_3-11 | Tier 2 emission factor | Blast furnace charging | NA |  |  | PCB | 2 | mg/Mg pig iron |  | 1.6 | 2.7
|  | Steel |  |  | 2.C.1 | Iron and steel production | Table_3-11 | Tier 2 emission factor | Blast furnace charging | NA |  |  | Zn | 0.073 | g/Mg pig iron produced |  | 0.0073 | 0.73 | EMEP/EEA Guidebook (2006)
| PM10 | Steel |  |  | 2.C.1 | Iron and steel production | Table_3-11 | Tier 2 emission factor | Blast furnace charging | NA |  |  | PM10 | 40 | g/Mg pig iron produced |  | 24 | 56 | Visschedijk et al. (2004) applied on TSP
|  | Steel |  |  | 2.C.1 | Iron and steel production | Table_3-13 | Tier 2 emission factor |  | NA |  |  | Cu | 0.3 | g/Mg steel produced |  | 0.003 | 7.8 | Wessely (1993), Kakareka (1998)
| BC | Steel |  |  | 2.C.1 | Iron and steel production | Table_3-12 | Tier 2 emission factor | Blast furnace charging | NA |  |  | BC | 2.4 | % of PM2.5 |  | 0.09 | 0.34 | Kupiainen & Klimont (2004)
|  | Steel |  |  | 2.C.1 | Iron and steel production | Table_3-12 | Tier 2 emission factor | Blast furnace charging | NA |  |  | PCDD/F | 0.002 | µg I-TEQ/Mg pig iron |  | 0.001 | 0.004 | European Commission (2001)
|  | Steel |  |  | 2.C.1 | Iron and steel production | Table_3-12 | Tier 2 emission factor | Blast furnace charging | NA |  |  | Zn | 0.073 | g/Mg pig iron produced |  | 0.0073 | 0.73 | EMEP/EEA Guidebook (2006)
|  | Steel |  |  | 2.C.1 | Iron and steel production | Table_3-17 | Tier 2 emission factor | Basic oxygen furnace steel plant | NA |  |  | PCDD/F | 0.69 | µg I-TEQ/Mg steel |  | 0.043 | 0.94 | European Commission (2012)
|  | Steel |  |  | 2.C.1 | Iron and steel production | Table_3-12 | Tier 2 emission factor | Blast furnace charging | NA |  |  | Cu | 0.015 | g/Mg pig iron produced |  | 0.0015 | 0.15 | EMEP/EEA Guidebook (2006)
|  | Steel |  |  | 2.C.1 | Iron and steel production | Table_3-25 | Tier 2 abatement efficiency |  | NA | Includes dust suppression systems such as pressure equalisation |  | Pb | 0.996 |  |  | 0.982 | 0.999 | Kakareka (1998)
| PM25 | Steel |  |  | 2.C.1 | Iron and steel production | Table_3-24 | Tier 2 abatement efficiency |  | NA | Modern plant (BAT): high efficiency ESP or equivalent to control primary sources; fabric filters for fugitive emissions |  | 2.5 μm > particle | 0.928 |  |  | 0.64 | 0.976 | Visschedijk et al. (2004)
|  | Steel |  |  | 2.C.1 | Iron and steel production | Table_3-23 | Tier 2 abatement efficiency |  | NA | high performance washer (airfine) |  | PCDD/F | 0.95 |  |  | 0.94 | 0.958 | EMEP/EEA Guidebook (2006)
|  | Steel |  |  | 2.C.1 | Iron and steel production | Table_3-23 | Tier 2 abatement efficiency |  | NA | injection of adsorbents / fabric filters |  | PCDD/F | 0.917 |  |  | 0.75 | 0.972 | EMEP/EEA Guidebook (2006)
| PM10 | Steel |  |  | 2.C.1 | Iron and steel production | Table 3-3 | Tier 2 emission factor | Pellet production | NA |  |  | PM10 | 25 | g/Mg pellet |  | 10 | 70 | Visschedijk et al. (2004) applied on TSP
|  | Steel |  |  | 2.C.1 | Iron and steel production | Table 3-3 | Tier 2 emission factor | Pellet production | NA |  |  | HCB | 0.03 | mg/Mg pellet |  | 0.003 | 0.3 | EMEP/EEA Guidebook (2006)
|  | Steel |  |  | 2.C.1 | Iron and steel production | Table 3-3 | Tier 2 emission factor | Pellet production | NA |  |  | PCB | 0.09 | mg/Mg pellet |  | 0.025 | 0.18 | European Commission (2012)
|  | Steel |  |  | 2.C.1 | Iron and steel production | Table 3-3 | Tier 2 emission factor | Pellet production | NA |  |  | As | 0.018 | g/Mg pellet |  | 0.0089 | 0.027 | Theloke et al. (2008)
|  | Steel |  |  | 2.C.1 | Iron and steel production | Table 3-3 | Tier 2 emission factor | Pellet production | NA |  |  | Hg | 0.2 | g/Mg pellet |  | 0.1 | 0.4 | European Commission (2001)
|  | Steel |  |  | 2.C.1 | Iron and steel production | Table 3-3 | Tier 2 emission factor | Pellet production | NA |  |  | Cd | 0.1 | g/Mg pellet |  | 0.02 | 0.4 | European Commission (2001)
| VOC | Steel |  |  | 2.C.1 | Iron and steel production | Table 3-3 | Tier 2 emission factor | Pellet production | NA |  |  | NMVOC | 14 | g/Mg pellet |  | 5 | 40 | European Commission (2001)
|  | Steel |  |  | 2.C.1 | Iron and steel production | Table_3-27 | Tier 2 abatement efficiency |  | NA | Modern plant (BAT): high efficiency ESP or added fabric filter to control primary sources; extensive secondary dedusting using fabric filters |  | particle > 10 μm | 0.8 |  |  | 0 | 0.96 | Visschedijk et al. (2004)
| PM10 | Steel |  |  | 2.C.1 | Iron and steel production | Table_3-27 | Tier 2 abatement efficiency |  | NA | Conventional installation of average age: primary dedusting by ESP, wet scrubbing; limited capture of secondary dust emissions |  | 10 μm > particle > 2.5 μm | 0.417 |  |  | 0 | 0.708 | Visschedijk et al. (2004)
| NOx | Steel |  |  | 2.C.1 | Iron and steel production | Table_3-18 | Tier 2 emission factor | Electric furnace steel plant | NA |  |  | NOx | 130 | g/Mg steel produced |  | 120 | 140 | European Commission (2001)
|  | Steel |  |  | 2.C.1 | Iron and steel production | Table_3-19 | Tier 2 emission factor | Electric furnace steel plant | NA |  |  | As | 0.0081 | g/Mg steel produced |  | 0.004 | 0.012 | Theloke et al. (2008)
|  | Steel |  |  | 2.C.1 | Iron and steel production | Table_3-13 | Tier 2 emission factor |  | NA |  |  | Pb | 300 | g/Mg steel produced |  | 200 | 500 | Theloke et al. (2008)
|  | Steel |  |  | 2.C.1 | Iron and steel production | Table_3-11 | Tier 2 emission factor | Blast furnace charging | NA |  |  | Pb | 0.000486 | g/Mg pig iron produced |  | 0.000243 | 0.000729 | Theloke et al. (2008)
|  | Steel |  |  | 2.C.1 | Iron and steel production | Table_3-18 | Tier 2 emission factor | Electric furnace steel plant | NA |  |  | TSP | 30 | g/Mg steel produced |  | 1 | 780 | European Commission (2001)
|  | Steel |  |  | 2.C.1 | Iron and steel production | Table_3-18 | Tier 2 emission factor | Electric furnace steel plant | NA |  |  | Ni | 0.005 | g/Mg steel produced |  | 0.0015 | 0.0075 | Theloke et al. (2008)
| CO | Steel |  |  | 2.C.1 | Iron and steel production | Table_3-18 | Tier 2 emission factor | Electric furnace steel plant | NA |  |  | CO | 1.7 | kg/Mg steel produced |  | 0.74 | 3.9 | European Commission (2001)
|  | Steel |  |  | 2.C.1 | Iron and steel production | Table_3-20 | Tier 2 emission factor | Electric furnace steel plant | NA |  |  | Ni | 0.05 | g/Mg steel produced |  | 0.015 | 0.075 | Theloke et al. (2008)
|  | Steel |  |  | 2.C.1 | Iron and steel production | Table_3-20 | Tier 2 emission factor | Electric furnace steel plant | NA |  |  | PCDD/F | 3 | µg I-TEQ/Mg steel |  | 0.04 | 6 | European Commission (2012)
|  | Steel |  |  | 2.C.1 | Iron and steel production | Table_3-20 | Tier 2 emission factor | Electric furnace steel plant | NA |  |  | As | 0.001 | g/Mg steel produced |  | 0.0005 | 0.0015 | Theloke et al. (2008)
| NOx | Steel |  |  | 2.C.1 | Iron and steel production | Table_3-19 | Tier 2 emission factor | Electric furnace steel plant | NA |  |  | NOx | 130 | g/Mg steel produced |  | 120 | 140 | European Commission (2001)
|  | Steel |  |  | 2.C.1 | Iron and steel production | Table_3-5 | Tier 2 emission factor | Sinter production | NA |  |  | Cu | 0.03 | g/Mg sinter produced |  | 0.007 | 0.2 | European Commission (2001)
|  | Steel |  |  | 2.C.1 | Iron and steel production | Table_3-5 | Tier 2 emission factor | Sinter production | NA |  |  | Zn | 0.06 | g/Mg sinter produced |  | 0.002 | 1.8 | European Commission (2001)
|  | Steel |  |  | 2.C.1 | Iron and steel production | Table_3-5 | Tier 2 emission factor | Sinter production | NA |  |  | Zn | 0.06 | g/Mg sinter produced |  | 0.002 | 1.8 | European Commission (2001)
|  | Steel |  |  | 2.C.1 | Iron and steel production | Table_3-5 | Tier 2 emission factor | Sinter production | NA |  |  | Se | 0.02 | g/Mg sinter produced |  | 0.002 | 0.2 | EMEP/EEA Guidebook (2006)
| PM10 | Steel |  |  | 2.C.1 | Iron and steel production | Table_3-5 | Tier 2 emission factor | Sinter production | NA |  |  | PM10 | 100 | g/Mg sinter produced |  | 80 | 130 | Visschedijk et al. (2004) applied on TSP
|  | Steel |  |  | 2.C.1 | Iron and steel production | Table_3-5 | Tier 2 emission factor | Sinter production | NA |  |  | Pb | 5.9 | g/Mg sinter produced |  | 3 | 9 | Theloke et al. (2008)
|  | Steel |  |  | 2.C.1 | Iron and steel production | Table_3-5 | Tier 2 emission factor | Sinter production | NA |  |  | Se | 0.02 | g/Mg sinter produced |  | 0.002 | 0.2 | EMEP/EEA Guidebook (2006)
| PM25 | Steel |  |  | 2.C.1 | Iron and steel production | Table_3-6 | Tier 2 emission factor | Sinter production | NA |  |  | PM2.5 | 80 | g/Mg sinter produced |  | 70 | 110 | Visschedijk et al. (2004) applied on TSP
| VOC | Steel |  |  | 2.C.1 | Iron and steel production | Table_3-6 | Tier 2 emission factor | Sinter production | NA |  |  | NMVOC | 138 | g/Mg sinter produced |  | 50 | 400 | European Commission (2001)
|  | Steel |  |  | 2.C.1 | Iron and steel production | Table_3-6 | Tier 2 emission factor | Sinter production | NA |  |  | Cu | 0.03 | g/Mg sinter produced |  | 0.007 | 0.2 | European Commission (2001)
|  | Steel |  |  | 2.C.1 | Iron and steel production | Table_3-6 | Tier 2 emission factor | Sinter production | NA |  |  | TSP | 200 | g/Mg sinter produced |  | 160 | 260 | European Commission (2001)
|  | Steel |  |  | 2.C.1 | Iron and steel production | Table_3-6 | Tier 2 emission factor | Sinter production | NA |  |  | Pb | 12 | g/Mg sinter produced |  | 6 | 18 | Theloke et al. (2008)
|  | Steel |  |  | 2.C.1 | Iron and steel production | Table_3-6 | Tier 2 emission factor | Sinter production | NA |  |  | Pb | 12 | g/Mg sinter produced |  | 6 | 18 | Theloke et al. (2008)
|  | Steel |  |  | 2.C.1 | Iron and steel production | Table_3-6 | Tier 2 emission factor | Sinter production | NA |  |  | Cr | 1.6 | g/Mg sinter produced |  | 1 | 3 | Theloke et al. (2008)
|  | Steel |  |  | 2.C.1 | Iron and steel production | Table_3-4 | Tier 2 emission factor | Sinter production | NA |  |  | As | 0.005 | g/Mg sinter produced |  | 0.0025 | 0.0075 | Theloke et al. (2008)
|  | Steel |  |  | 2.C.1 | Iron and steel production | Table_3-4 | Tier 2 emission factor | Sinter production | NA |  |  | Cd | 0.0011 | g/Mg sinter produced |  | 0.0005 | 0.0015 | Theloke et al. (2008)
|  | Steel |  |  | 2.C.1 | Iron and steel production | Table_3-2 | Tier 2 emission factor | Sinter production | NA |  |  | Se | 0.02 | g/Mg sinter produced |  | 0.002 | 0.2 | EMEP/EEA Guidebook (2006)
|  | Steel |  |  | 2.C.1 | Iron and steel production | Table_3-2 | Tier 2 emission factor | Sinter production | NA |  |  | Pb | 3.5 | g/Mg sinter produced |  | 1.8 | 5.4 | Theloke et al. (2008)
|  | Steel |  |  | 2.C.1 | Iron and steel production | Table_3-2 | Tier 2 emission factor | Sinter production | NA |  |  | Ni | 0.09 | g/Mg sinter produced |  | 0.05 | 0.16 | Theloke et al. (2008)
|  | Steel |  |  | 2.C.1 | Iron and steel production | Table_3-2 | Tier 2 emission factor | Sinter production | NA |  |  | Cu | 0.033 | g/Mg sinter produced |  | 0.007 | 0.16 | European Commission (2001)
|  | Steel |  |  | 2.C.1 | Iron and steel production | Table_3-2 | Tier 2 emission factor | Sinter production | NA |  |  | As | 0.018 | g/Mg sinter produced |  | 0.0089 | 0.027 | Theloke et al. (2008)
|  | Steel |  |  | 2.C.1 | Iron and steel production | Table_3-2 | Tier 2 emission factor | Sinter production | NA |  |  | PCB | 0.09 | mg/Mg sinter |  | 0.025 | 0.18 | European Commission (2012)
|  | Steel |  |  | 2.C.1 | Iron and steel production | Table_3-4 | Tier 2 emission factor | Sinter production | NA |  |  | HCB | 32 | µg/Mg sinter produced |  | 3 | 320 | EMEP/EEA Guidebook (2006)
|  | Steel |  |  | 2.C.1 | Iron and steel production | Table_3-5 | Tier 2 emission factor | Sinter production | NA |  |  | Hg | 0.006 | g/Mg sinter produced |  | 0.004 | 0.012 | Theloke et al. (2008)
|  | Steel |  |  | 2.C.1 | Iron and steel production | Table_3-5 | Tier 2 emission factor | Sinter production | NA |  |  | Hg | 0.006 | g/Mg sinter produced |  | 0.004 | 0.012 | Theloke et al. (2008)
|  | Steel |  |  | 2.C.1 | Iron and steel production | Table_3-4 | Tier 2 emission factor | Sinter production | NA |  |  | PCDD/F | 8 | µg I-TEQ/Mg sinter |  | 0.2 | 16 | European Commission (2012)
|  | Steel |  |  | 2.C.1 | Iron and steel production | Table_3-4 | Tier 2 emission factor | Sinter production | NA |  |  | PCDD/F | 8 | µg I-TEQ/Mg sinter |  | 0.2 | 16 | European Commission (2012)
| VOC | Steel |  |  | 2.C.1 | Iron and steel production | Table_3-4 | Tier 2 emission factor | Sinter production | NA |  |  | NMVOC | 138 | g/Mg sinter produced |  | 50 | 400 | European Commission (2001)
|  | Steel |  |  | 2.C.1 | Iron and steel production | Table_3-4 | Tier 2 emission factor | Sinter production | NA |  |  | HCB | 32 | µg/Mg sinter produced |  | 3 | 320 | EMEP/EEA Guidebook (2006)
|  | Steel |  |  | 2.C.1 | Iron and steel production | Table_3-11 | Tier 2 emission factor | Blast furnace charging | NA |  |  | Hg | 0.00019 | g/Mg pig iron produced |  | 9.5e-05 | 0.000285 | Theloke et al. (2008)
| PM10 | Steel |  |  | 2.C.1 | Iron and steel production | Table_3-4 | Tier 2 emission factor | Sinter production | NA |  |  | PM10 | 100 | g/Mg sinter produced |  | 80 | 130 | Visschedijk et al. (2004) applied on TSP
|  | Steel |  |  | 2.C.1 | Iron and steel production | Table_3-9 | Tier 2 emission factor | Blast furnace charging | NA |  |  | PCDD/F | 0.002 | µg I-TEQ/Mg pig iron |  | 0.001 | 0.004 | European Commission (2001)
|  | Steel |  |  | 2.C.1 | Iron and steel production | Table_3-9 | Tier 2 emission factor | Blast furnace charging | NA |  |  | PCDD/F | 0.002 | µg I-TEQ/Mg pig iron |  | 0.001 | 0.004 | European Commission (2001)
| PM10 | Steel |  |  | 2.C.1 | Iron and steel production | Table_3-9 | Tier 2 emission factor | Blast furnace charging | NA |  |  | PM10 | 40 | g/Mg pig iron produced |  | 24 | 56 | Visschedijk et al. (2004) applied on TSP
|  | Steel |  |  | 2.C.1 | Iron and steel production | Table_3-9 | Tier 2 emission factor | Blast furnace charging | NA |  |  | TSP | 50 | g/Mg pig iron produced |  | 30 | 70 | European Commission (2001)
|  | Steel |  |  | 2.C.1 | Iron and steel production | Table_3-9 | Tier 2 emission factor | Blast furnace charging | NA |  |  | Cd | 1.9e-05 | g/Mg pig iron produced |  | 9.5e-06 | 2.85e-05 | Theloke et al. (2008)
|  | Steel |  |  | 2.C.1 | Iron and steel production | Table_3-10 | Tier 2 emission factor | Blast furnace charging | NA |  |  | PCDD/F | 0.002 | µg I-TEQ/Mg pig iron |  | 0.001 | 0.004 | European Commission (2001)
|  | Steel |  |  | 2.C.1 | Iron and steel production | Table_3-4 | Tier 2 emission factor | Sinter production | NA |  |  | Cu | 0.03 | g/Mg sinter produced |  | 0.007 | 0.2 | European Commission (2001)
|  | Steel |  |  | 2.C.1 | Iron and steel production | Table_3-10 | Tier 2 emission factor | Blast furnace charging | NA |  |  | Cr | 3e-06 | g/Mg pig iron |  | 1.5e-06 | 6e-06 | Theloke et al. (2008)
| PM10 | Steel |  |  | 2.C.1 | Iron and steel production | Table_3-10 | Tier 2 emission factor | Blast furnace charging | NA |  |  | PM10 | 40 | g/Mg pig iron produced |  | 24 | 56 | Visschedijk et al. (2004) applied on TSP
|  | Steel |  |  | 2.C.1 | Iron and steel production | Table_3-10 | Tier 2 emission factor | Blast furnace charging | NA |  |  | Pb | 6e-06 | g/Mg pig iron produced |  | 3e-06 | 9e-06 | Theloke et al. (2008)
| VOC | Steel |  |  | 2.C.1 | Iron and steel production | Table_3-7 | Tier 2 emission factor | Sinter production | NA |  |  | NMVOC | 138 | g/Mg sinter produced |  | 50 | 400 | European Commission (2001)
|  | Steel |  |  | 2.C.1 | Iron and steel production | Table_3-7 | Tier 2 emission factor | Sinter production | NA |  |  | HCB | 32 | µg/Mg sinter produced |  | 3 | 320 | EMEP/EEA Guidebook (2006)
|  | Steel |  |  | 2.C.1 | Iron and steel production | Table_3-7 | Tier 2 emission factor | Sinter production | NA |  |  | Zn | 0.06 | g/Mg sinter produced |  | 0.002 | 1.8 | European Commission (2001)
| BC | Steel |  |  | 2.C.1 | Iron and steel production | Table_3-6 | Tier 2 emission factor | Sinter production | NA |  |  | BC | 0.17 | % of PM2.5 |  | 0.09 | 0.34 | US EPA (2011, file no.: 91139)
|  | Steel |  |  | 2.C.1 | Iron and steel production | Table_3-8 | Tier 2 emission factor | Blast furnace charging | NA |  |  | Zn | 0.073 | g/Mg pig iron produced |  | 0.0073 | 0.73 | EMEP/EEA Guidebook (2006)
|  | Steel |  |  | 2.C.1 | Iron and steel production | Table_3-7 | Tier 2 emission factor | Sinter production | NA |  |  | PCB | 0.09 | mg/Mg sinter |  | 0.025 | 0.18 | European Commission (2012)
|  | Steel |  |  | 2.C.1 | Iron and steel production | Table_3-8 | Tier 2 emission factor | Blast furnace charging | NA |  |  | Hg | 0.0001 | g/Mg pig iron produced |  | 7e-05 | 0.0002 | Theloke et al. (2008)
|  | Steel |  |  | 2.C.1 | Iron and steel production | Table_3-8 | Tier 2 emission factor | Blast furnace charging | NA |  |  | Cu | 0.015 | g/Mg pig iron produced |  | 0.0015 | 0.15 | EMEP/EEA Guidebook (2006)
|  | Steel |  |  | 2.C.1 | Iron and steel production | Table_3-8 | Tier 2 emission factor | Blast furnace charging | NA |  |  | TSP | 50 | g/Mg pig iron produced |  | 30 | 70 | European Commission (2001)
| PM25 |  |  |  | 2.C.3 | Aluminium production | Table_3-5 | Tier 2 abatement efficiency |  | NA | Spray tower |  | 2.5 μm > particle | 0.725 |  |  | 0.175 | 0.908 | US EPA (1998)
| PM25 |  |  |  | 2.C.3 | Aluminium production | Table_3-5 | Tier 2 abatement efficiency |  | NA | Dry + secondary scrubber |  | 2.5 μm > particle | 0.975 |  |  | 0.925 | 0.992 | US EPA (1998)
[5 empty] | 2.C.3 | Aluminium production | Table_3-5 | Tier 2 abatement efficiency |  | NA | Dry + secondary scrubber |  | particle > 10 μm | 0.991 |  |  | 0.974 | 0.997 | US EPA (1998)
| PM10 |  |  |  | 2.C.3 | Aluminium production | Table_3-5 | Tier 2 abatement efficiency |  | NA | Wet ESP |  | 10 μm > particle > 2.5 μm | 0.964 |  |  | 0.892 | 0.988 | US EPA (1998)
| PM10 |  |  |  | 2.C.3 | Aluminium production | Table_3-5 | Tier 2 abatement efficiency |  | NA | Venturi scrubber |  | 10 μm > particle > 2.5 μm | 0.962 |  |  | 0.886 | 0.987 | US EPA (1998)
| PM25 |  |  |  | 2.C.3 | Aluminium production | Table_3-5 | Tier 2 abatement efficiency |  | NA | Modern ESP |  | 2.5 μm > particle | 0.974 |  |  | 0.965 | 0.983 | European Commission (2013)
| PM10 |  |  |  | 2.C.3 | Aluminium production | Table_3-3 | Tier 2 emission factor | Søderberg anodes | NA |  |  | PM10 | 1.5 | kg/Mg aluminium produced |  | 0.7 | 3.2 | Visschedijk et al. (2004) applied on TSP
| NOx |  |  |  | 2.C.3 | Aluminium production | Table_3-2 | Tier 2 emission factor | Pre-baked anodes | NA |  |  | NOx | 1 | kg/Mg aluminium produced |  | 0.5 | 2 | European Commission (2014)
[5 empty] | 2.C.3 | Aluminium production | Table_3-2 | Tier 2 emission factor | Pre-baked anodes | NA |  |  | Indeno(1,2,3-cd)pyrene | 0.01 | g/Mg aluminium produced |  | 0.001 | 0.1 | Berdowski et al. (1995) applied to benzo(a)pyrene
[5 empty] | 2.C.3 | Aluminium production | Table_3-2 | Tier 2 emission factor | Pre-baked anodes | NA |  |  | Benzo(a)pyrene | 0.07 | g/Mg aluminium produced |  | 0.0015 | 3 | European Commission (2014)
| BC |  |  |  | 2.C.3 | Aluminium production | Table_3-3 | Tier 2 emission factor | Søderberg anodes | NA |  |  | BC | 2.3 | % of PM2.5 |  | 1.2 | 4.6 | US EPA (2011, file no.: 91137).
| PM10 |  |  |  | 2.C.3 | Aluminium production | Table_3-5 | Tier 2 abatement efficiency |  | NA | ESP + spray tower |  | 10 μm > particle > 2.5 μm | 0.946 |  |  | 0.838 | 0.982 | US EPA (1998)
[5 empty] | 2.C.3 | Aluminium production | Table_3-3 | Tier 2 emission factor | Søderberg anodes | NA |  |  | Benzo(a)pyrene | 9 | g/Mg aluminium produced |  | 5 | 15 | European Commission (2014)
| NOx |  |  |  | 2.C.3 | Aluminium production | Table_3-3 | Tier 2 emission factor | Søderberg anodes | NA |  |  | NOx | 1 | kg/Mg aluminium produced |  | 0.5 | 2 | European Commission (2014)
| PM10 |  |  |  | 2.C.3 | Aluminium production | Table_3-4 | Tier 2 emission factor | Secondary aluminium production | NA |  |  | PM10 | 1.4 | kg/Mg aluminium produced |  | 0.9 | 2 | Visschedijk et al. (2004)
[5 empty] | 2.C.3 | Aluminium production | Table_3-3 | Tier 2 emission factor | Søderberg anodes | NA |  |  | Benzo(k)fluoranthene | 9 | g/Mg aluminium produced |  | 5 | 15 | Berdowski et al. (1995) applied to benzo(a)pyrene
| PM25 |  |  |  | 2.C.5 | Lead production | Table_3-5 | Tier 2 emission factor | Secondary lead production | NA |  | EU-28 | PM2.5 | 8 | g/Mg lead |  | 4.5 | 14 | Visschedijk et al. (2004) applied on TSP
[5 empty] | 2.C.5 | Lead production | Table_3-5 | Tier 2 emission factor | Secondary lead production | NA |  | EU-28 | Pb | 1.1 | g/Mg lead |  | 0.5 | 2.5 | European Commission (2014)
[5 empty] | 2.C.5 | Lead production | Table_3-5 | Tier 2 emission factor | Secondary lead production | NA |  | EU-28 | Zn | 0.05 | g/Mg lead |  | 0 | 0.1 | European Commission (2014)
[5 empty] | 2.C.5 | Lead production | Table_3-6 | Tier 2 abatement efficiency |  | NA | Modern Venturi scrubber |  | particle > 10 μm | 0.999 |  |  | 0.999 |  | European Commission (2013)
| PM10 |  |  |  | 2.C.5 | Lead production | Table_3-6 | Tier 2 abatement efficiency |  | NA | Modern ESP |  | 10 μm > particle > 2.5 μm | 0.9995 |  |  | 0.9995 |  | European Commission (2013)
| PM25 |  |  |  | 2.C.5 | Lead production | Table_3-6 | Tier 2 abatement efficiency |  | NA | Wet ESP |  | 2.5 μm > particle | 0.944 |  |  | 0.831 | 0.981 | US EPA (1998)
[5 empty] | 2.C.5 | Lead production | Table_3-6 | Tier 2 abatement efficiency |  | NA | Wet ESP |  | particle > 10 μm | 0.982 |  |  | 0.945 | 0.994 | US EPA (1998)
| PM10 |  |  |  | 2.C.5 | Lead production | Table_3-6 | Tier 2 abatement efficiency |  | NA | Venturi scrubber |  | 10 μm > particle > 2.5 μm | 0.962 |  |  | 0.886 | 0.987 | US EPA (1998)
| PM10 |  |  |  | 2.C.5 | Lead production | Table_3-6 | Tier 2 abatement efficiency |  | NA | Dry + secondary scrubber |  | 10 μm > particle > 2.5 μm | 0.983 |  |  | 0.95 | 0.994 | US EPA (1998)
[5 empty] | 2.C.5 | Lead production | Table_3-2 | Tier 2 emission factor | Primary lead production | NA |  |  | As | 0.18 | g/Mg lead |  | 0.12 | 0.24 | Theloke et al. (2008)
| PM10 |  |  |  | 2.C.5 | Lead production | Table_3-2 | Tier 2 emission factor | Primary lead production | NA |  |  | PM10 | 450 | g/Mg lead |  | 225 | 900 | US EPA (2011, file no. 9000510)
[5 empty] | 2.C.5 | Lead production | Table_3-2 | Tier 2 emission factor | Primary lead production | NA |  |  | Zn | 75 | g/Mg lead |  | 37 | 150 | US EPA, no. 9000510 applied on Theloke et al. (2008)
[5 empty] | 2.C.5 | Lead production | Table_3-2 | Tier 2 emission factor | Primary lead production | NA |  |  | Zn | 75 | g/Mg lead |  | 37 | 150 | US EPA, no. 9000510 applied on Theloke et al. (2008)
[5 empty] | 2.C.5 | Lead production | Table_3-2 | Tier 2 emission factor | Primary lead production | NA |  |  | PCDD/F | 5 | µg I-TEQ/Mg lead |  | 0.38 | 49 | UNEP (2005)
[5 empty] | 2.C.5 | Lead production | Table_3-2 | Tier 2 emission factor | Primary lead production | NA |  |  | PCDD/F | 5 | µg I-TEQ/Mg lead |  | 0.38 | 49 | UNEP (2005)
[5 empty] | 2.C.5 | Lead production | Table_3-3 | Tier 2 emission factor | Primary lead production | NA |  | EU-28 | TSP | 4.5 | g/Mg lead |  | 1 | 20 | European Commission (2014)
[5 empty] | 2.C.5 | Lead production | Table_3-3 | Tier 2 emission factor | Primary lead production | NA |  | EU-28 | PCB | 1.9 | µg/Mg lead |  | 0.66 | 5.8
[5 empty] | 2.C.5 | Lead production | Table_3-3 | Tier 2 emission factor | Primary lead production | NA |  | EU-28 | PCB | 1.9 | µg/Mg lead |  | 0.66 | 5.8
[5 empty] | 2.C.5 | Lead production | Table_3-3 | Tier 2 emission factor | Primary lead production | NA |  | EU-28 | Pb | 4.1 | g/Mg lead |  | 2.5 | 6.8 | European Commission (2014)
| PM25 |  |  |  | 2.C.5 | Lead production | Table_3-3 | Tier 2 emission factor | Primary lead production | NA |  | EU-28 | PM2.5 | 1.7 | g/Mg lead |  | 0.4 | 7.6 | European Commission (2014)
[5 empty] | 2.C.5 | Lead production | Table_3-8 | Tier 2 abatement efficiency |  | NA | Dry ESP |  | As | 0.847 |  |  | 0.54 | 0.95 | Theloke et al. (2008)
[5 empty] | 2.C.5 | Lead production | Table_3-8 | Tier 2 abatement efficiency |  | NA | State of the art fabric filter |  | Hg | 0.1 |  |  | 0 | 0.7 | Theloke et al. (2008)
[5 empty] | 2.C.5 | Lead production | Table_3-8 | Tier 2 abatement efficiency |  | NA | State of the art fabric filter |  | Ni | 0.9999 |  |  | 0.9997 | 0.99997 | Theloke et al. (2008)
[5 empty] | 2.C.5 | Lead production | Table_3-8 | Tier 2 abatement efficiency |  | NA | Dry ESP |  | Ni | 0.847 |  |  | 0.54 | 0.95 | Theloke et al. (2008)
[5 empty] | 2.C.5 | Lead production | Table_3-8 | Tier 2 abatement efficiency |  | NA | Virgin activated carbon injection (SIC)+FF+FGD |  | As | 0.9999 |  |  | 0.9997 | 0.99997 | Theloke et al. (2008)
[5 empty] | 2.C.5 | Lead production | Table_3-8 | Tier 2 abatement efficiency |  | NA | Dry ESP |  | Cd | 0.847 |  |  | 0.54 | 0.95 | Theloke et al. (2008)
[5 empty] | 2.C.5 | Lead production | Table_3-4 | Tier 2 emission factor | Secondary lead production | NA |  |  | Cd | 15 | g/Mg lead |  | 20 | 40 | Theloke et al. (2008)
| PM10 |  |  |  | 2.C.6 | Zinc production | Table_3-6 | Tier 2 abatement efficiency |  | NA | Spray tower |  | 10 μm > particle > 2.5 μm | 0.744 |  |  | 0.232 | 0.915 | US EPA (1998)
| PM25 |  |  |  | 2.C.6 | Zinc production | Table_3-6 | Tier 2 abatement efficiency |  | NA | Floating bed scrubber |  | 2.5 μm > particle | 0.75 |  |  | 0.25 | 0.917 | US EPA (1998)
[5 empty] | 2.C.6 | Zinc production | Table_3-6 | Tier 2 abatement efficiency |  | NA | Spray tower |  | particle > 10 μm | 0.776 |  |  | 0.327 | 0.925 | US EPA (1998)
[5 empty] | 2.C.6 | Zinc production | Table_3-8 | Tier 2 abatement efficiency |  | NA | State of the art fabric filter |  | Ni | 0.9999 |  |  | 0.9997 | 0.99997 | Theloke et al. (2008)
| SOx |  |  |  | 2.C.6 | Zinc production | Table_3-7 | Tier 2 abatement efficiency |  | NA | Single contact sulphuric acid plants |  | SOx | 0.976 |  |  | 0.96 | 0.991 | European Commission (2014)
[5 empty] | 2.C.6 | Zinc production | Table_3-8 | Tier 2 abatement efficiency |  | NA | State of the art fabric filter |  | Cd | 0.9999 |  |  | 0.9997 | 0.99997 | Theloke et al. (2008)
[5 empty] | 2.C.6 | Zinc production | Table_3-8 | Tier 2 abatement efficiency |  | NA | Dry ESP |  | As | 0.847 |  |  | 0.54 | 0.95 | Theloke et al. (2008)
| PM25 |  |  |  | 2.C.6 | Zinc production | Table_3-6 | Tier 2 abatement efficiency |  | NA | Modern Venturi scrubber |  | 2.5 μm > particle | 0.99 |  |  | 0.985 | 0.995 | European Commission (2013)
[5 empty] | 2.C.6 | Zinc production | Table_3-3 | Tier 2 emission factor | Primary zinc production | NA |  | EU-28 | TSP | 15 | g/Mg zinc |  | 3 | 73 | European Commission (2014)
[5 empty] | 2.C.6 | Zinc production | Table_3-4 | Tier 2 emission factor | Secondary zinc production | NA |  |  | PCB | 0.0031 | µg/Mg zinc |  | 0.001 | 0.0093
[5 empty] | 2.C.6 | Zinc production | Table_3-2 | Tier 2 emission factor | Primary zinc production | NA |  |  | PCB | 0.9 | µg/Mg zinc |  | 0.3 | 2.8
[5 empty] | 2.C.6 | Zinc production | Table_3-2 | Tier 2 emission factor | Primary zinc production | NA |  |  | Hg | 5 | g/Mg zinc |  | 2 | 8 | Theloke et al. (2008)
| PM10 |  |  |  | 2.C.6 | Zinc production | Table_3-2 | Tier 2 emission factor | Primary zinc production | NA |  |  | PM10 | 170 | g/Mg zinc |  | 85 | 340 | US EPA (2011, file no. 2050110)
[5 empty] | 2.C.6 | Zinc production | Table_3-3 | Tier 2 emission factor | Primary zinc production | NA |  | EU-28 | Zn | 5 | g/Mg zinc |  | 1 | 21 | European Commission (2014)
| PM10 |  |  |  | 2.C.6 | Zinc production | Table_3-5 | Tier 2 emission factor | Secondary zinc production | NA |  | EU-28 | PM10 | 29 | g/Mg zinc |  | 13 | 66 | Visschedijk et al. (2004) applied on TSP
[5 empty] | 2.C.6 | Zinc production | Table_3-4 | Tier 2 emission factor | Secondary zinc production | NA |  |  | As | 5.9 | g/Mg zinc |  | 3 | 9 | Theloke et al. (2008)
[5 empty] | 2.C.6 | Zinc production | Table_3-4 | Tier 2 emission factor | Secondary zinc production | NA |  |  | Pb | 65 | g/Mg zinc |  | 40 | 100 | Theloke et al. (2008)
| PM25 |  |  |  | 2.C.7.a | Copper production | Table_3-4 | Tier 2 abatement efficiency |  | NA | Wet ESP |  | 2.5 μm > particle | 0.944 |  |  | 0.831 | 0.981 | US EPA (1998)
| PM25 |  |  |  | 2.C.7.a | Copper production | Table_3-4 | Tier 2 abatement efficiency |  | NA | Venturi scrubber |  | 2.5 μm > particle | 0.923 |  |  | 0.77 | 0.974 | US EPA (1998)
| PM10 |  |  |  | 2.C.7.a | Copper production | Table_3-4 | Tier 2 abatement efficiency |  | NA | Wet ESP |  | 10 μm > particle > 2.5 μm | 0.964 |  |  | 0.892 | 0.988 | US EPA (1998)
| PM25 |  |  |  | 2.C.7.a | Copper production | Table_3-4 | Tier 2 abatement efficiency |  | NA | Spray tower |  | 2.5 μm > particle | 0.725 |  |  | 0.175 | 0.908 | US EPA (1998)
| PM10 |  |  |  | 2.C.7.a | Copper production | Table_3-4 | Tier 2 abatement efficiency |  | NA | Floating bed scrubber |  | 10 μm > particle > 2.5 μm | 0.768 |  |  | 0.304 | 0.923 | US EPA (1998)
[5 empty] | 2.C.7.a | Copper production | Table_3-6 | Tier 2 abatement efficiency |  | NA | State of the art fabric filter |  | Ni | 0.9999 |  |  | 0.9997 | 0.99997 | Theloke et al. (2008)
[5 empty] | 2.C.7.a | Copper production | Table_3-6 | Tier 2 abatement efficiency |  | NA | State of the art fabric filter |  | Cd | 0.9999 |  |  | 0.9997 | 0.99997 | Theloke et al. (2008)
| SOx |  |  |  | 2.C.7.a | Copper production | Table_3-5 | Tier 2 abatement efficiency |  | NA | Single contact sulphuric acid plants |  | SOx | 0.976 |  |  | 0.96 | 0.991 | European Commission (2014)
| PM10 |  |  |  | 2.C.7.a | Copper production | Table_3-4 | Tier 2 abatement efficiency |  | NA | Modern fabric filter |  | 10 μm > particle > 2.5 μm | 0.999 |  |  | 0.999 |  | European Commission (2013)
[5 empty] | 2.C.7.a | Copper production | Table_3-6 | Tier 2 abatement efficiency |  | NA | State of the art fabric filter |  | Hg | 0.1 |  |  | 0 | 0.7 | Theloke et al. (2008)
| PM25 |  |  |  | 2.C.7.a | Copper production | Table_3-3 | Tier 2 emission factor | Secondary copper production | NA |  |  | PM2.5 | 190 | g/Mg copper |  | 60 | 600 | Visschedijk et al. (2004) applied on TSP
| PM25 |  |  |  | 2.C.7.a | Copper production | Table_3-4 | Tier 2 abatement efficiency |  | NA | Coated fabric filter |  | 2.5 μm > particle | 0.944 |  |  | 0.831 | 0.981 | US EPA (1998)
[5 empty] | 2.C.7.a | Copper production | Table_3-3 | Tier 2 emission factor | Secondary copper production | NA |  |  | PCB | 3.7 | µg/Mg copper |  | 2.4 | 6
[5 empty] | 2.C.7.d | Storage, handling and transport of metal products (Please specify the sources included/excluded in the notes column to the right) | Table_3-4 | Tier 2 emission factor | Handling of iron ore | NA |  |  | TSP | 4 | g/ton |  | 2 | 8 | Visschedijk et al. (2004) applied on PM10
| VOC | Other Industrial |  |  | 2.D.3.a | Domestic solvent use including fungicides | Table_3-4-b | Tier 2 emission factor | Cosmetics and toiletries (non-aerosol) | NA |  |  | NMVOC | 85 | g/kg product |  | 50 | 120 | Italian IIR (2012), UK IIR (2012)
| VOC | Other Industrial |  |  | 2.D.3.a | Domestic solvent use including fungicides | Table_3-4-g | Tier 2 emission factor | Car care products (non-aerosol) | NA |  |  | NMVOC | 250 | g/kg product |  | 125 | 500 | UK IIR (2012)
| VOC | Other Industrial |  |  | 2.D.3.a | Domestic solvent use including fungicides | Table_3-4-c | Tier 2 emission factor | Cosmetics and toiletries (aerosol) | NA |  |  | NMVOC | 270 | g/kg product |  | 140 | 540 | Italian IIR (2012)
| VOC | Other Industrial |  |  | 2.D.3.a | Domestic solvent use including fungicides | Table_3-5-a | Tier 2 emission factor | Household products (aerosol) | NA |  |  | NMVOC | 200 | g/person |  | 130 | 270 | UK IIR (2012), Italian IIR (2012), UNECE (1990)
| VOC | Other Industrial |  |  | 2.D.3.a | Domestic solvent use including fungicides | Table_3-5-e | Tier 2 emission factor | Car care products (non-aerosol) | NA |  |  | NMVOC | 303 | g/person |  | 150 | 450 | UK IIR (2012), UNECE (1990)
| VOC | Other Industrial |  |  | 2.D.3.a | Domestic solvent use including fungicides | Table_3-5-f | Tier 2 emission factor | Cosmetics and toiletries (aerosol) | NA |  |  | NMVOC | 355 | g/person |  | 250 | 450 | UK IIR (2012), Italian IIR (2012), UNECE (1990)
| VOC | Other Industrial |  |  | 2.D.3.a | Domestic solvent use including fungicides | Table_3-5-l | Tier 2 emission factor | Pharmaceutical products | NA |  |  | NMVOC | 48 | g/person |  | 16 | 100 | Italian IIR (2012), Swiss IIR (2012)
| VOC | Other Industrial |  |  | 2.D.3.a | Domestic solvent use including fungicides | Table_3-2-b | Tier 2 emission factor | Blowing agents | NA |  |  | NMVOC | 1000 | g/kg solvent |  | 950 | 1000 | ESIG (2015)
| VOC | Other Industrial |  |  | 2.D.3.a | Domestic solvent use including fungicides | Table_3-1-a | Tier 1 emission factor | NA | NA |  | Western Europe | NMVOC | 1800 | g/person |  | 600 | 3000 | Assessment of available resources (see GB chapter 2.D.3.a)
| VOC | Other Industrial |  |  | 2.D.3.a | Domestic solvent use including fungicides | Table_3-2-x | Tier 2 emission factor | Do It Yourself (DIY)/ buildings (adhesives) | NA |  |  | NMVOC | 950 | g/kg solvent |  | 950 | 1000 | SMED (2006)
| PM10 | Other Industrial |  |  | 2.D.3.b | Road paving with asphalt | Table_3-6 | Tier 2 abatement efficiency | Drum Mix Hot Mix Plant | NA | Venturi / wet scrubber |  | PM10 | 0.997 |  |  | 0.97 | 1 | US EPA (1994)
|  | Other Industrial |  |  | 2.D.3.b | Road paving with asphalt | Table_3-6 | Tier 2 abatement efficiency | Drum Mix Hot Mix Plant | NA | Fabric filter |  | TSP | 0.999 |  |  | 0.99 | 1 | US EPA (1994)
| PM10 | Other Industrial |  |  | 2.D.3.b | Road paving with asphalt | Table_3-3 | Tier 2 emission factor | Drum mix/Hot mix plant | NA |  |  | PM10 | 3000 | g/Mg asphalt |  | 20 | 10000 | US EPA (2004)
| PM25 | Other Industrial |  |  | 2.D.3.b | Road paving with asphalt | Table_3-3 | Tier 2 emission factor | Drum mix/Hot mix plant | NA |  |  | PM2.5 | 700 | g/Mg asphalt |  | 1 | 2000 | US EPA (2004)
| PM25 | Other Industrial |  |  | 2.D.3.c | Asphalt roofing | Table_3-3 | Tier 2 emission factor | Spray/dip saturator, drying-in drums section, wet looper, coater and storage tanks | NA |  |  | PM2.5 | 80 | g/Mg Shingle |  | 30 | 240 | US EPA (1995)/US EPA (2004)
| CO | Other Industrial |  |  | 2.D.3.c | Asphalt roofing | Table_3-3 | Tier 2 emission factor | Spray/dip saturator, drying-in drums section, wet looper, coater and storage tanks | NA |  |  | CO | 9.5 | g/Mg Shingle |  | 3 | 30 | US EPA (1995)
|  | Other Industrial |  |  | 2.D.3.c | Asphalt roofing | Table_3-1 | Tier 1 emission factor | NA | NA |  | NA | TSP | 1600 | g/Mg Shingle |  | 500 | 5000 | US EPA (1995)
| VOC | Other Industrial |  |  | 2.D.3.d | Coating applications | Table_3-18 | Tier 2 abatement efficiency | Car coating | NA | Add on: incinerator on drying oven |  | NMVOC | 0.1 |  |  | 0.07 | 0.2 | EGTEI (2003)
| VOC | Other Industrial |  |  | 2.D.3.d | Coating applications | Table_3-21 | Tier 2 abatement efficiency | Wood coating | NA | High solids system (20% solvent content) |  | NMVOC | 0.75 |  |  | 0.4 | 1 | EGTEI (2003)
| VOC | Other Industrial |  |  | 2.D.3.d | Coating applications | Table_3-19 | Tier 2 abatement efficiency | Vehicle refinishing | NA | Conventional primer; high solid surfacer; conventional topcoat(s); basic cleaning agent |  | NMVOC | 0.08 |  |  | 0.05 | 0.1 | EGTEI (2003)
| VOC | Other Industrial |  |  | 2.D.3.d | Coating applications | Table_3-21 | Tier 2 abatement efficiency | Wood coating | NA | Add-on: Thermal oxidation |  | NMVOC | 0.76 |  |  | 0.5 | 1 | EGTEI (2003)
| VOC | Other Industrial |  |  | 2.D.3.d | Coating applications | Table_3-24 | Tier 2 abatement efficiency | Bus coating | NA | 80% two layer - 20% one layer; waterborne primer and basecoat, high solid clear coat, waterborne solid coat; improvement of cleaning stages; improved solvent recovery/consumption reduction; incineration on electrophoresis oven, primer and enamel |  | NMVOC | 0.62 |  |  | 0.4 | 0.9 | EGTEI (2003)
| VOC | Other Industrial |  |  | 2.D.3.d | Coating applications | Table_3-26 | Tier 2 abatement efficiency | Leather coating | NA | Use of water based products (30 wt-% solvent content) |  | NMVOC | 0.65 |  |  | 0.4 | 0.9 | EGTEI (2003)
| VOC | Other Industrial |  |  | 2.D.3.d | Coating applications | Table_3-25 | Tier 2 abatement efficiency | Wire coating | NA | 62% solvent content in enamel; reduced emissions from wax application; reduced fugitive emissions; 97% abatement efficiency in oven |  | NMVOC | 0.76 |  |  | 0.5 | 1 | EGTEI (2003)
| VOC | Other Industrial |  |  | 2.D.3.d | Coating applications | Table_3-18 | Tier 2 abatement efficiency | Car coating | NA | Water-based primer and basecoat |  | NMVOC | 0.5 |  |  | 0.3 | 0.7 | EGTEI (2003)
| VOC | Other Industrial |  |  | 2.D.3.d | Coating applications | Table_3-26 | Tier 2 abatement efficiency | Leather coating | NA | Add on: Thermal oxidation |  | NMVOC | 0.81 |  |  | 0.5 | 1 | EGTEI (2003)
| VOC | Other Industrial |  |  | 2.D.3.d | Coating applications | Table_3-18 | Tier 2 abatement efficiency | Car coating | NA | Solvent-based primer; water-based basecoat |  | NMVOC | 0.4 |  |  | 0.2 | 0.5 | EGTEI (2003)
| VOC | Other Industrial |  |  | 2.D.3.d | Coating applications | Table_3-8 | Tier 2 emission factor |  | NA |  |  | NMVOC | 480 | g/kg paint applied |  | 300 | 700 | EGTEI (2003)
| VOC | Other Industrial |  |  | 2.D.3.d | Coating applications | Table_3-17 | Tier 2 abatement efficiency |  | NA | Substitution with dispersion/emulsion, water-based and high solids paints |  | NMVOC | 0.696 |  |  | 0.6 | 0.8 | EGTEI (2003)
| VOC | Other Industrial |  |  | 2.D.3.d | Coating applications | Table_3-17 | Tier 2 abatement efficiency |  | NA | Substitution with high solids paints (efficiency 40-60%) |  | NMVOC | 0.0435 |  |  | 0 | 0.4 | EGTEI (2003)
| VOC | Other Industrial |  |  | 2.D.3.e | Degreasing | Table_3-4 | Tier 2 abatement efficiency |  | NA | Closed degreaser using A3 solvents or fluoro solvents (HFC and HFE) |  | NMVOC | 0.96 |  |  | 0.9 | 1 | EGTEI (2003)
| VOC | Other Industrial |  |  | 2.D.3.f | Dry cleaning | Table_3-2 | Tier 2 emission factor |  | NA |  |  | NMVOC | 177 | g/kg textiles cleaned |  | 100 | 200 | EGTEI (2003)
| VOC | Other Industrial |  |  | 2.D.3.g | Chemical products | Table_3-20 | Tier 2 abatement efficiency |  | NA | Improved production mix: 80% water-based coatings (4 wt-% solvent); 15% high solvent-based coatings (50 wt-% solvent); 5% other products (100 wt-% solvent) |  | NMVOC | 0.5 |  |  | 0.3 | 0.7 | EGTEI (2003)
| VOC | Other Industrial |  |  | 2.D.3.g | Chemical products | Table_3-15 | Tier 2 abatement efficiency |  | NA | Use of 100% of 4% pentane expandable beads; no secondary measure |  | NMVOC | 0.333 |  |  | 0.2 | 0.7 | EGTEI (2005)
| VOC | Other Industrial |  |  | 2.D.3.g | Chemical products | Table_3-16 | Tier 2 abatement efficiency |  | NA | Primary measure program 1; low use of secondary measures |  | NMVOC | 0.73 |  |  | 0.63 | 0.84 | EGTEI (2003)
| VOC | Other Industrial |  |  | 2.D.3.g | Chemical products | Table_3-11 | Tier 2 emission factor |  | NA |  |  | NMVOC | 11 | g/kg product |  | 7 | 15 | EGTEI (2003)
| VOC | Other Industrial |  |  | 2.D.3.g | Chemical products | Table_3-20 | Tier 2 abatement efficiency |  | NA | Use of good practices |  | NMVOC | 0.27 |  |  | 0 | 0.6 | EGTEI (2003)
| VOC | Other Industrial |  |  | 2.D.3.g | Chemical products | Table_3-11 | Tier 2 emission factor |  | NA |  |  | NMVOC | 11 | g/kg product |  | 7 | 15 | EGTEI (2003)
| VOC | Other Industrial |  |  | 2.D.3.g | Chemical products | Table_3-7 | Tier 2 emission factor | Speciality organic chemical industry, including the pharmaceutical product manufacturing industry | NA |  |  | NMVOC | 300 | g/kg solvents used |  | 200 | 400 | EGTEI (2003)
|  | Other Industrial |  |  | 2.D.3.g | Chemical products | Table_3-10 | Tier 2 emission factor | Coating | NA |  |  | Cd | 0.0001 | g/Mg asphalt |  | 3e-05 | 0.0003 | EMEP/EEA Guidebook (2006)
| VOC | Other Industrial |  |  | 2.D.3.g | Chemical products | Table_3-9 | Tier 2 emission factor | Saturant | NA |  |  | NMVOC | 660 | g/Mg asphalt |  | 70 | 7000 | US EPA (1994b)
|  | Other Industrial |  |  | 2.D.3.g | Chemical products | Table_3-9 | Tier 2 emission factor | Saturant | NA |  |  | Cr | 0.006 | g/Mg asphalt |  | 0.002 | 0.02 | EMEP/EEA Guidebook (2006)
| VOC | Other Industrial |  |  | 2.D.3.h | Printing | Table_3-11 | Tier 2 abatement efficiency | Rotogravure | NA | 60% of products used replaced by 2 components adhesives (0 wt-% solvent); secondary measure: adsorption and solvent recovery |  | NMVOC | 0.9 |  |  | 0.8 | 1 | EGTEI (2003)
| VOC | Other Industrial |  |  | 2.D.3.h | Printing | Table_3-11 | Tier 2 abatement efficiency | Rotogravure | NA | 60% of products used replaced by 2 components adhesives (0 wt-% solvent); secondary measure: incineration |  | NMVOC | 0.9 |  |  | 0.8 | 1 | EGTEI (2003)
| VOC | Other Industrial |  |  | 2.D.3.h | Printing | Table_3-2 | Tier 2 emission factor | Heat set offset | NA |  |  | NMVOC | 730 | g/kg ink |  | 600 | 900 | EGTEI (2003)
| VOC | Other Industrial |  |  | 2.D.3.h | Printing | Table_3-8 | Tier 2 abatement efficiency | Heat set offset | NA | Activated carbon adsorption, fugitive emission: 10% of input |  | NMVOC | 0.67 |  |  | 0.6 | 0.7 | EGTEI (2003)
| PM25 | Other Industrial |  |  | 2.D.3.i, 2.G |  | Table_3-4 | Tier 2 emission factor | Fat, edible and non-edible oil extraction | NA |  | EU and US | PM2.5 | 0.6 | g/kg seed |  | 0.1 | 6 | N=1 (US EPA, 1995)
| VOC | Other Industrial |  |  | 2.G | Other product use | Table_3-11 | Tier 2 emission factor | Application of glues and adhesives (industrial application of adhesives) | NA |  | EU-28 | NMVOC | 562 | g/kg solvent |  | 350 | 900 | N=2 (Norwegian IIR, 2012; Swiss IIR, 2012). This value is given preference
| VOC | Other Industrial |  |  | 2.G | Other product use | Table_3-11 | Tier 2 emission factor | Application of glues and adhesives (industrial application of adhesives) | NA |  | EU-28 | NMVOC | 522 | g/kg adhesives |  | 200 | 900 | N=3 (EGTEI, 2003; Austrian IIR, 2012; UK IIR 2012)
| VOC | Other Industrial |  |  | 2.G | Other product use | Table_3-5 | Tier 2 emission factor | Preservation of wood (creosote preservative type) | NA |  | EU-28 | NMVOC | 105 | g/kg creosote |  | 70 | 160 | N=2 (IIASA, 2008; UK IIR, 2012)
| VOC | Other Industrial |  |  | 2.G | Other product use | Table_3-20 | Tier 2 abatement efficiency | Preservation of wood (water based preservative type) | NA | "100% water based preservatives. Improved application technique. (Vacuum impregnation system)." | EU-28 | NMVOC | 0.4 |  |  | 0.2 | 0.6 | EGTEI (2004)
|  | Other Industrial |  |  | 2.G | Other product use | Table_3-14 | Tier 2 emission factor | Other, Use of Fireworks | NA |  | EU-28 | Cr | 15.6 | g/t product |  | 0.1 | 150 | N=1 (Passant et al., 2003)
|  | Other Industrial |  |  | 2.G | Other product use | Table_3-8 | Tier 2 emission factor | Preservation of wood (general) | NA |  | EU-28 | PCDD/F | 0.0016 | gTEQ/t PCP applied |  | 0.0003 | 0.008 | N=1 (UK IIR, 2012)
| VOC | Other Industrial |  |  | 2.G | Other product use | Table_3-17 | Tier 2 emission factor | Other, Other | NA |  | EU-28 | NMVOC | 69 | g/t product |  | 35 | 140 | N=1 (Swiss IIR, 2012) (pesticide)
| VOC | Other Industrial |  |  | 2.G | Other product use | Table_3-3 | Tier 2 emission factor | Mineral Wool Enduction | NA |  | EU-28 | NMVOC | 250 | g/kg solvent |  | 120 | 500 | N=1 (Norwegian IIR, 2012). This value is given preference
| VOC | Other Industrial |  |  | 2.G | Other product use | Table_3-23 | Tier 2 abatement efficiency | Other, use of shoes | NA | 90% solvent based/10% water based adhesives. Biofiltration | EU-28 | NMVOC | 0.71 | 0,55 |  | 0 | 0.85 | EGTEI (2003a)
| VOC | Other Industrial |  |  | 2.G | Other product use | Table_3-22 | Tier 2 abatement efficiency | Industrial application of adhesives | NA | Emulsions (2% solvent, 50% solid) without secondary abatement |  | NMVOC | 0.98 |  |  | 0.96 | 1 | EGTEI (2003)
| VOC | Other Industrial |  |  | 2.G | Other product use | Table_3-15 | Tier 2 emission factor | Other, Tobacco combustion | NA |  | EU-28 | NMVOC | 4.84 | kg/Mg tobacco |  | 2.4 | 9.7 | Sandmo, 2011
| VOC | Other Industrial |  |  | 2.G | Other product use | Table_3-19 | Tier 2 abatement efficiency | Preservation of wood (organic solvent-borne preservative type) | NA | "Process optimisation. 100% more concentrated solvent based preservatives. Improved application technique. (Vacuum impregnation system)" | EU-28 | NMVOC | 0.444 |  |  | 0.2 | 0.7 | EGTEI (2004)
| VOC | Other Industrial |  |  | 2.G | Other product use | Table_3-19 | Tier 2 abatement efficiency | Preservation of wood (organic solvent-borne preservative type) | NA | Enclosure of drying and other areas and venting through end-of-pipe controls such as condensation or incineration | EU-28 | NMVOC | 0.69 | 0,1 |  | 0 | 0.7 | Chem Systems Ltd / ERM (1996)
|  | Other Industrial |  |  | 2.G | Other product use | Table_3-15 | Tier 2 emission factor | Other, Tobacco combustion | NA |  | EU-28 | Indeno(1,2,3-cd)pyrene | 0.045 | g/Mg tobacco |  | 0.023 | 0.09 | Data on sidestream and mainstream smoke are calculated from Daher et al. (2010) tables 1 and 2
| PM25 | Other Industrial |  |  | 2.G | Other product use | Table_3-15 | Tier 2 emission factor | Other, Tobacco combustion | NA |  | EU-28 | PM2.5 | 27 | kg/Mg tobacco |  | 25 | 30 | Schauer et al., 1998. PM2.5
|  | Other Industrial |  |  | 2.G | Other product use | Table_3-15 | Tier 2 emission factor | Other, Tobacco combustion | NA |  | EU-28 | Benzo(a)pyrene | 0.111 | g/Mg tobacco |  | 0.06 | 0.22 | Data on sidestream and mainstream smoke are calculated from Daher et al. (2010) tables 1 and 2
|  | Other Industrial |  |  | 2.H.1 | Pulp and paper industry | Table_3-2 | Tier 2 emission factor | Paper pulp (Kraft process) | NA |  |  | TSP | 1 | kg/Mg air dried pulp |  | 0.25 | 3 | European Commission (2001)
| VOC | Other Industrial |  |  | 2.H.2 | Food and beverages industry | Table_3-19 | Tier 2 emission factor | Meat, fish and poultry | NA |  |  | NMVOC | 0.3 | kg/Mg product |  | 0.03 | 3 | EMEP/EEA Guidebook (2006)
| VOC | Other Industrial |  |  | 2.H.2 | Food and beverages industry | Table_3-25 | Tier 2 emission factor | Red whine | NA |  |  | NMVOC | 0.08 | kg/hl wine |  | 0.03 | 0.24 | EMEP/EEA Guidebook (2006)
| VOC | Other Industrial |  |  | 2.H.2 | Food and beverages industry | Table_3-28 | Tier 2 emission factor | Spirits unspecified sort | NA |  |  | NMVOC | 15 | kg/hl alcohol |  | 1.5 | 150 | EMEP/EEA Guidebook (2006)
| VOC | Other Industrial |  |  | 2.H.2 | Food and beverages industry | Table_3-5 | Tier 2 emission factor | Barley malting | NA |  |  | NMVOC | 0.55 | kg/Mg barley |  | 0.055 | 5.5 | Passant (1993)
| VOC | Other Industrial |  |  | 2.H.2 | Food and beverages industry | Table_3-8 | Tier 2 emission factor | Casking | NA |  |  | NMVOC | 0.5 | kg/Mg alcohol |  | 0.17 | 1.5 | Passant (1993)
| VOC | Other Industrial |  |  | 2.H.2 | Food and beverages industry | Table_3-11 | Tier 2 emission factor | Bread, typical | NA |  | Europe | NMVOC | 4.5 | kg/Mg bread |  | 0.45 | 45 | EMEP/EEA Guidebook (2006)
| CO | Waste Management |  |  | 5.B.1 | Biological treatment of waste - Composting | Table_3-2 | Tier 2 emission factor | Windrow composting of garden and park waste | NA |  | Denmark | CO | 0.56 | kg/Mg waste |  | 0.05 | 1 | Boldrin et al. (2009)
|  | Waste Management |  |  | 5.B.2 | Biological treatment of waste - Anaerobic digestion at biogas facilities | Table_3-4 | Tier 2 emission factor | Liquid storage (after digestion) | NA |  | NA | NH3 | 0.0116 | kg NH3-N per kg N in feedstock |  | 0.0066 | 0.0202 | EMEP/EEA Guidebook 2016 (Chapter 5.B.2)
|  | Waste Management |  |  | 5.C.1.a | Municipal waste incineration | Table_3-2 | Tier 2 emission factor |  | NA |  |  | Pb | 104 | g/Mg waste |  | 34.7 | 312 | EMEP/EEA Guidebook (2006)
|  | Waste Management |  |  | 5.C.1.a | Municipal waste incineration | Table_3-2 | Tier 2 emission factor |  | NA |  |  | Benzo(a)pyrene | 4.2 | mg/Mg waste |  | 1.4 | 12.6 | EMEP/EEA Guidebook (2006)
|  | Waste Management |  |  | 5.C.1.a | Municipal waste incineration | Table_3-2 | Tier 2 emission factor |  | NA |  |  | PCB | 5.3 | mg/Mg waste |  | 1.77 | 15.9 | EMEP/EEA Guidebook (2006)
|  | Waste Management |  |  | 5.C.1.a | Municipal waste incineration | Table_3-2 | Tier 2 emission factor |  | NA |  |  | As | 2.14 | g/Mg waste |  | 2 | 2.3 | US EPA (1996)
| PM25 | Waste Management |  |  | 5.C.1.a | Municipal waste incineration | Table_3-3 | Tier 2 abatement efficiency |  | NA | Particle abatement only |  | PM2.5 | 0.984 |  |  | 0.951 | 0.995 | EMEP/EEA Guidebook (2006)
|  | Waste Management |  |  | 5.C.1.a | Municipal waste incineration | Table_3-3 | Tier 2 abatement efficiency |  | NA | Particle and acid gas abatement |  | Pb | 0.992 |  |  | 0.977 | 0.997 | EMEP/EEA Guidebook (2006)
|  | Waste Management |  |  | 5.C.1.a | Municipal waste incineration | Table_3-1 | Tier 1 emission factor | NA | NA |  | NA | Benzo(a)pyrene | 8.4 | µg/Mg |  | 2.8 | 33.6 | Nielsen et al. (2010)
| VOC | Waste Management |  |  | 5.C.1.a | Municipal waste incineration | Table_3-2 | Tier 2 emission factor |  | NA |  |  | NMVOC | 0.02 | kg/Mg waste |  | 0.00667 | 0.06 | EMEP/EEA Guidebook (2006)
| SOx | Waste Management |  |  | 5.C.1.a | Municipal waste incineration | Table_3-1 | Tier 1 emission factor | NA | NA |  | NA | SOx | 87 | g/Mg |  | 16 | 466 | Nielsen et al. (2010)
| PM10 | Waste Management |  |  | 5.C.1.a | Municipal waste incineration | Table_3-1 | Tier 1 emission factor | NA | NA |  | NA | PM10 | 3 | g/Mg |  | 1.1 | 8.3 | CEPMEIP
| PM25 | Waste Management |  |  | 5.C.1.b.i | Industrial waste incineration | Table_3-3 | Tier 2 abatement efficiency |  | NA | Fabric Filter |  | 2.5 μm > particle | 0.913 |  |  | 0.133 | 0.991 | US EPA (1996)
| PM25 | Waste Management |  |  | 5.C.1.b.i | Industrial waste incineration | Table_3-3 | Tier 2 abatement efficiency |  | NA | Low Energy Scrubber / Fabric Filter |  | 2.5 μm > particle | 0.772 |  |  | 0 | 0.977 | US EPA (1996)
|  | Waste Management |  |  | 5.C.1.b.i | Industrial waste incineration | Table_3-3 | Tier 2 abatement efficiency |  | NA | Dry Sorbent Injection / Fabric Filter / Scrubber |  | particle > 10 μm | 0.425 |  |  | 0 | 0.942 | US EPA (1996)
|  | Waste Management |  |  | 5.C.1.b.i | Industrial waste incineration | Table_3-3 | Tier 2 abatement efficiency |  | NA | Medium Energy Scrubber / Fabric Filter |  | particle > 10 μm | 0.966 |  |  | 0.655 | 0.997 | US EPA (1996)
| PM10 | Waste Management |  |  | 5.C.1.b.i | Industrial waste incineration | Table_3-3 | Tier 2 abatement efficiency |  | NA | Dry Sorbent Injection / Fabric Filter / Scrubber |  | 10 μm > particle > 2.5 μm | 0.364 |  |  | 0 | 0.936 | US EPA (1996)
|  | Waste Management |  |  | 5.C.1.b.i | Industrial waste incineration | Table_3-1 | Tier 1 emission factor |  | NA |  | NA | TSP | 0.01 | kg/Mg waste |  | 0.001 | 2.3 | European Commission (2006)
|  | Waste Management |  |  | 5.C.1.b.i | Industrial waste incineration | Table_3-3 | Tier 2 abatement efficiency |  | NA | High technology combustion, sophisticated APCS |  | PCDD/F | 1 |  |  | 1 | 1 | UNEP (2005)
|  | Waste Management |  |  | 5.C.1.b.i | Industrial waste incineration | Table_3-3 | Tier 2 abatement efficiency |  | NA | Controlled combustion, minimal APCS |  | PCDD/F | 0.99 |  |  | 0.98 | 1 | UNEP (2005)
|  | Waste Management |  |  | 5.C.1.b.i | Industrial waste incineration | Table_3-1 | Tier 1 emission factor |  | NA |  | NA | HCB | 0.002 | g/Mg waste |  | 0.0002 | 0.02 | Berdowski et al. (1997)
|  | Waste Management |  |  | 5.C.1.b.iii | Clinical waste incineration | Table_3-3 | Tier 2 abatement efficiency | Controlled air incinerator | NA | Controlled by various types of abatement |  | Cd | 0.955 |  |  | 0 | 0.998 | US EPA (1993)
|  | Waste Management |  |  | 5.C.1.b.iii | Clinical waste incineration | Table_3-2 | Tier 2 emission factor | Controlled air incineration | NA |  | United States | Cu | 6 | g/Mg waste |  | 0.6 | 60 | US EPA (1993)
|  | Waste Management |  |  | 5.C.1.b.iii | Clinical waste incineration | Table_3-1 | Tier 1 emission factor | NA | NA |  | NA | Hg | 43 | g/Mg waste |  | 4 | 400 | US EPA (1993)
|  | Waste Management |  |  | 5.C.1.b.iii | Clinical waste incineration | Table_3-1 | Tier 1 emission factor | NA | NA |  | NA | Ni | 2 | g/Mg waste |  | 0.2 | 20 | US EPA (1993)
| NOx | Waste Management |  |  | 5.C.1.b.iii | Clinical waste incineration | Table_3-1 | Tier 1 emission factor | NA | NA |  | NA | NOx | 2.3 | kg/Mg waste |  | 0.2 | 23 | US EPA (1993)
|  | Waste Management |  |  | 5.C.1.b.iii | Clinical waste incineration | Table_3-2 | Tier 2 emission factor | Controlled air incineration | NA |  | United States | Cr | 0.4 | g/Mg waste |  | 0.24 | 0.56 | US EPA (1993)
|  | Waste Management |  |  | 5.C.1.b.iii | Clinical waste incineration | Table_3-2 | Tier 2 emission factor | Controlled air incineration | NA |  | United States | Cd | 3 | g/Mg waste |  | 2 | 4 | US EPA (1993)
| NOx | Waste Management |  |  | 5.C.1.b.iii | Clinical waste incineration | Table_3-2 | Tier 2 emission factor | Controlled air incineration | NA |  | United States | NOx | 1.8 | kg/Mg waste |  | 1.4 | 2.1 | US EPA (1993)
| SOx | Waste Management |  |  | 5.C.1.b.iv | Sewage sludge incineration | Table_3-4 | Tier 2 abatement efficiency | 0 | NA | Venturi / impingement |  | SOx | 0.993 |  |  | 0.979 | 0.998 | US EPA (1995)
|  | Waste Management |  |  | 5.C.1.b.iv | Sewage sludge incineration | Table_3-4 | Tier 2 abatement efficiency | 0 | NA | Cyclone |  | TSP | 0.962 |  |  | 0.615 | 0.996 | US EPA (1996)
|  | Waste Management |  |  | 5.C.1.b.iv | Sewage sludge incineration | Table_3-4 | Tier 2 abatement efficiency | 0 | NA | Cyclone / venturi / impingement |  | TSP | 0.994 |  |  | 0.94 | 0.999 | US EPA (1996)
| VOC | Waste Management |  |  | 5.C.1.b.iv | Sewage sludge incineration | Table_3-2 | Tier 2 emission factor |  | NA |  |  | NMVOC | 0.84 | kg/Mg waste |  | 0.084 | 8.4 | US EPA (1995)
|  | Waste Management |  |  | 5.C.1.b.iv | Sewage sludge incineration | Table_3-2 | Tier 2 emission factor |  | NA |  |  | As | 4.7 | g/Mg |  | 0.47 | 47 | US EPA (1995)
|  | Waste Management |  |  | 5.C.1.b.iv | Sewage sludge incineration | Table_3-2 | Tier 2 emission factor |  | NA |  |  | Se | 0.15 | g/Mg |  | 0.015 | 1.5 | US EPA (1995)
|  | Waste Management |  |  | 5.C.1.b.v | Cremation | Table_3-1 | Tier 1 emission factor | NA | NA |  | NA | PCDD/F | 0.027 | µg/body |  | 0.0027 | 0.27 | WebFIRE, 1992
|  | Waste Management |  |  | 5.C.1.b.v | Cremation | Table_3-1 | Tier 1 emission factor | NA | NA |  | NA | Hg | 1.49 | g/body |  | 0.149 | 14.9 | WebFIRE, 1992
| CO | Waste Management |  |  | 5.C.1.b.v | Cremation | Table_3-1 | Tier 1 emission factor | NA | NA |  | NA | CO | 0.14 | kg/body |  | 0.014 | 1.4 | Santarsiero et al. (2005)
| PM25 | Waste Management |  |  | 5.C.1.b.v | Cremation | Table_3-3 | Tier 2 emission factor | Cow burn using an air curtain incinerator | NA |  |  | PM2.5 | 0.538 | kg/Mg waste |  | 0.0538 | 5.38 | Lemieux (2004)
|  | Waste Management |  |  | 5.C.2 | Open burning of waste | Table_3-3 | Tier 2 emission factor | Orchard crops | NA |  |  | Benzo(b)fluoranthene | 0.027 | mg kg-1 dry matter |  | 0.005 | 0.046 | Jenkins et al (1996b)
| SOx | Waste Management |  |  | 5.C.2 | Open burning of waste | Table_3-2 | Tier 2 emission factor | Forest residues | NA |  |  | SOx | 0.03 | kg/Mg waste |  | 0.01 | 0.08 | Jenkins et al (1996a)
| VOC | Waste Management |  |  | 5.C.2 | Open burning of waste | Table_3-2 | Tier 2 emission factor | Forest residues | NA |  |  | NMVOC | 1.47 | kg/Mg waste |  | 0.49 | 4.41 | Jenkins et al (1996a)
| CO | Waste Management |  |  | 5.C.2 | Open burning of waste | Table_3-3 | Tier 2 emission factor | Orchard crops | NA |  |  | CO | 62.88 | kg/Mg waste |  | 20.96 | 188.63 | Jenkins et al (1996a)
| BC | Waste Management |  |  | 5.C.2 | Open burning of waste | Table_3-3 | Tier 2 emission factor | Orchard crops | NA |  |  | BC | 55.9 | % of PM2.5 |  | 40 | 70 | Turn et al. (1997)
|  | Waste Management |  |  | 5.C.2 | Open burning of waste | Table_3-3 | Tier 2 emission factor | Orchard crops | NA |  |  | As | 0.04 | g/Mg waste |  | 0.01 | 0.11 | Turn et al. (1997)
|  | Waste Management |  |  | 5.C.2 | Open burning of waste | Table_3-2 | Tier 2 emission factor | Forest residues | NA |  |  | Zn | 17 | g/Mg waste |  | 5.67 | 51 | Turn et al. (1997)
|  | Waste Management |  |  | 5.C.2 | Open burning of waste | Table_3-3 | Tier 2 emission factor | Orchard crops | NA |  |  | TSP | 4.98 | kg/Mg waste |  | 1.66 | 14.94 | Jenkins et al (1996a)
|  | Waste Management |  |  | 5.C.2 | Open burning of waste | Table_3-3 | Tier 2 emission factor | Orchard crops | NA |  |  | Cu | 0.14 | g/Mg waste |  | 0.05 | 0.43 | Turn et al. (1997)
| PM25 | Waste Management |  |  | 5.C.2 | Open burning of waste | Table_3-3 | Tier 2 emission factor | Orchard crops | NA |  |  | PM2.5 | 4.61 | kg/Mg waste |  | 1.54 | 13.83 | Jenkins et al (1996a)
| PM25 | Waste Management |  |  | 5.C.2 | Open burning of waste | Table_3-1 | Tier 1 emission factor | NA | NA |  | NA | PM2.5 | 4.19 | kg/Mg waste |  | 1.4 | 12.56 | Jenkins et al (1996a)
|  | Waste Management |  |  | 5.C.2 | Open burning of waste | Table_3-1 | Tier 1 emission factor | NA | NA |  | NA | Benzo(a)pyrene | 0.011 | mg kg-1 dry matter |  | 0.004 | 0.034 | Jenkins et al (1996b)
|  | Waste Management |  |  | 5.C.2 | Open burning of waste | Table_3-1 | Tier 1 emission factor | NA | NA |  | NA | Benzo(b)fluoranthene | 0.021 | mg kg-1 dry matter |  | 0.007 | 0.064 | Jenkins et al (1996b)
|  | Waste Management |  |  | 5.C.2 | Open burning of waste | Table_3-1 | Tier 1 emission factor | NA | NA |  | NA | Cd | 0.1 | g/Mg waste |  | 0.03 | 0.3 | Turn et al. (1997)
| CO | Waste Management |  |  | 5.C.2 | Open burning of waste | Table_3-1 | Tier 1 emission factor | NA | NA |  | NA | CO | 55.83 | kg/Mg waste |  | 18.61 | 167.5 | Jenkins et al (1996a)
| SOx | Waste Management |  |  | 5.C.2 | Open burning of waste | Table_3-1 | Tier 1 emission factor | NA | NA |  | NA | SOx | 0.11 | kg/Mg waste |  | 0.04 | 0.32 | Jenkins et al (1996a)
|  | Waste Management |  |  | 5.C.2 | Open burning of waste | Table_3-2 | Tier 2 emission factor | Forest residues | NA |  |  | As | 0.79 | g/Mg waste |  | 0.26 | 2.37 | Turn et al. (1997)
|  | Waste Management |  |  | 5.C.2 | Open burning of waste | Table_3-1 | Tier 1 emission factor | NA | NA |  | NA | PCDD/F | 10 | µg I-TEQ/Mg waste |  | 3.33 | 30 | Bremmer (1994), Thomas (1994)
| BC | Waste Management |  |  | 5.C.2 | Open burning of waste | Table_3-1 | Tier 1 emission factor | NA | NA |  | NA | BC | 42 | % of PM2.5 |  | 20 | 70 | Turn et al. (1997)
|  | Waste Management |  |  | 5.C.2 | Open burning of waste | Table_3-1 | Tier 1 emission factor | NA | NA |  | NA | Cr | 0.01 | g/Mg waste |  | 0.004 | 0.033 | Turn et al. (1997)
|  | Waste Management |  |  | 5.C.2 | Open burning of waste | Table_3-1 | Tier 1 emission factor | NA | NA |  | NA | Zn | 17.53 | g/Mg waste |  | 5.84 | 52.58 | Turn et al. (1997)
|  | Waste Management |  |  | 5.C.2 | Open burning of waste | Table_3-2 | Tier 2 emission factor | Forest residues | NA |  |  | Benzo(a)pyrene | 0.008 | mg kg-1 dry matter |  | 0.005 | 0.043 | Jenkins et al (1996b)
|  | Waste Management |  |  | 5.C.2 | Open burning of waste | Table_3-2 | Tier 2 emission factor | Forest residues | NA |  |  | Se | 0.1 | g/Mg waste |  | 0.03 | 0.31 | Turn et al. (1997)
|  | Waste Management |  |  | 5.C.2 | Open burning of waste | Table_3-1 | Tier 1 emission factor | NA | NA |  | NA | TSP | 4.64 | kg/Mg waste |  | 1.55 | 13.93 | Jenkins et al (1996a)
| VOC | Waste Management |  |  | 5.D | Wastewater handling | Table_3-1 | Tier 1 emission factor | NA | NA |  | NA | NMVOC | 15 | mg/m3 waste water handled |  | 5 | 50 | Atasoy et al. (2004)
|  | Waste Management |  |  | 5.E | Other waste | Table_3-5 | Tier 2 emission factor | Apartment building fire | NA |  |  | Hg | 0.26 | g/fire |  | 0.1 | 0.5 | Aasestad (2007)*
|  | Waste Management |  |  | 5.E | Other waste | Table_3-5 | Tier 2 emission factor | Apartment building fire | NA |  |  | TSP | 43.78 | kg/fire |  | 21.9 | 87.6 | Aasestad (2007)*
| PM10 | Waste Management |  |  | 5.E | Other waste | Table_3-5 | Tier 2 emission factor | Apartment building fire | NA |  |  | PM10 | 43.78 | kg/fire |  | 21.9 | 87.6 | Aasestad (2007)*
|  | Waste Management |  |  | 5.E | Other waste | Table_3-5 | Tier 2 emission factor | Apartment building fire | NA |  |  | As | 0.41 | g/fire |  | 0.2 | 0.8 | Aasestad (2007)*
|  | Waste Management |  |  | 5.E | Other waste | Table_3-6 | Tier 2 emission factor | Industrial building fire | NA |  |  | PCDD/F | 0.27 | mg/fire |  | 0.1 | 0.5 | Aasestad (2007)*
|  | Waste Management |  |  | 5.E | Other waste | Table_3-3 | Tier 2 emission factor | Detached house fire | NA |  |  | As | 1.35 | g/fire |  | 0.7 | 2.7 | Aasestad (2007)*
|  | Waste Management |  |  | 5.E | Other waste | Table_3-6 | Tier 2 emission factor | Industrial building fire | NA |  |  | Cr | 0.24 | g/fire |  | 0.1 | 0.5 | Aasestad (2007)*
|  | Waste Management |  |  | 5.E | Other waste | Table_3-3 | Tier 2 emission factor | Detached house fire | NA |  |  | Cd | 0.85 | g/fire |  | 0.4 | 1.7 | Aasestad (2007)*
|  | Waste Management |  |  | 5.E | Other waste | Table_3-4 | Tier 2 emission factor | Undetached house fire | NA |  |  | TSP | 61.62 | kg/fire |  | 30.8 | 123.2 | Aasestad (2007)*
|  | Agriculture |  |  | 3.B.1.a | Dairy cattle | Table_3-2 | Tier 1 Emission Factor | Dairy cows | Slurry | Total |  | NH3 | 41.8 | kg a–1 AAP–1 NH3 |  |  |  | IPCC, 2006
|  | Agriculture |  |  | 3.B.1.a | Dairy cattle | Table_3-2 | Tier 1 Emission Factor | Dairy cows | Solid | Housing, storage and yards |  | NH3 | 16.1 | kg a–1 AAP–1 NH3 |  |  |  | IPCC, 2006
|  | Agriculture |  |  | 3.D.a.3 | Excreta deposited by grazing livestock | Table_3-2 | Tier 1 Emission Factor | Other cattle | Solid | Grazed pastures |  | NH3 | 2 | kg a–1 AAP–1 NH3 |  |  |  | IPCC, 2006
|  | Agriculture |  |  | 3.D.a.2 | Manure applied to soils | Table_3-2 | Tier 1 Emission Factor | Sheep | Solid | Manure application |  | NH3 | 0.2 | kg a–1 AAP–1 NH3 |  |  |  | IPCC, 2006
|  | Agriculture |  |  | 3.D.a.3 | Excreta deposited by grazing livestock | Table_3-2 | Tier 1 Emission Factor | Sheep | Solid | Grazed pastures |  | NH3 | 0.8 | kg a–1 AAP–1 NH3 |  |  |  | IPCC, 2006
|  | Agriculture |  |  | 3.B.3 | Swine | Table_3-2 | Tier 1 Emission Factor | ‘Swine’ — finishing pigs | Solid | Housing, storage and yards |  | NH3 | 4.2 | kg a–1 AAP–1 NH3 |  |  |  | IPCC, 2006
|  | Agriculture |  |  | 3.D.a.3 | Excreta deposited by grazing livestock | Table_3-2 | Tier 1 Emission Factor | ‘Swine’ — finishing pigs | Solid | Grazed pastures |  | NH3 | 0 | kg a–1 AAP–1 NH3 |  |  |  | IPCC, 2006
|  | Agriculture |  |  | 3.D.a.2 | Manure applied to soils | Table_3-2 | Tier 1 Emission Factor | ‘Swine’ – Sows | Outdoor | Manure application |  | NH3 | 0 | kg a–1 AAP–1 NH3 |  |  |  | IPCC, 2006
|  | Agriculture |  |  | 3.B.4.f | Mules and asses | Table_3-2 | Tier 1 Emission Factor | Mules and asses | Solid | Total |  | NH3 | 14.8 | kg a–1 AAP–1 NH3 |  |  |  | IPCC, 2006
|  | Agriculture |  |  | 3.B.4.g.i | Laying hens | Table_3-2 | Tier 1 Emission Factor | Laying hens (laying hens and parents) | Slurry | Housing, storage and yards |  | NH3 | 0.32 | kg a–1 AAP–1 NH3 |  |  |  | IPCC, 2006
|  | Agriculture |  |  | 3.B.4.g.iii | Turkeys | Table_3-2 | Tier 1 Emission Factor | Turkeys | Litter | Housing, storage and yards |  | NH3 | 0.56 | kg a–1 AAP–1 NH3 |  |  |  | IPCC, 2006
|  | Agriculture |  |  | 3.D.a.1 | Manure applied to soils | Table_3-2 | Tier 1 Emission Factor | Other poultry (ducks) | Litter | Manure application |  | NH3 | 0.23 | kg a–1 AAP–1 NH3 |  |  |  | IPCC, 2006
|  | Agriculture |  |  | 3.B.4.g.iv | Other poultry | Table_3-2 | Tier 1 Emission Factor | Geese | Litter | Total |  | NH3 | 0.35 | kg a–1 AAP–1 NH3 |  |  |  | IPCC, 2006
|  | Agriculture |  |  | 3.B.1.a | Dairy cattle | Table_3-3 | Tier 1 Emission Factor | Dairy cattle | Solid |  |  | NO | 0.236 | kg a–1 AAP–1 NO2 |  |  |  | IPCC, 2006
|  | Agriculture |  |  | 3.B.3 | Swine | Table_3-3 | Tier 1 Emission Factor | ‘Swine’ — Fattening pigs | Solid |  |  | NO | 0.069 | kg a–1 AAP–1 NO2 |  |  |  | IPCC, 2006
| VOC | Agriculture |  |  | 3.B.3 | Swine | Table_3-4 | Tier 1 Emission Factor | ‘Swine’ (Fattening pigs (b)) |  | Silage feeding |  | NMVOC | na | kg AAP–1 a–1 |  |  |  | IPCC, 2006
| VOC | Agriculture |  |  | 3.B.4.a | Buffalo | Table_3-4 | Tier 1 Emission Factor | Buffalo |  | Without silage feeding |  | NMVOC | 4.253 | kg AAP–1 a–1 |  |  |  | IPCC, 2006
| VOC | Agriculture |  |  | 3.B.4.h | Other animals | Table_3-4 | Tier 1 Emission Factor | Camels |  | Silage feeding |  | NMVOC | na | kg AAP–1 a–1 |  |  |  | IPCC, 2006
|  | Agriculture |  |  | 3.B.1.a | Dairy cattle | Table_3-5 | Tier 1 Emission Factor | Dairy cattle |  | Housing |  | TSP | 1.38 | kg AAP–1 a–1 |  |  |  | Takai et al. (1998)
| PM10 | Agriculture |  |  | 3.B.1.a | Dairy cattle | Table_3-5 | Tier 1 Emission Factor | Dairy cattle |  | Housing |  | PM10 | 0.63 | kg AAP–1 a–1 |  |  |  | Takai et al. (1998)
|  | Agriculture |  |  | 3.B.1.b | Non-dairy cattle | Table_3-5 | Tier 1 Emission Factor | Non-dairy cattle (including young cattle, beef cattle and suckling cows) |  | Housing |  | TSP | 0.59 | kg AAP–1 a–1 |  |  |  | Takai et al. (1998)
| PM25 | Agriculture |  |  | 3.B.1.b | Non-dairy cattle | Table_3-5 | Tier 1 Emission Factor | Non-dairy cattle (calves) |  | Housing |  | PM2.5 | 0.1 | kg AAP–1 a–1 |  |  |  | Takai et al. (1998)
| PM25 | Agriculture |  |  | 3.B.2 | Sheep | Table_3-5 | Tier 1 Emission Factor | Sheep |  | Housing |  | PM2.5 | 0.02 | kg AAP–1 a–1 |  |  |  | Mosquera and Hol (2011); Mosquera et al. (2011)
|  | Agriculture |  |  | 3.B.3 | Swine | Table_3-5 | Tier 1 Emission Factor | ‘Swine’ (Fattening pigs) |  | Housing |  | TSP | 1.05 | kg AAP–1 a–1 |  |  |  | Winkel et al. (2015)
| PM10 | Agriculture |  |  | 3.B.3 | Swine | Table_3-5 | Tier 1 Emission Factor | ‘Swine’ (Sows) |  | Housing |  | PM10 | 0.17 | kg AAP–1 a–1 |  |  |  | Haeussermann et al. (2008); Costa et al. (2009); Winkel et al. (2015).
|  | Agriculture |  |  | 3.B.4.d | Goats | Table_3-5 | Tier 1 Emission Factor | Goats |  | Housing |  | TSP | 0.14 | kg AAP–1 a–1 |  |  |  | Mosquera and Hol (2011); Mosquera et al. (2011)
| PM25 | Agriculture |  |  | 3.B.4.e | Horses | Table_3-5 | Tier 1 Emission Factor | Horses |  | Housing |  | PM2.5 | 0.14 | kg AAP–1 a–1 |  |  |  | Seedorf and Hartung et al. (2001)
|  | Agriculture |  |  | 3.B.4.f | Mules and asses | Table_3-5 | Tier 1 Emission Factor | Mules and asses |  | Housing |  | TSP | 0.34 | kg AAP–1 a–1 |  |  |  | Takai et al. (1998)
|  | Agriculture |  |  | 3.B.4.g.i | Laying hens | Table_3-5 | Tier 1 Emission Factor | Laying hens (laying hens and parents) |  | Housing |  | TSP | 0.19 | kg AAP–1 a–1 |  |  |  | Winkel et al. (2015)
|  | Agriculture |  |  | 3.B.4.g.ii | Broilers | Table_3-5 | Tier 1 Emission Factor | Broilers (broilers and parents) |  | Housing |  | TSP | 0.04 | kg AAP–1 a–1 |  |  |  | Winkel et al. (2015)
|  | Agriculture |  |  | 3.B.4.g.iii | Turkeys | Table_3-5 | Tier 1 Emission Factor | Turkeys |  | Housing |  | TSP | 0.11 | kg AAP–1 a–1 |  |  |  | Assume same ratio for TSP to PM10 as ‘Other poultry’
| PM25 | Agriculture |  |  | 3.B.4.g.iv | Other poultry | Table_3-5 | Tier 1 Emission Factor | Geese |  | Housing |  | PM2.5 | 0.03 | kg AAP–1 a–1 |  |  |  | Takai et al. (1998)
|  | Agriculture |  |  | 3.B.3 | Swine | Table_3-8 | Tier 2 Emission Factor | Pig | Slurry | Without natural crust |  |  | 0 | kg N2O-N (kg TAN entering store)–1 |  |  |  | IPCC, 2006
|  | Agriculture |  |  | 3.B.1.a | Dairy cattle | Table_3-9 | Tier 2 Emission Factor | Dairy cattle | Slurry | Grazing/Outdoor |  | NH3 | 0.14 | kg NH3-N (AAP d)–1 |  |  |  | EAGER
|  | Agriculture |  |  | 3.B.1.a | Dairy cattle | Table_3-9 | Tier 2 Emission Factor | Dairy cattle | Solid | Housing |  | NH3 | 0.08 | kg NH3-N (AAP d)–1 |  |  |  | EAGER
|  | Agriculture |  |  | 3.B.1.a | Dairy cattle | Table_3-9 | Tier 2 Emission Factor | Dairy cattle | Solid | Storage |  | NH3 | 0.32 | kg NH3-N (AAP d)–1 |  |  |  | EAGER
|  | Agriculture |  |  | 3.B.1.a | Dairy cattle | Table_3-9 | Tier 2 Emission Factor | Dairy cattle | Solid | Grazing/Outdoor |  | NH3 | 0.14 | kg NH3-N (AAP d)–1 |  |  |  | EAGER
|  | Agriculture |  |  | 3.B.1.a | Dairy cattle | Table_3-9 | Tier 2 Emission Factor | Dairy cattle, tied housing | Slurry | Yard |  | NH3 | 0.3 | kg NH3-N (AAP d)–1 |  |  |  | IPCC, 2006
|  | Agriculture |  |  | 3.B.1.a | Dairy cattle | Table_3-9 | Tier 2 Emission Factor | Dairy cattle, tied housing | Solid | Housing |  | NH3 | 0.09 | kg NH3-N (AAP d)–1 |  |  |  | EAGER
|  | Agriculture |  |  | 3.B.1.a | Dairy cattle | Table_3-9 | Tier 2 Emission Factor | Dairy cattle, tied housing | Solid | Storage |  | NH3 | 0.32 | kg NH3-N (AAP d)–1 |  |  |  | EAGER
|  | Agriculture |  |  | 3.B.1.b | Non-dairy cattle | Table_3-9 | Tier 2 Emission Factor | Non-dairy cattle (young cattle, beef cattle and suckling cows) | Solid | Spreading |  | NH3 | 0.68 | kg NH3-N (AAP d)–1 |  |  |  | EAGER
|  | Agriculture |  |  | 3.B.1.b | Non-dairy cattle | Table_3-9 | Tier 2 Emission Factor | Non-dairy cattle (young cattle, beef cattle and suckling cows) | Solid | Grazing/Outdoor |  | NH3 | 0.14 | kg NH3-N (AAP d)–1 |  |  |  | EAGER
|  | Agriculture |  |  | 3.B.2 | Sheep | Table_3-9 | Tier 2 Emission Factor | Sheep | Solid | Yard |  | NH3 | 0.75 | kg NH3-N (AAP d)–1 |  |  |  | IPCC, 2006
|  | Agriculture |  |  | 3.B.3 | Swine | Table_3-9 | Tier 2 Emission Factor | ‘Swine’ (sows and piglets to 8 kg) | Slurry | Housing |  | NH3 | 0.35 | kg NH3-N (AAP d)–1 |  |  |  | EAGER
|  | Agriculture |  |  | 3.B.3 | Swine | Table_3-9 | Tier 2 Emission Factor | ‘Swine’ (sows and piglets to 8 kg) | Slurry | Yard |  | NH3 | NA | kg NH3-N (AAP d)–1 |  |  |  | EAGER
|  | Agriculture |  |  | 3.B.4.f | Mules and asses | Table_3-9 | Tier 2 Emission Factor | Mules and asses | Solid | Yard |  | NH3 | NA | kg NH3-N (AAP d)–1 |  |  |  | EAGER
|  | Agriculture |  |  | 3.B.4.g.i | Laying hens | Table_3-9 | Tier 2 Emission Factor | Laying hens (laying hens and parents) | Solid, can be stacked | Housing |  | NH3 | 0.2 | kg NH3-N (AAP d)–1 |  |  |  | EAGER
|  | Agriculture |  |  | 3.B.4.g.i | Laying hens | Table_3-9 | Tier 2 Emission Factor | Laying hens (laying hens and parents) | Slurry, can be pumped | Storage |  | NH3 | 0.14 | kg NH3-N (AAP d)–1 |  |  |  | EAGER
|  | Agriculture |  |  | 3.B.4.g.iii | Turkeys | Table_3-9 | Tier 2 Emission Factor | Turkeys | Solid | Yard |  | NH3 | NA | kg NH3-N (AAP d)–1 |  |  |  | EAGER
|  | Agriculture |  |  | 3.B.4.g.iii | Turkeys | Table_3-9 | Tier 2 Emission Factor | Turkeys | Solid | Storage |  | NH3 | 0.24 | kg NH3-N (AAP d)–1 |  |  |  | EAGER
|  | Agriculture |  |  | 3.B.4.g.iv | Other poultry | Table_3-9 | Tier 2 Emission Factor | Ducks | Solid | Spreading |  | NH3 | 0.54 | kg NH3-N (AAP d)–1 |  |  |  | EAGER
| VOC | Agriculture |  |  | 3.B.3 | Swine | Table_3-12 | Tier 2 Emission Factor | ‘Swine’ (fattening pigs) |  | Building |  | NMVOC | 0.001703 | kg NMVOC/kg VS excreted |  |  |  | US EPA, 2012
| VOC | Agriculture |  |  | 3.B.3 | Swine | Table_3-12 | Tier 2 Emission Factor | ‘Swine’ (sows) |  | Building |  | NMVOC | 0.007042 | kg NMVOC/kg VS excreted |  |  |  | US EPA, 2012
| VOC | Agriculture |  |  | 3.B.4.f | Mules and Asses | Table_3-12 | Tier 2 Emission Factor | Mules and Asses |  | Building |  | NMVOC | 0.001614 | kg NMVOC/kg VS excreted |  |  |  | US EPA, 2012
| VOC | Agriculture |  |  | 3.B.4.f | Mules and Asses | Table_3-12 | Tier 2 Emission Factor | Mules and Asses |  | Grazing |  | NMVOC | 2.349e-05 | kg NMVOC/kg VS excreted |  |  |  | US EPA, 2012
| VOC | Agriculture |  |  | 3.B.4.h | Other animals | Table_3-12 | Tier 2 Emission Factor | Reindeer |  | Grazing |  | NMVOC | 2.349e-05 | kg NMVOC/kg VS excreted |  |  |  | US EPA, 2012

## US EPS 3.1.3 Values
Transportation | [10 empty] | Industry
LDVs | [10 empty] | Cement | [10 empty] | Electricity
Pollutant Emissions Intensity (g pollutant/BTU) | electricity | natural gas | petroleum gasoline | petroleum diesel | biofuel gasoline | biofuel diesel | jet fuel | heavy or residual fuel oil | LPG propane or butane | hydrogen | Pollutant Emissions Intensity (g pollutant/BTU) | electricity | coal | natural gas | biomass | petroleum diesel | heat | crude oil | heavy or residual fuel oil | LPG propane or butane | hydrogen | Pollutant Emissions Intensity (g pollutant/BTU) | hard coal | natural gas nonpeaker | nuclear | onshore wind | hydro | solar PV | solar thermal | biomass | geothermal | petroleum | natural gas peaker | lignite | offshore wind | crude oil | heavy or residual fuel oil | municipal solid waste
CO2 | 0 | 0.052752 | 0.072921 | 0.074216 | 0.040925 | 0.013933 | 0 | 0 | 0.06703 | 0 | CO2 | 0 | 0.09467 | 0.05306 | 0 | 0.07504 | 0 | 0.07454 | 0.0751 | 0.06146 | 0 | CO2 | 0.09552 | 0.05306 | 0 | 0 | 0 | 0 | 0 | 0 | 0 | 0.0751 | 0.05306 | 0.09772 | 0 | 0.07454 | 0.0751 | 0.0907
VOC | 0 | 3.4543e-05 | 8.5753e-05 | 0.00010399 | 8.5753e-05 | 0.00010399 | 0 | 0 | 4.4194e-05 | 0 | VOC | 0 | 1.9392e-05 | 2.4383e-05 | 1.0935e-05 | 2.0479e-05 | 0 | 7.6205e-07 | 2.0479e-05 | 3.2935e-05 | 0 | VOC | 1.199e-06 | 9.0351e-07 | 0 | 0 | 0 | 0 | 0 | 3.5931e-06 | 0 | 6.6367e-06 | 9.0351e-07 | 1.199e-06 | 0 | 6.6367e-06 | 6.6367e-06 | 2.3421e-05
CO | 0 | 0.00053891 | 0.0010288 | 0.0009626 | 0.0010288 | 0.0009626 | 0 | 0 | 0.00058403 | 0 | CO | 0 | 0.00039884 | 0.00038443 | 0.00028996 | 0.00036206 | 0 | 2.2062e-05 | 0.00036206 | 0.00051737 | 0 | CO | 3.2561e-05 | 7.4375e-06 | 0 | 0 | 0 | 0 | 0 | 7.5257e-05 | 0 | 3.2399e-05 | 7.4375e-06 | 3.2561e-05 | 0 | 3.2399e-05 | 3.2399e-05 | 0.00021671
NOx | 0 | 2.3928e-05 | 0.00010736 | 0.00039349 | 0.00010736 | 0.00039349 | 0 | 0 | 2.5932e-05 | 0 | NOx | 0 | 0.00049422 | 0.00042063 | 0.0001182 | 0.00039769 | 0 | 0.00016877 | 0.00039769 | 0.00046242 | 5.0729e-05 | NOx | 6.6386e-05 | 1.3801e-05 | 0 | 0 | 0 | 0 | 0 | 4.4089e-05 | 0 | 0.00022881 | 1.3801e-05 | 6.6386e-05 | 0 | 0.00022881 | 0.00022881 | 0.00017271
PM10 | 0 | 4.6657e-06 | 7.8287e-06 | 2.229e-05 | 7.8287e-06 | 2.229e-05 | 0 | 0 | 5.0564e-06 | 0 | PM10 | 0 | 0.00011008 | 4.1431e-05 | 0.00015905 | 4.1862e-05 | 0 | 2.7612e-05 | 4.1862e-05 | 5.9301e-05 | 0 | PM10 | 6.9578e-06 | 2.3653e-06 | 0 | 0 | 0 | 0 | 0 | 7.5131e-06 | 0 | 2.1957e-05 | 2.3653e-06 | 6.9578e-06 | 0 | 2.1957e-05 | 2.1957e-05 | 2.2422e-05
PM25 | 0 | 1.8703e-06 | 2.8291e-06 | 1.5326e-05 | 2.8291e-06 | 1.5326e-05 | 0 | 0 | 2.0269e-06 | 0 | PM25 | 0 | 4.0245e-05 | 2.5248e-05 | 0.00013689 | 2.5512e-05 | 0 | 1.7948e-05 | 2.5512e-05 | 4.0345e-05 | 0 | PM25 | 5.3287e-06 | 2.3075e-06 | 0 | 0 | 0 | 0 | 0 | 6.441e-06 | 0 | 1.8074e-05 | 2.3075e-06 | 5.3287e-06 | 0 | 1.8074e-05 | 1.8074e-05 | 2.143e-05
SOx | 0 | 2.4242e-07 | 1.1819e-06 | 1.0646e-06 | 1.1819e-06 | 1.0646e-06 | 0 | 0 | 0 | 0 | SOx | 0 | 0.00040348 | 9.1362e-05 | 2.0062e-05 | 9.7037e-05 | 0 | 0.00036752 | 9.7037e-05 | 0.00016321 | 0 | SOx | 9.478e-05 | 6.9509e-07 | 0 | 0 | 0 | 0 | 0 | 5.7824e-06 | 0 | 0.00016587 | 6.9509e-07 | 9.478e-05 | 0 | 0.00016587 | 0.00016587 | 0.00012987
BC | 0 | 3.4656e-07 | 5.3326e-07 | 9.883e-06 | 5.3326e-07 | 9.883e-06 | 0 | 0 | 3.7557e-07 | 0 | BC | 0 | 1.4092e-06 | 8.1828e-07 | 5.079e-06 | 1.2317e-06 | 0 | 5.2049e-07 | 1.2317e-06 | 1.9808e-06 | 0 | BC | 2.099e-07 | 1.5368e-07 | 0 | 0 | 0 | 0 | 0 | 2.4606e-07 | 0 | 5.4729e-06 | 1.5368e-07 | 2.099e-07 | 0 | 5.4729e-06 | 5.4729e-06 | 1.169e-06
OC | 0 | 6.5505e-07 | 1.1972e-06 | 2.8835e-06 | 1.1972e-06 | 2.8835e-06 | 0 | 0 | 7.099e-07 | 0 | OC | 0 | 3.4827e-06 | 3.8744e-06 | 4.8045e-05 | 3.4074e-06 | 0 | 3.7691e-07 | 3.4074e-06 | 9.2501e-06 | 0 | OC | 3.3237e-07 | 1.0303e-06 | 0 | 0 | 0 | 0 | 0 | 1.9849e-06 | 0 | 2.2027e-06 | 1.0303e-06 | 3.3237e-07 | 0 | 2.2027e-06 | 2.2027e-06 | 6.5752e-06
CH4 | 0 | 1e-06 | 3e-06 | 3e-06 | 0 | 0 | 0 | 0 | 3e-06 | 0 | CH4 | 0 | 1.1e-05 | 1e-06 | 0 | 3e-06 | 0 | 3e-06 | 3e-06 | 3e-06 | 0 | CH4 | 1.1e-05 | 1e-06 | 0 | 0 | 0 | 0 | 0 | 0 | 0 | 3e-06 | 1e-06 | 1.1e-05 | 0 | 3e-06 | 3e-06 | 3.2e-05
N2O | 0 | 1e-07 | 6e-07 | 6e-07 | 0 | 0 | 0 | 0 | 6e-07 | 0 | N2O | 0 | 1.6e-06 | 1e-07 | 0 | 6e-07 | 0 | 6e-07 | 6e-07 | 6e-07 | 0 | N2O | 1.6e-06 | 1e-07 | 0 | 0 | 0 | 0 | 0 | 0 | 0 | 6e-07 | 1e-07 | 1.6e-06 | 0 | 6e-07 | 6e-07 | 4.2e-06
F gases | 0 | 0 | 0 | 0 | 0 | 0 | 0 | 0 | 0 | 0 | F gases | 0 | 0 | 0 | 0 | 0 | 0 | 0 | 0 | 0 | 0 | F gases | 0 | 0 | 0 | 0 | 0 | 0 | 0 | 0 | 0 | 0 | 0 | 0 | 0 | 0 | 0 | 0
HDVs | [10 empty] | Natural Gas and Petroleum Systems | [10 empty] | Buildings
Pollutant Emissions Intensity (g pollutant/BTU) | electricity | natural gas | petroleum gasoline | petroleum diesel | biofuel gasoline | biofuel diesel | jet fuel | heavy or residual fuel oil | LPG propane or butane | hydrogen | Pollutant Emissions Intensity (g pollutant/BTU) | electricity | coal | natural gas | biomass | petroleum diesel | heat | crude oil | heavy or residual fuel oil | LPG propane or butane | hydrogen | Pollutant Emissions Intensity (g pollutant/BTU) | electricity | coal | natural gas | petroleum diesel | heat | biomass | kerosene | heavy or residual fuel oil | LPG propane or butane | hydrogen
CO2 | 0 | 0.052752 | 0.072921 | 0.074216 | 0.040535 | 0.016961 | 0 | 0 | 0.06703 | 0 | CO2 | 0 | 0.09467 | 0.05306 | 0 | 0.07504 | 0 | 0.07454 | 0.0751 | 0.06146 | 0 | CO2 | 0 | 0.09427 | 0.05306 | 0.07396 | 0 | 0 | 0.0752 | 0.0751 | 0.06146 | 0
VOC | 0 | 2.0117e-05 | 4.9545e-05 | 1.7128e-05 | 4.9545e-05 | 1.7128e-05 | 0 | 0 | 1.8676e-05 | 0 | VOC | 0 | 0.00054747 | 0.00055246 | 0.00055735 | 0.00054855 | 0 | 0.00055207 | 0.00054855 | 0.00056101 | 0 | VOC | 0 | 2.2373e-06 | 4.7658e-06 | 4.1115e-06 | 0 | 0.00059525 | 4.1115e-06 | 4.1115e-06 | 2.2373e-06 | 0
CO | 0 | 0.0011141 | 0.0010281 | 7.8217e-05 | 0.0010281 | 7.8217e-05 | 0 | 0 | 3.2063e-05 | 0 | CO | 0 | 0.00019478 | 0.00018038 | 0.0004381 | 0.000158 | 0 | 0.00019498 | 0.000158 | 0.00031331 | 0 | CO | 0 | 1.8249e-05 | 2.9323e-05 | 2.5661e-05 | 0 | 0.0043105 | 2.5661e-05 | 2.5661e-05 | 1.8249e-05 | 0
NOx | 0 | 6.3098e-05 | 0.00010278 | 0.00024072 | 0.00010278 | 0.00024072 | 0 | 0 | 0.00015704 | 0 | NOx | 0 | 0.00027753 | 0.00020394 | 0.00026546 | 0.000181 | 0 | 0.00020866 | 0.000181 | 0.00024573 | 5.0729e-05 | NOx | 0 | 4.2125e-05 | 4.0335e-05 | 7.669e-05 | 0 | 8.6212e-05 | 7.669e-05 | 7.669e-05 | 4.2125e-05 | 5.0729e-05
PM10 | 0 | 5.6884e-06 | 6.1478e-06 | 1.5481e-05 | 6.1478e-06 | 1.5481e-05 | 0 | 0 | 5.2811e-07 | 0 | PM10 | 0 | 7.7913e-05 | 9.2673e-06 | 0.00016608 | 9.6982e-06 | 0 | 1.4494e-05 | 9.6982e-06 | 2.7137e-05 | 0 | PM10 | 0 | 1.6841e-06 | 1.5616e-05 | 7.4876e-06 | 0 | 0.00063061 | 7.4876e-06 | 7.4876e-06 | 1.6841e-06 | 0
PM25 | 0 | 2.7736e-06 | 2.2736e-06 | 9.851e-06 | 2.2736e-06 | 9.851e-06 | 0 | 0 | 2.575e-07 | 0 | PM25 | 0 | 2.329e-05 | 8.2936e-06 | 0.00014308 | 8.5579e-06 | 0 | 1.2679e-05 | 8.5579e-06 | 2.3391e-05 | 0 | PM25 | 0 | 1.0708e-06 | 1.4622e-05 | 6.766e-06 | 0 | 0.0006241 | 6.766e-06 | 6.766e-06 | 1.0708e-06 | 0
SOx | 0 | 0 | 7.7297e-07 | 6.6613e-07 | 7.7297e-07 | 6.6613e-07 | 0 | 0 | 0 | 0 | SOx | 0 | 0.00034025 | 2.8128e-05 | 4.6691e-05 | 3.3804e-05 | 0 | 5.0787e-05 | 3.3804e-05 | 9.9975e-05 | 0 | SOx | 0 | 1.3247e-05 | 3.2562e-07 | 1.9767e-05 | 0 | 1.7194e-05 | 1.9767e-05 | 1.9767e-05 | 1.3247e-05 | 0
BC | 0 | 2.2005e-07 | 3.5503e-07 | 4.9363e-06 | 3.5503e-07 | 4.9363e-06 | 0 | 0 | 2.043e-08 | 0 | BC | 0 | 1.06e-06 | 4.6915e-07 | 5.408e-06 | 8.826e-07 | 0 | 1.2701e-06 | 8.826e-07 | 1.6317e-06 | 0 | BC | 0 | 6.1593e-08 | 5.3335e-07 | 9.0416e-07 | 0 | 3.44e-05 | 9.0416e-07 | 9.0416e-07 | 6.1593e-08 | 0
OC | 0 | 3.9999e-07 | 1.001e-06 | 2.6893e-06 | 1.001e-06 | 2.6893e-06 | 0 | 0 | 3.7135e-08 | 0 | OC | 0 | 1.8958e-06 | 2.2876e-06 | 4.9393e-05 | 1.8205e-06 | 0 | 3.2538e-06 | 1.8205e-06 | 7.6632e-06 | 0 | OC | 0 | 3.1356e-07 | 9.3978e-06 | 1.6245e-06 | 0 | 0.00032558 | 1.6245e-06 | 1.6245e-06 | 3.1356e-07 | 0
CH4 | 0 | 1e-06 | 3e-06 | 3e-06 | 0 | 0 | 0 | 0 | 3e-06 | 0 | CH4 | 0 | 1.1e-05 | 1e-06 | 0 | 3e-06 | 0 | 3e-06 | 3e-06 | 3e-06 | 0 | CH4 | 0 | 1.1e-05 | 1e-06 | 3e-06 | 0 | 0 | 3e-06 | 3e-06 | 3e-06 | 0
N2O | 0 | 1e-07 | 6e-07 | 6e-07 | 0 | 0 | 0 | 0 | 6e-07 | 0 | N2O | 0 | 1.6e-06 | 1e-07 | 0 | 6e-07 | 0 | 6e-07 | 6e-07 | 6e-07 | 0 | N2O | 0 | 1.6e-06 | 1e-07 | 6e-07 | 0 | 0 | 6e-07 | 6e-07 | 6e-07 | 0
F gases | 0 | 0 | 0 | 0 | 0 | 0 | 0 | 0 | 0 | 0 | F gases | 0 | 0 | 0 | 0 | 0 | 0 | 0 | 0 | 0 | 0 | F gases | 0 | 0 | 0 | 0 | 0 | 0 | 0 | 0 | 0 | 0
Aircraft | [10 empty] | Steel
Pollutant Emissions Intensity (g pollutant/BTU) | electricity | natural gas | petroleum gasoline | petroleum diesel | biofuel gasoline | biofuel diesel | jet fuel | heavy or residual fuel oil | LPG propane or butane | hydrogen | Pollutant Emissions Intensity (g pollutant/BTU) | electricity | coal | natural gas | biomass | petroleum diesel | heat | crude oil | heavy or residual fuel oil | LPG propane or butane | hydrogen
CO2 | 0 | 0 | 0.072921 | 0 | 0.040925 | 0 | 0.072222 | 0 | 0 | 0 | CO2 | 0 | 0.0939 | 0.05306 | 0 | 0.07504 | 0 | 0.07454 | 0.0751 | 0.06146 | 0
VOC | 0 | 0 | 3.1345e-05 | 0 | 3.1345e-05 | 0 | 3.1345e-05 | 0 | 0 | 0 | VOC | 0 | 2.1019e-05 | 2.6009e-05 | 5.7301e-07 | 2.2106e-05 | 0 | 2.2106e-05 | 2.2106e-05 | 3.4561e-05 | 0
CO | 0 | 0 | 0.0002314 | 0 | 0.0002314 | 0 | 0.0002314 | 0 | 0 | 0 | CO | 0 | 0.00064077 | 0.00062636 | 9.0857e-06 | 0.00060399 | 0 | 0.00060399 | 0.00060399 | 0.0007593 | 0
NOx | 0 | 0 | 6.885e-05 | 0 | 6.885e-05 | 0 | 6.885e-05 | 0 | 0 | 0 | NOx | 0 | 0.00023694 | 0.00016335 | 5.983e-05 | 0.00014041 | 0 | 0.00014041 | 0.00014041 | 0.00020514 | 5.0729e-05
PM10 | 0 | 0 | 3.7276e-06 | 0 | 3.7276e-06 | 0 | 3.7276e-06 | 0 | 0 | 0 | PM10 | 0 | 0.00013121 | 6.2561e-05 | 1.3368e-06 | 6.2992e-05 | 0 | 6.2992e-05 | 6.2992e-05 | 8.0431e-05 | 0
PM25 | 0 | 0 | 3.2742e-06 | 0 | 3.2742e-06 | 0 | 3.2742e-06 | 0 | 0 | 0 | PM25 | 0 | 6.0066e-05 | 4.5069e-05 | 1.1806e-06 | 4.5334e-05 | 0 | 4.5334e-05 | 4.5334e-05 | 6.0167e-05 | 0
SOx | 0 | 0 | 9.4228e-06 | 0 | 9.4228e-06 | 0 | 9.4228e-06 | 0 | 0 | 0 | SOx | 0 | 0.00035417 | 4.2045e-05 | 4.0531e-05 | 4.7721e-05 | 0 | 4.7721e-05 | 4.7721e-05 | 0.00011389 | 0
BC | 0 | 0 | 1.1275e-06 | 0 | 1.1275e-06 | 0 | 1.1275e-06 | 0 | 0 | 0 | BC | 0 | 1.5976e-06 | 1.0067e-06 | 1.6292e-07 | 1.4201e-06 | 0 | 1.4201e-06 | 1.4201e-06 | 2.1692e-06 | 0
OC | 0 | 0 | 6.1835e-07 | 0 | 6.1835e-07 | 0 | 6.1835e-07 | 0 | 0 | 0 | OC | 0 | 4.7837e-06 | 5.1754e-06 | 3.8488e-07 | 4.7084e-06 | 0 | 4.7084e-06 | 4.7084e-06 | 1.0551e-05 | 0
CH4 | 0 | 0 | 3e-06 | 0 | 0 | 0 | 3e-06 | 0 | 0 | 0 | CH4 | 0 | 1.1e-05 | 1e-06 | 0 | 3e-06 | 0 | 3e-06 | 3e-06 | 3e-06 | 0
N2O | 0 | 0 | 6e-07 | 0 | 0 | 0 | 6e-07 | 0 | 0 | 0 | N2O | 0 | 1.6e-06 | 1e-07 | 0 | 6e-07 | 0 | 6e-07 | 6e-07 | 6e-07 | 0
F gases | 0 | 0 | 0 | 0 | 0 | 0 | 0 | 0 | 0 | 0 | F gases | 0 | 0 | 0 | 0 | 0 | 0 | 0 | 0 | 0 | 0
Rail | [10 empty] | Chemicals
Pollutant Emissions Intensity (g pollutant/BTU) | electricity | natural gas | petroleum gasoline | petroleum diesel | biofuel gasoline | biofuel diesel | jet fuel | heavy or residual fuel oil | LPG propane or butane | hydrogen | Pollutant Emissions Intensity (g pollutant/BTU) | electricity | coal | natural gas | biomass | petroleum diesel | heat | crude oil | heavy or residual fuel oil | LPG propane or butane | hydrogen
CO2 | 0 | 0.052752 | 0.072921 | 0.074216 | 0.040403 | 0.016824 | 0 | 0.075289 | 0.06703 | 0 | CO2 | 0 | 0.09467 | 0.05306 | 0 | 0.07504 | 0 | 0.07454 | 0.0751 | 0.06146 | 0
VOC | 0 | 3.7055e-05 | 5.173e-05 | 4.7375e-05 | 3.7069e-05 | 4.7375e-05 | 0 | 4.7375e-05 | 3.815e-05 | 0 | VOC | 0 | 3.3499e-05 | 3.8489e-05 | 1.0935e-05 | 3.4586e-05 | 0 | 3.4586e-05 | 3.4586e-05 | 4.7041e-05 | 0
CO | 0 | 6.2175e-05 | 0.00058542 | 0.00019365 | 0.0001244 | 0.00019365 | 0 | 0.00019365 | 6.4012e-05 | 0 | CO | 0 | 9.4975e-05 | 8.0569e-05 | 0.00028996 | 5.8196e-05 | 0 | 5.8196e-05 | 5.8196e-05 | 0.0002135 | 0
NOx | 0 | 0.00089266 | 2.5993e-05 | 0.00099854 | 0.00089299 | 0.00099854 | 0 | 0.00099854 | 0.00091903 | 0.00062708 | NOx | 0 | 0.00015324 | 7.9651e-05 | 0.0001182 | 5.6706e-05 | 0 | 5.6706e-05 | 5.6706e-05 | 0.00012144 | 5.0729e-05
PM10 | 0 | 2.6177e-06 | 5.0684e-06 | 2.8514e-05 | 2.6187e-05 | 2.8514e-05 | 0 | 2.8514e-05 | 2.6951e-06 | 0 | PM10 | 0 | 7.859e-05 | 9.9449e-06 | 0.00015905 | 1.0376e-05 | 0 | 1.0376e-05 | 1.0376e-05 | 2.7815e-05 | 0
PM25 | 0 | 2.5392e-06 | 2.0317e-06 | 2.7521e-05 | 2.5401e-05 | 2.7521e-05 | 0 | 2.7521e-05 | 2.6142e-06 | 0 | PM25 | 0 | 2.307e-05 | 8.0734e-06 | 0.00013689 | 8.3377e-06 | 0 | 8.3377e-06 | 8.3377e-06 | 2.3171e-05 | 0
SOx | 0 | 2.4242e-07 | 4.2502e-07 | 1.1848e-06 | 0 | 1.1848e-06 | 0 | 1.1848e-06 | 0 | 0 | SOx | 0 | 0.00035623 | 4.4107e-05 | 2.0062e-05 | 4.9783e-05 | 0 | 4.9783e-05 | 4.9783e-05 | 0.00011595 | 0
BC | 0 | 2.1329e-07 | 3.7647e-07 | 2.1224e-05 | 2.1337e-06 | 2.1224e-05 | 0 | 2.1224e-05 | 2.1959e-07 | 0 | BC | 0 | 8.6998e-07 | 2.791e-07 | 5.079e-06 | 6.9255e-07 | 0 | 6.9255e-07 | 6.9255e-07 | 1.4416e-06 | 0
OC | 0 | 2.2497e-06 | 7.1159e-07 | 4.8326e-06 | 2.2505e-05 | 4.8326e-06 | 0 | 4.8326e-06 | 2.3162e-06 | 0 | OC | 0 | 1.1651e-06 | 1.5568e-06 | 4.8045e-05 | 1.0898e-06 | 0 | 1.0898e-06 | 1.0898e-06 | 6.9325e-06 | 0
CH4 | 0 | 1e-06 | 3e-06 | 3e-06 | 0 | 0 | 0 | 3e-06 | 3e-06 | 0 | CH4 | 0 | 1.1e-05 | 1e-06 | 0 | 3e-06 | 0 | 3e-06 | 3e-06 | 3e-06 | 0
N2O | 0 | 1e-07 | 6e-07 | 6e-07 | 0 | 0 | 0 | 6e-07 | 6e-07 | 0 | N2O | 0 | 1.6e-06 | 1e-07 | 0 | 6e-07 | 0 | 6e-07 | 6e-07 | 6e-07 | 0
F gases | 0 | 0 | 0 | 0 | 0 | 0 | 0 | 0 | 0 | 0 | F gases | 0 | 0 | 0 | 0 | 0 | 0 | 0 | 0 | 0 | 0
Ships | [10 empty] | Mining
Pollutant Emissions Intensity (g pollutant/BTU) | electricity | natural gas | petroleum gasoline | petroleum diesel | biofuel gasoline | biofuel diesel | jet fuel | heavy or residual fuel oil | LPG propane or butane | hydrogen | Pollutant Emissions Intensity (g pollutant/BTU) | electricity | coal | natural gas | biomass | petroleum diesel | heat | crude oil | heavy or residual fuel oil | LPG propane or butane | hydrogen
CO2 | 0 | 0.052752 | 0.072921 | 0.074216 | 0.040383 | 0.016803 | 0 | 0.075289 | 0.06703 | 0 | CO2 | 0 | 0.09467 | 0.05306 | 0 | 0.07504 | 0 | 0.07454 | 0.0751 | 0.06146 | 0
VOC | 0 | 7.213e-05 | 5.173e-05 | 3.5473e-05 | 1.8952e-05 | 3.5473e-05 | 0 | 3.5473e-05 | 7.4261e-05 | 0 | VOC | 0 | 7.63e-06 | 1.262e-05 | 5.7301e-07 | 8.717e-06 | 0 | 8.717e-06 | 8.717e-06 | 2.1172e-05 | 0
CO | 0 | 8.196e-05 | 0.00058542 | 7.9898e-05 | 0.00018248 | 7.9898e-05 | 0 | 7.9898e-05 | 8.4381e-05 | 0 | CO | 0 | 0.00013704 | 0.00012263 | 9.0857e-06 | 0.00010026 | 0 | 0.00010026 | 0.00010026 | 0.00025556 | 0
NOx | 0 | 0.0018823 | 2.5993e-05 | 0.00069269 | 0.0008108 | 0.00069269 | 0 | 0.00069269 | 0.0019379 | 0.0030853 | NOx | 0 | 0.00022171 | 0.00014812 | 5.983e-05 | 0.00012518 | 0 | 0.00012518 | 0.00012518 | 0.00018991 | 5.0729e-05
PM10 | 0 | 1.6358e-05 | 5.0684e-06 | 2.8736e-05 | 2.6645e-05 | 2.8736e-05 | 0 | 2.8736e-05 | 1.6841e-05 | 0 | PM10 | 0 | 0.0021473 | 0.0020787 | 1.3368e-06 | 0.0020791 | 0 | 0.0020791 | 0.0020791 | 0.0020965 | 0
PM25 | 0 | 1.5052e-05 | 2.0317e-06 | 2.6672e-05 | 2.5845e-05 | 2.6672e-05 | 0 | 2.6672e-05 | 1.5497e-05 | 0 | PM25 | 0 | 0.00029321 | 0.00027822 | 1.1806e-06 | 0.00027848 | 0 | 0.00027848 | 0.00027848 | 0.00029331 | 0
SOx | 0 | 2.4242e-07 | 4.2502e-07 | 0.00014984 | 0 | 0.00014984 | 0 | 0.00014984 | 0 | 0 | SOx | 0 | 0.00031794 | 5.8141e-06 | 4.0531e-05 | 1.149e-05 | 0 | 1.149e-05 | 1.149e-05 | 7.7661e-05 | 0
BC | 0 | 2.2578e-06 | 3.7647e-07 | 8.5008e-06 | 3.8768e-06 | 8.5008e-06 | 0 | 8.5008e-06 | 2.3245e-06 | 0 | BC | 0 | 9.9021e-07 | 3.9933e-07 | 1.6292e-07 | 8.1278e-07 | 0 | 8.1278e-07 | 8.1278e-07 | 1.5618e-06 | 0
OC | 0 | 5.8703e-06 | 7.1159e-07 | 8.9908e-06 | 1.008e-05 | 8.9908e-06 | 0 | 8.9908e-06 | 6.0438e-06 | 0 | OC | 0 | 2.1639e-06 | 2.5556e-06 | 3.8488e-07 | 2.0886e-06 | 0 | 2.0886e-06 | 2.0886e-06 | 7.9313e-06 | 0
CH4 | 0 | 1e-06 | 3e-06 | 3e-06 | 0 | 0 | 0 | 3e-06 | 3e-06 | 0 | CH4 | 0 | 1.1e-05 | 1e-06 | 0 | 3e-06 | 0 | 3e-06 | 3e-06 | 3e-06 | 0
N2O | 0 | 1e-07 | 6e-07 | 6e-07 | 0 | 0 | 0 | 6e-07 | 6e-07 | 0 | N2O | 0 | 1.6e-06 | 1e-07 | 0 | 6e-07 | 0 | 6e-07 | 6e-07 | 6e-07 | 0
F gases | 0 | 0 | 0 | 0 | 0 | 0 | 0 | 0 | 0 | 0 | F gases | 0 | 0 | 0 | 0 | 0 | 0 | 0 | 0 | 0 | 0
Motorbikes | [10 empty] | Waste Management
Pollutant Emissions Intensity (g pollutant/BTU) | electricity | natural gas | petroleum gasoline | petroleum diesel | biofuel gasoline | biofuel diesel | jet fuel | heavy or residual fuel oil | LPG propane or butane | hydrogen | Pollutant Emissions Intensity (g pollutant/BTU) | electricity | coal | natural gas | biomass | petroleum diesel | heat | crude oil | heavy or residual fuel oil | LPG propane or butane | hydrogen
CO2 | 0 | 0.052752 | 0.072921 | 0.074216 | 0.040925 | 0.013933 | 0 | 0 | 0.06703 | 0 | CO2 | 0 | 0.09467 | 0.05306 | 0 | 0.07504 | 0 | 0.07454 | 0.0751 | 0.06146 | 0
VOC | 0 | 3.4543e-05 | 5.173e-05 | 5.58e-05 | 4.6861e-05 | 3.0163e-05 | 0 | 0 | 4.4194e-05 | 0 | VOC | 0.00070293 | 4.4419e-07 | 2.2928e-06 | 5.7301e-07 | 7.48e-07 | 0 | 7.6205e-07 | 8.4617e-07 | 3.9701e-06 | 0
CO | 0 | 0.00053891 | 0.00058542 | 0.00067573 | 0.00056748 | 0.00073135 | 0 | 0 | 0.00058403 | 0 | CO | 0.0053113 | 2.2565e-05 | 2.0048e-05 | 9.0857e-06 | 1.9511e-05 | 0 | 2.2062e-05 | 3.3676e-05 | 3.2815e-06 | 0
NOx | 0 | 2.3928e-05 | 2.5993e-05 | 3.0003e-05 | 2.5197e-05 | 3.4253e-05 | 0 | 0 | 2.5932e-05 | 0 | NOx | 0.00033106 | 0.00011457 | 3.2857e-05 | 5.983e-05 | 5.0359e-05 | 0 | 0.00016877 | 0.00012817 | 6.4508e-05 | 5.0729e-05
PM10 | 0 | 4.6657e-06 | 5.0684e-06 | 5.8503e-06 | 4.9131e-06 | 6.1349e-06 | 0 | 0 | 5.0564e-06 | 0 | PM10 | 0.00092699 | 2.5089e-06 | 3.1656e-06 | 1.3368e-06 | 7.5941e-06 | 0 | 2.7612e-05 | 3.3047e-05 | 3.4738e-06 | 0
PM25 | 0 | 1.8703e-06 | 2.0317e-06 | 2.3451e-06 | 1.9694e-06 | 2.5272e-06 | 0 | 0 | 2.0269e-06 | 0 | PM25 | 0.0008276 | 2.3748e-06 | 3.1656e-06 | 1.1806e-06 | 5.1172e-06 | 0 | 1.7948e-05 | 1.5122e-05 | 3.4738e-06 | 0
SOx | 0 | 2.4242e-07 | 4.2502e-07 | 1.3808e-07 | 1.3335e-07 | 0 | 0 | 0 | 0 | 0 | SOx | 0.00010291 | 0.00051282 | 2.4242e-07 | 4.0531e-05 | 5.0716e-07 | 0 | 0.00036752 | 0.00063891 | 0 | 0
BC | 0 | 3.4656e-07 | 3.7647e-07 | 4.3454e-07 | 3.6493e-07 | 4.1981e-07 | 0 | 0 | 3.7557e-07 | 0 | BC | 8.7161e-05 | 1.0212e-07 | 5.2233e-07 | 1.6292e-07 | 5.1172e-07 | 0 | 5.2049e-07 | 9.5872e-07 | 5.7318e-07 | 0
OC | 0 | 6.5505e-07 | 7.1159e-07 | 8.2136e-07 | 6.8978e-07 | 3.8989e-07 | 0 | 0 | 7.099e-07 | 0 | OC | 0.00031255 | 1.9236e-07 | 1.3549e-06 | 3.8488e-07 | 1.2793e-06 | 0 | 3.7691e-07 | 6.6536e-07 | 1.4868e-06 | 0
CH4 | 0 | 1e-06 | 3e-06 | 3e-06 | 0 | 0 | 0 | 0 | 3e-06 | 0 | CH4 | 0 | 1.1e-05 | 1e-06 | 0 | 3e-06 | 0 | 3e-06 | 3e-06 | 3e-06 | 0
N2O | 0 | 1e-07 | 6e-07 | 6e-07 | 0 | 0 | 0 | 0 | 6e-07 | 0 | N2O | 0 | 1.6e-06 | 1e-07 | 0 | 6e-07 | 0 | 6e-07 | 6e-07 | 6e-07 | 0
F gases | 0 | 0 | 0 | 0 | 0 | 0 | 0 | 0 | 0 | 0 | F gases | 0 | 0 | 0 | 0 | 0 | 0 | 0 | 0 | 0 | 0
Agriculture
[11 empty] | Pollutant Emissions Intensity (g pollutant/BTU) | electricity | coal | natural gas | biomass | petroleum diesel | heat | crude oil | heavy or residual fuel oil | LPG propane or butane | hydrogen
[11 empty] | CO2 | 0 | 0.09467 | 0.05306 | 0 | 0.07504 | 0 | 0.07454 | 0.0751 | 0.06146 | 0
[11 empty] | VOC | 0 | 0.00023788 | 0.00024287 | 0.00024776 | 0.00023896 | 0 | 0.00023896 | 0.00023896 | 0.00025142 | 0
[11 empty] | CO | 0 | 4.6639e-05 | 3.2233e-05 | 0.00028996 | 9.8597e-06 | 0 | 9.8597e-06 | 9.8597e-06 | 0.00016517 | 0
[11 empty] | NOx | 0 | 0.00013028 | 5.6691e-05 | 0.0001182 | 3.3746e-05 | 0 | 3.3746e-05 | 3.3746e-05 | 9.8481e-05 | 5.0729e-05
[11 empty] | PM10 | 0 | 7.0998e-05 | 2.3526e-06 | 0.00015917 | 2.7834e-06 | 0 | 2.7834e-06 | 2.7834e-06 | 2.0223e-05 | 0
[11 empty] | PM25 | 0 | 1.7146e-05 | 2.1497e-06 | 0.00013694 | 2.414e-06 | 0 | 2.414e-06 | 2.414e-06 | 1.7247e-05 | 0
[11 empty] | SOx | 0 | 0.00031362 | 1.499e-06 | 2.0062e-05 | 7.1745e-06 | 0 | 7.1745e-06 | 7.1745e-06 | 7.3346e-05 | 0
[11 empty] | BC | 0 | 7.3335e-07 | 1.4247e-07 | 5.0813e-06 | 5.5592e-07 | 0 | 5.5592e-07 | 5.5592e-07 | 1.305e-06 | 0
[11 empty] | OC | 0 | 5.6158e-07 | 9.533e-07 | 4.8059e-05 | 4.8629e-07 | 0 | 4.8629e-07 | 4.8629e-07 | 6.329e-06 | 0
[11 empty] | CH4 | 0 | 1.1e-05 | 1e-06 | 0 | 3e-06 | 0 | 3e-06 | 3e-06 | 3e-06 | 0
[11 empty] | N2O | 0 | 1.6e-06 | 1e-07 | 0 | 6e-07 | 0 | 6e-07 | 6e-07 | 6e-07 | 0
[11 empty] | F gases | 0 | 0 | 0 | 0 | 0 | 0 | 0 | 0 | 0 | 0
Other Industries
[11 empty] | Pollutant Emissions Intensity (g pollutant/BTU) | electricity | coal | natural gas | biomass | petroleum diesel | heat | crude oil | heavy or residual fuel oil | LPG propane or butane | hydrogen
[11 empty] | CO2 | 0 | 0.09467 | 0.05306 | 0 | 0.07504 | 0 | 0.07454 | 0.0751 | 0.06146 | 0
[11 empty] | VOC | 0 | 0.00051847 | 0.00052346 | 0 | 0.00051956 | 0 | 7.6205e-07 | 0.00051956 | 0.00053201 | 0
[11 empty] | CO | 0 | 0.00011168 | 9.7272e-05 | 0 | 7.4898e-05 | 0 | 2.2062e-05 | 7.4898e-05 | 0.00023021 | 0
[11 empty] | NOx | 0 | 0.00016217 | 8.8579e-05 | 0 | 6.5634e-05 | 0 | 0.00016877 | 6.5634e-05 | 0.00013037 | 5.0729e-05
[11 empty] | PM10 | 0 | 0.00010133 | 3.2685e-05 | 0 | 3.3116e-05 | 0 | 2.7612e-05 | 3.3116e-05 | 5.0555e-05 | 0
[11 empty] | PM25 | 0 | 3.6002e-05 | 2.1005e-05 | 0 | 2.1269e-05 | 0 | 1.7948e-05 | 2.1269e-05 | 3.6102e-05 | 0
[11 empty] | SOx | 0 | 0.00034083 | 2.8709e-05 | 0 | 3.4385e-05 | 0 | 0.00036752 | 3.4385e-05 | 0.00010056 | 0
[11 empty] | BC | 0 | 1.1438e-06 | 5.5289e-07 | 0 | 9.6633e-07 | 0 | 5.2049e-07 | 9.6633e-07 | 1.7154e-06 | 0
[11 empty] | OC | 0 | 3.9107e-06 | 4.3024e-06 | 0 | 3.8354e-06 | 0 | 3.7691e-07 | 3.8354e-06 | 9.6781e-06 | 0
[11 empty] | CH4 | 0 | 1.1e-05 | 1e-06 | 0 | 3e-06 | 0 | 3e-06 | 3e-06 | 3e-06 | 0
[11 empty] | N2O | 0 | 1.6e-06 | 1e-07 | 0 | 6e-07 | 0 | 6e-07 | 6e-07 | 6e-07 | 0
[11 empty] | F gases | 0 | 0 | 0 | 0 | 0 | 0 | 0 | 0 | 0 | 0

## Transportation Calcs
Start Year Fleet Average Fuel Economy (SYFAFE)
Passenger (passenger*miles/BTU)
Fuel Economy (passenger*miles/BTU) | battery electric vehicle | natural gas vehicle | gasoline vehicle | diesel vehicle | plugin hybrid vehicle | LPG vehicle | hydrogen vehicle
LDVs | 0.00078996 | 0.00040043 | 0.00039792 | 0.00045628 | 0.00061201 | 0.00036715 | 0.00060408
HDVs | 0.0011534 | 0.00067033 | 0.00075951 | 0.00057073 | 0 | 0.00070206 | 0.00088199
aircraft | 0 | 0 | 0 | 0.00055573 | 0 | 0 | 0
rail | 0.0013306 | 0 | 0 | 0.00095792 | 0 | 0 | 0
ships | 0 | 0 | 0 | 0 | 0 | 0 | 0
motorbikes | 0 | 0 | 0.00050714 | 0 | 0 | 0 | 0
Freight (freight ton*miles/BTU)
Fuel Economy (freight ton*miles/BTU) | battery electric vehicle | natural gas vehicle | gasoline vehicle | diesel vehicle | plugin hybrid vehicle | LPG vehicle | hydrogen vehicle
LDVs | 9.0297e-05 | 4.1942e-05 | 4.4743e-05 | 6.0413e-05 | 0 | 3.6264e-05 | 6.9051e-05
HDVs | 0.0012262 | 0.00043277 | 0.00043277 | 0.00043277 | 0 | 0 | 0.00093766
aircraft | 0 | 0 | 0 | 0.00017959 | 0 | 0 | 0
rail | 0.0053883 | 0 | 0 | 0.0035643 | 0 | 0 | 0
ships | 0 | 0 | 0 | 0.0012063 | 0 | 0 | 0
motorbikes | 0 | 0 | 0 | 0 | 0 | 0 | 0
Energy Content Conversions
*Where available, energy content values are HHVs
2.2046 | lbs per kg | Fixed conversion
1.6093 | km per mile | Fixed conversion
natural gas (CNG or LNG)
23089.5 | BTU/lb | https://afdc.energy.gov/files/u/publication/fuel_comparison_chart.pdf
50903.634 | BTU/kg | Calculation
petroleum gasoline
6.3 | lb/gal | https://www.fueleconomy.gov/feg/contentincludes/co2_inc.htm
2.8576 | kg/gal | Calculation
120286 | BTU/gal | https://www.eia.gov/energyexplained/units-and-calculators/energy-conversion-calculators.php
42092.8947 | BTU/kg | Calculation
petroleum diesel
138490 | BTU/gal | https://afdc.energy.gov/files/u/publication/fuel_comparison_chart.pdf
7 | lb/gal | https://www.tcsfuel.com/blog/the-weight-of-diesel-fuel
43616.8838 | BTU/kg | Calculation
biofuel gasoline
6.3 | lb/gal | https://www.fueleconomy.gov/feg/contentincludes/co2_inc.htm
84530 | BTU/gal | https://afdc.energy.gov/files/u/publication/fuel_comparison_chart.pdf
29580.4365 | BTU/kg | Calculation
biofuel diesel
127960 | BTU/gal | https://afdc.energy.gov/files/u/publication/fuel_comparison_chart.pdf
7 | lb/gal | https://www.tcsfuel.com/blog/the-weight-of-diesel-fuel
40300.5015 | BTU/kg | Calculation
jet fuel
135000 | BTU/gal | EIA (see 'Fuel Heat Contents' sheet)
6.8 | lb/gal | https://en.wikipedia.org/wiki/Jet_fuel
43768243.2279 | BTU/tonne | Calculation
heavy or residual fuel oil
149690.4762 | BTU/gal | EIA (see 'Fuel Heat Contents' sheet)
8.2 | lb/gal | https://en.wikipedia.org/wiki/Heating_oil#Technical_Characteristics
40245.2451 | BTU/kg | Calculation
LPG propane or butane
91420 | BTU/gal | https://afdc.energy.gov/files/u/publication/fuel_comparison_chart.pdf
4.2 | lb/gal | https://www.comparepropane.com/how-much-does-a-propane-tank-weigh
47987.2857 | BTU/kg | Calculation
hydrogen
61013 | BTU/lb | https://afdc.energy.gov/files/u/publication/fuel_comparison_chart.pdf
134510.64 | BTU/kg | Calculation
Converted Emissions Factors (g pollutant/BTU)
Color Key
US data
Proxy value based on similar fuel
Different calculation formula
LDVs | [10 empty] | Rail
| electricity | natural gas | petroleum gasoline | petroleum diesel | biofuel gasoline | biofuel diesel | jet fuel | heavy or residual fuel oil | LPG propane or butane | hydrogen |  | electricity | natural gas | petroleum gasoline | petroleum diesel | biofuel gasoline | biofuel diesel | jet fuel | heavy or residual fuel oil | LPG propane or butane | hydrogen
CO2 | 0 | 0.054024 | 0.072921 | 0.074216 | 0.071128 | 0.013933 | 0 | 0 | 0.062871 | 0 | CO2 | 0 | 0.052752 | 0.072921 | 0.07199 | 0.040403 | 0.016824 | 0 | 0.075289 | 0.06703 | 0
VOC | 0 | 2.2555e-05 | 8.5753e-05 | 0.00010399 | 3.9704e-05 | 0.00010399 | 0 | 0 | 0.00028424 | 0 | VOC | 0 | 3.7055e-05 | 5.173e-05 | 0.00010661 | 3.7069e-05 | 4.7375e-05 | 0 | 4.7375e-05 | 3.815e-05 | 0
CO | 0 | 0.00039697 | 0.0020122 | 7.6347e-05 | 0.00029394 | 0.0009626 | 0 | 0 | 0.0017651 | 0 | CO | 0 | 6.2175e-05 | 0.00058542 | 0.00024532 | 0.0001244 | 0.00019365 | 0 | 0.00019365 | 6.4012e-05 | 0
NOx | 0 | 3.6088e-05 | 0.00010736 | 0.00039349 | 3.394e-05 | 0.00039349 | 0 | 0 | 0.00031675 | 0 | NOx | 0 | 0.00089266 | 2.5993e-05 | 0.0012014 | 0.00089299 | 0.00099854 | 0 | 0.00099854 | 0.00091903 | 0.00062708
PM10 | 0 | 4.6657e-06 | 7.8287e-06 | 2.229e-05 | 7.8287e-06 | 2.229e-05 | 0 | 0 | 5.0564e-06 | 0 | PM10 | 0 | 2.6177e-06 | 5.0684e-06 | 3.3015e-05 | 2.6187e-05 | 2.8514e-05 | 0 | 2.8514e-05 | 2.6951e-06 | 0
PM25 | 0 | 7.0888e-07 | 2.8291e-06 | 1.5326e-05 | 7.0442e-07 | 1.5326e-05 | 0 | 0 | 1.2999e-06 | 0 | PM25 | 0 | 2.5392e-06 | 2.0317e-06 | 3.141e-05 | 2.5401e-05 | 2.7521e-05 | 0 | 2.7521e-05 | 2.6142e-06 | 0
SOx | 0 | 2.4242e-07 | 1.1819e-06 | 1.0646e-06 | 1.1819e-06 | 1.0646e-06 | 0 | 0 | 0 | 0 | SOx | 0 | 2.4242e-07 | 4.2502e-07 | 1.1848e-06 | 0 | 1.1848e-06 | 0 | 1.1848e-06 | 0 | 0
BC | 0 | 3.4656e-07 | 5.3326e-07 | 9.883e-06 | 5.3326e-07 | 9.883e-06 | 0 | 0 | 3.7557e-07 | 0 | BC | 0 | 2.1329e-07 | 3.7647e-07 | 2.1224e-05 | 2.1337e-06 | 2.1224e-05 | 0 | 2.1224e-05 | 2.1959e-07 | 0
OC | 0 | 6.5505e-07 | 1.1972e-06 | 2.8835e-06 | 1.1972e-06 | 2.8835e-06 | 0 | 0 | 7.099e-07 | 0 | OC | 0 | 2.2497e-06 | 7.1159e-07 | 4.8326e-06 | 2.2505e-05 | 4.8326e-06 | 0 | 4.8326e-06 | 2.3162e-06 | 0
CH4 | 0 | 1e-06 | 3e-06 | 3e-06 | 0 | 0 | 0 | 0 | 3e-06 | 0 | CH4 | 0 | 1e-06 | 3e-06 | 4.1039e-06 | 0 | 0 | 0 | 3e-06 | 3e-06 | 0
N2O | 0 | 6.4444e-07 | 4.8939e-06 | 1.9946e-06 | 1.2808e-06 | 0 | 0 | 0 | 1.8547e-06 | 0 | N2O | 0 | 1e-07 | 6e-07 | 5.5025e-07 | 0 | 0 | 0 | 6e-07 | 6e-07 | 0
F gases | 0 | 0 | 0 | 0 | 0 | 0 | 0 | 0 | 0 | 0 | F gases | 0 | 0 | 0 | 0 | 0 | 0 | 0 | 0 | 0 | 0
HDVs | [10 empty] | Ships
| electricity | natural gas | petroleum gasoline | petroleum diesel | biofuel gasoline | biofuel diesel | jet fuel | heavy or residual fuel oil | LPG propane or butane | hydrogen |  | electricity | natural gas | petroleum gasoline | petroleum diesel | biofuel gasoline | biofuel diesel | jet fuel | heavy or residual fuel oil | LPG propane or butane | hydrogen
CO2 | 0 | 0.054024 | 0.075547 | 0.07199 | 0.071128 | 0.016961 | 0 | 0 | 0.062871 | 0 | CO2 | 0 | 0.052752 | 0.072921 | 0.074216 | 0.040383 | 0.016803 | 0 | 0.075289 | 0.06703 | 0
VOC | 0 | 5.1077e-06 | 4.9545e-05 | 4.5613e-05 | 4.9545e-05 | 1.7128e-05 | 0 | 0 | 1.8676e-05 | 0 | VOC | 0 | 7.213e-05 | 0.0043119 | 0.00017081 | 1.8952e-05 | 3.5473e-05 | 0 | 6.9573e-05 | 7.4261e-05 | 0
CO | 0 | 0.00011198 | 0.0010281 | 0.00018008 | 0.0010281 | 7.8217e-05 | 0 | 0 | 3.2063e-05 | 0 | CO | 0 | 8.196e-05 | 0.013634 | 0.00045395 | 0.00018248 | 7.9898e-05 | 0 | 0.00018387 | 8.4381e-05 | 0
NOx | 0 | 0.00025538 | 0.00010278 | 0.00079277 | 0.00010278 | 0.00024072 | 0 | 0 | 0.00015704 | 0 | NOx | 0 | 0.0018823 | 0.00022332 | 0.00088039 | 0.0008108 | 0.00069269 | 0 | 0.0019505 | 0.0019379 | 0.0030853
PM10 | 0 | 5.6884e-06 | 6.1478e-06 | 1.5481e-05 | 6.1478e-06 | 1.5481e-05 | 0 | 0 | 5.2811e-07 | 0 | PM10 | 0 | 1.6358e-05 | 0.00022569 | 0.00010546 | 2.6645e-05 | 2.8736e-05 | 0 | 3.7271e-05 | 1.6841e-05 | 0
PM25 | 0 | 1.0788e-05 | 2.2736e-06 | 0.00019013 | 2.2736e-06 | 9.851e-06 | 0 | 0 | 2.575e-07 | 0 | PM25 | 0 | 1.5052e-05 | 0.00022569 | 0.00010546 | 2.5845e-05 | 2.6672e-05 | 0 | 0.00013915 | 1.5497e-05 | 0
SOx | 0 | 0 | 7.7297e-07 | 6.6613e-07 | 7.7297e-07 | 6.6613e-07 | 0 | 0 | 0 | 0 | SOx | 0 | 2.4242e-07 | 0.00047514 | 0.00014984 | 0 | 0.00014984 | 0 | 0.00049695 | 0 | 0
BC | 0 | 2.2005e-07 | 3.5503e-07 | 4.9363e-06 | 3.5503e-07 | 4.9363e-06 | 0 | 0 | 2.043e-08 | 0 | BC | 0 | 2.2578e-06 | 3.7647e-07 | 8.5008e-06 | 3.8768e-06 | 8.5008e-06 | 0 | 8.5008e-06 | 2.3245e-06 | 0
OC | 0 | 3.9999e-07 | 1.001e-06 | 2.6893e-06 | 1.001e-06 | 2.6893e-06 | 0 | 0 | 3.7135e-08 | 0 | OC | 0 | 5.8703e-06 | 7.1159e-07 | 8.9908e-06 | 1.008e-05 | 8.9908e-06 | 0 | 8.9908e-06 | 6.0438e-06 | 0
CH4 | 0 | 1e-06 | 3e-06 | 3e-06 | 0 | 0 | 0 | 0 | 3e-06 | 0 | CH4 | 0 | 1e-06 | 3e-06 | 3e-06 | 0 | 0 | 0 | 3e-06 | 3e-06 | 0
N2O | 0 | 1e-07 | 6e-07 | 1.2116e-06 | 0 | 0 | 0 | 0 | 6e-07 | 0 | N2O | 0 | 1e-07 | 6e-07 | 6e-07 | 0 | 0 | 0 | 6e-07 | 6e-07 | 0
F gases | 0 | 0 | 0 | 0 | 0 | 0 | 0 | 0 | 0 | 0 | F gases | 0 | 0 | 0 | 0 | 0 | 0 | 0 | 0 | 0 | 0
Aircraft | [10 empty] | Motorbikes
| electricity | natural gas | petroleum gasoline | petroleum diesel | biofuel gasoline | biofuel diesel | jet fuel | heavy or residual fuel oil | LPG propane or butane | hydrogen |  | electricity | natural gas | petroleum gasoline | petroleum diesel | biofuel gasoline | biofuel diesel | jet fuel | heavy or residual fuel oil | LPG propane or butane | hydrogen
CO2 | 0 | 0 | 0.072921 | 0 | 0.040925 | 0 | 0.072222 | 0 | 0 | 0 | CO2 | 0 | 0.054024 | 0.075547 | 0.07199 | 0.071128 | 0.013933 | 0 | 0 | 0.062871 | 0
VOC | 0 | 0 | 3.1345e-05 | 0 | 3.1345e-05 | 0 | 0.0004341 | 0 | 0 | 0 | VOC | 0 | 3.4543e-05 | 5.173e-05 | 5.58e-05 | 4.6861e-05 | 3.0163e-05 | 0 | 0 | 4.4194e-05 | 0
CO | 0 | 0 | 0.0002314 | 0 | 0.0002314 | 0 | 0.027417 | 0 | 0 | 0 | CO | 0 | 0.00053891 | 0.011824 | 0.00067573 | 0.00056748 | 0.00073135 | 0 | 0 | 0.00058403 | 0
NOx | 0 | 0 | 6.885e-05 | 0 | 6.885e-05 | 0 | 9.139e-05 | 0 | 0 | 0 | NOx | 0 | 2.3928e-05 | 0.00015775 | 3.0003e-05 | 2.5197e-05 | 3.4253e-05 | 0 | 0 | 2.5932e-05 | 0
PM10 | 0 | 0 | 3.7276e-06 | 0 | 3.7276e-06 | 0 | 3.7276e-06 | 0 | 0 | 0 | PM10 | 0 | 4.6657e-06 | 5.0684e-06 | 5.8503e-06 | 4.9131e-06 | 6.1349e-06 | 0 | 0 | 5.0564e-06 | 0
PM25 | 0 | 0 | 3.2742e-06 | 0 | 3.2742e-06 | 0 | 3.2742e-06 | 0 | 0 | 0 | PM25 | 0 | 1.8703e-06 | 3.6728e-05 | 2.3451e-06 | 1.9694e-06 | 2.5272e-06 | 0 | 0 | 2.0269e-06 | 0
SOx | 0 | 0 | 9.4228e-06 | 0 | 9.4228e-06 | 0 | 2.2848e-05 | 0 | 0 | 0 | SOx | 0 | 2.4242e-07 | 4.2502e-07 | 1.3808e-07 | 1.3335e-07 | 0 | 0 | 0 | 0 | 0
BC | 0 | 0 | 1.1275e-06 | 0 | 1.1275e-06 | 0 | 1.1275e-06 | 0 | 0 | 0 | BC | 0 | 3.4656e-07 | 3.7647e-07 | 4.3454e-07 | 3.6493e-07 | 4.1981e-07 | 0 | 0 | 3.7557e-07 | 0
OC | 0 | 0 | 6.1835e-07 | 0 | 6.1835e-07 | 0 | 6.1835e-07 | 0 | 0 | 0 | OC | 0 | 6.5505e-07 | 7.1159e-07 | 8.2136e-07 | 6.8978e-07 | 3.8989e-07 | 0 | 0 | 7.099e-07 | 0
CH4 | 0 | 0 | 3e-06 | 0 | 0 | 0 | 3e-06 | 0 | 0 | 0 | CH4 | 0 | 1e-06 | 3e-06 | 3e-06 | 0 | 0 | 0 | 0 | 3e-06 | 0
N2O | 0 | 0 | 6e-07 | 0 | 0 | 0 | 6e-07 | 0 | 0 | 0 | N2O | 0 | 1e-07 | 1.4017e-06 | 6e-07 | 0 | 0 | 0 | 0 | 6e-07 | 0
F gases | 0 | 0 | 0 | 0 | 0 | 0 | 0 | 0 | 0 | 0 | F gases | 0 | 0 | 0 | 0 | 0 | 0 | 0 | 0 | 0 | 0

## Electricity Calcs
Conversions
947817.1203 | BTU per GJ
Electricity
Pollutant Emissions Intensity (g pollutant/BTU) | hard coal | natural gas nonpeaker | nuclear | onshore wind | hydro | solar PV | solar thermal | biomass | geothermal | petroleum | natural gas peaker | lignite | offshore wind | crude oil | heavy or residual fuel oil | municipal solid waste | Color Key
CO2 | 0.09552 | 0.05306 | 0 | 0 | 0 | 0 | 0 | 0 | 0 | 0.0751 | 0.05306 | 0.09772 | 0 | 0.07454 | 0.0751 | 0.0907 |  | US data
VOC | 1.0551e-06 | 2.7431e-06 | 0 | 0 | 0 | 0 | 0 | 7.7125e-06 | 0 | 8.4404e-07 | 2.7431e-06 | 1.4771e-06 | 0 | 8.4404e-07 | 8.4404e-07 | 7.7125e-06 |  | Proxy value based on similar fuel
CO | 9.179e-06 | 4.1147e-05 | 0 | 0 | 0 | 0 | 0 | 9.4955e-05 | 0 | 1.7092e-05 | 4.1464e-05 | 9.179e-06 | 0 | 1.7092e-05 | 5.2753e-06 | 9.4955e-05 |  | Different calculation formula
NOx | 0.00022051 | 9.39e-05 | 0 | 0 | 0 | 0 | 0 | 8.546e-05 | 0 | 6.8579e-05 | 9.39e-05 | 0.0002606 | 0 | 6.8579e-05 | 0.00014982 | 8.546e-05
PM10 | 8.1239e-06 | 9.39e-07 | 0 | 0 | 0 | 0 | 0 | 0.00016353 | 0 | 3.3762e-06 | 9.39e-07 | 8.3349e-06 | 0 | 3.3762e-06 | 2.6587e-05 | 0.00016353
PM25 | 3.5872e-06 | 9.39e-07 | 0 | 0 | 0 | 0 | 0 | 0.00014032 | 0 | 8.4404e-07 | 9.39e-07 | 3.3762e-06 | 0 | 8.4404e-07 | 2.0363e-05 | 0.00014032
SOx | 0.00086515 | 2.9647e-07 | 0 | 0 | 0 | 0 | 0 | 1.1395e-05 | 0 | 4.906e-05 | 2.9647e-07 | 0.0017725 | 0 | 4.906e-05 | 0.00052225 | 1.1395e-05
BC | 7.8918e-08 | 2.3475e-08 | 0 | 0 | 0 | 0 | 0 | 4.6306e-06 | 0 | 2.8275e-07 | 2.3475e-08 | 3.3762e-08 | 0 | 2.8275e-07 | 1.1403e-06 | 4.6306e-06
OC | 3.3237e-07 | 1.0303e-06 | 0 | 0 | 0 | 0 | 0 | 1.9849e-06 | 0 | 2.2027e-06 | 1.0303e-06 | 3.3237e-07 | 0 | 2.2027e-06 | 2.2027e-06 | 1.9849e-06
CH4 | 1.1e-05 | 1e-06 | 0 | 0 | 0 | 0 | 0 | 0 | 0 | 3e-06 | 1e-06 | 1.1e-05 | 0 | 3e-06 | 3e-06 | 3.2e-05
N2O | 1.6e-06 | 1e-07 | 0 | 0 | 0 | 0 | 0 | 0 | 0 | 6e-07 | 1e-07 | 1.6e-06 | 0 | 6e-07 | 6e-07 | 4.2e-06
F gases | 0 | 0 | 0 | 0 | 0 | 0 | 0 | 0 | 0 | 0 | 0 | 0 | 0 | 0 | 0 | 0

## Building Calcs
Conversions
947817.1203 | BTU per GJ
CO2 Emissions Factors
Buildings
(g pollutant/BTU)
Color Key
| electricity | coal | natural gas | petroleum diesel | heat | biomass | kerosene | heavy or residual fuel oil | LPG propane or butane | hydrogen |  | US data
CO2 | 0 | 0.10867 | 0.058999 | 0.077382 | 0 | 0 | 0.077382 | 0.07991 | 0.069634 | 0 |  | Proxy value based on similar fuel
VOC | 0 | 0.00051065 | 2.1101e-06 | 1.5826e-05 | 0 | 0.00063303 | 7.2799e-07 | 5.2753e-06 | 2.0046e-06 | 0 |  | Different calculation formula
CO | 0 | 0.0048533 | 3.1652e-05 | 4.2202e-05 | 0 | 0.0042202 | 6.0138e-05 | 4.2202e-05 | 2.7431e-05 | 0
NOx | 0 | 0.00011606 | 6.3303e-05 | 0.00010551 | 0 | 5.2753e-05 | 5.3808e-05 | 0.00010551 | 5.3808e-05 | 5.0729e-05
PM10 | 0 | 0.00042624 | 2.3211e-06 | 3.1652e-06 | 0 | 0.00080184 | 2.0046e-06 | 4.2202e-05 | 1.2661e-06 | 0
PM25 | 0 | 0.00041991 | 2.3211e-06 | 3.1652e-06 | 0 | 0.00078074 | 2.0046e-06 | 3.1652e-05 | 1.2661e-06 | 0
SOx | 0 | 0.00094955 | 3.1652e-07 | 0.00014771 | 0 | 1.1606e-05 | 7.3854e-05 | 0.00014771 | 3.1652e-07 | 0
BC | 0 | 2.6874e-05 | 1.2534e-07 | 1.7039e-07 | 0 | 7.8074e-05 | 1.7039e-07 | 1.7039e-07 | 6.8368e-08 | 0
OC | 0 | 3.1356e-07 | 9.3978e-06 | 1.6245e-06 | 0 | 0.00032558 | 1.6245e-06 | 1.6245e-06 | 3.1356e-07 | 0
CH4 | 0 | 1.1e-05 | 1e-06 | 3e-06 | 0 | 0 | 3e-06 | 3e-06 | 3e-06 | 0
N2O | 0 | 1.6e-06 | 1e-07 | 6e-07 | 0 | 0 | 6e-07 | 6e-07 | 6e-07 | 0
F gases | 0 | 0 | 0 | 0 | 0 | 0 | 0 | 0 | 0 | 0

## Industry Calcs
Color Key
US data
Proxy value based on similar fuel
Different calculation formula
Cement | [10 empty] | Mining
Pollutant Emissions Intensity (g pollutant/BTU) | electricity | coal | natural gas | biomass | petroleum diesel | heat | crude oil | heavy or residual fuel oil | LPG propane or butane | hydrogen | Pollutant Emissions Intensity (g pollutant/BTU) | electricity | coal | natural gas | biomass | petroleum diesel | heat | crude oil | heavy or residual fuel oil | LPG propane or butane | hydrogen
CO2 | 0 | 0.09467 | 0.05306 | 0 | 0.07504 | 0 | 0.07454 | 0.0751 | 0.06146 | 0 | CO2 | 0 | 0.09467 | 0.05306 | 0 | 0.07504 | 0 | 0.07454 | 0.0751 | 0.06146 | 0
VOC | 0 | 1.9392e-05 | 2.4383e-05 | 1.0935e-05 | 2.0479e-05 | 0 | 7.6205e-07 | 2.0479e-05 | 3.2935e-05 | 0 | VOC | 0 | 7.63e-06 | 1.262e-05 | 5.7301e-07 | 8.717e-06 | 0 | 8.717e-06 | 8.717e-06 | 2.1172e-05 | 0
CO | 0 | 0.00039884 | 0.00038443 | 0.00028996 | 0.00036206 | 0 | 2.2062e-05 | 0.00036206 | 0.00051737 | 0 | CO | 0 | 0.00013704 | 0.00012263 | 9.0857e-06 | 0.00010026 | 0 | 0.00010026 | 0.00010026 | 0.00025556 | 0
NOx | 0 | 0.00049422 | 0.00042063 | 0.0001182 | 0.00039769 | 0 | 0.00016877 | 0.00039769 | 0.00046242 | 5.0729e-05 | NOx | 0 | 0.00022171 | 0.00014812 | 5.983e-05 | 0.00012518 | 0 | 0.00012518 | 0.00012518 | 0.00018991 | 5.0729e-05
PM10 | 0 | 0.00011008 | 4.1431e-05 | 0.00015905 | 4.1862e-05 | 0 | 2.7612e-05 | 4.1862e-05 | 5.9301e-05 | 0 | PM10 | 0 | 0.0021473 | 0.0020787 | 1.3368e-06 | 0.0020791 | 0 | 0.0020791 | 0.0020791 | 0.0020965 | 0
PM25 | 0 | 4.0245e-05 | 2.5248e-05 | 0.00013689 | 2.5512e-05 | 0 | 1.7948e-05 | 2.5512e-05 | 4.0345e-05 | 0 | PM25 | 0 | 0.00029321 | 0.00027822 | 1.1806e-06 | 0.00027848 | 0 | 0.00027848 | 0.00027848 | 0.00029331 | 0
SOx | 0 | 0.00040348 | 9.1362e-05 | 2.0062e-05 | 9.7037e-05 | 0 | 0.00036752 | 9.7037e-05 | 0.00016321 | 0 | SOx | 0 | 0.00031794 | 5.8141e-06 | 4.0531e-05 | 1.149e-05 | 0 | 1.149e-05 | 1.149e-05 | 7.7661e-05 | 0
BC | 0 | 1.4092e-06 | 8.1828e-07 | 5.079e-06 | 1.2317e-06 | 0 | 5.2049e-07 | 1.2317e-06 | 1.9808e-06 | 0 | BC | 0 | 9.9021e-07 | 3.9933e-07 | 1.6292e-07 | 8.1278e-07 | 0 | 8.1278e-07 | 8.1278e-07 | 1.5618e-06 | 0
OC | 0 | 3.4827e-06 | 3.8744e-06 | 4.8045e-05 | 3.4074e-06 | 0 | 3.7691e-07 | 3.4074e-06 | 9.2501e-06 | 0 | OC | 0 | 2.1639e-06 | 2.5556e-06 | 3.8488e-07 | 2.0886e-06 | 0 | 2.0886e-06 | 2.0886e-06 | 7.9313e-06 | 0
CH4 | 0 | 1.1e-05 | 1e-06 | 0 | 3e-06 | 0 | 3e-06 | 3e-06 | 3e-06 | 0 | CH4 | 0 | 1.1e-05 | 1e-06 | 0 | 3e-06 | 0 | 3e-06 | 3e-06 | 3e-06 | 0
N2O | 0 | 1.6e-06 | 1e-07 | 0 | 6e-07 | 0 | 6e-07 | 6e-07 | 6e-07 | 0 | N2O | 0 | 1.6e-06 | 1e-07 | 0 | 6e-07 | 0 | 6e-07 | 6e-07 | 6e-07 | 0
F gases | 0 | 0 | 0 | 0 | 0 | 0 | 0 | 0 | 0 | 0 | F gases | 0 | 0 | 0 | 0 | 0 | 0 | 0 | 0 | 0 | 0
Natural Gas and Petroleum Systems | [10 empty] | Waste Management
Pollutant Emissions Intensity (g pollutant/BTU) | electricity | coal | natural gas | biomass | petroleum diesel | heat | crude oil | heavy or residual fuel oil | LPG propane or butane | hydrogen | Pollutant Emissions Intensity (g pollutant/BTU) | electricity | coal | natural gas | biomass | petroleum diesel | heat | crude oil | heavy or residual fuel oil | LPG propane or butane | hydrogen
CO2 | 0 | 0.09467 | 0.05306 | 0 | 0.07504 | 0 | 0.07454 | 0.0751 | 0.06146 | 0 | CO2 | 0 | 0.09467 | 0.05306 | 0 | 0.07504 | 0 | 0.07454 | 0.0751 | 0.06146 | 0
VOC | 0 | 0.00054747 | 0.00055246 | 0.00055735 | 0.00054855 | 0 | 0.00055207 | 0.00054855 | 0.00056101 | 0 | VOC | 0.00070293 | 4.4419e-07 | 2.2928e-06 | 5.7301e-07 | 7.48e-07 | 0 | 7.6205e-07 | 8.4617e-07 | 3.9701e-06 | 0
CO | 0 | 0.00019478 | 0.00018038 | 0.0004381 | 0.000158 | 0 | 0.00019498 | 0.000158 | 0.00031331 | 0 | CO | 0.0053113 | 2.2565e-05 | 2.0048e-05 | 9.0857e-06 | 1.9511e-05 | 0 | 2.2062e-05 | 3.3676e-05 | 3.2815e-06 | 0
NOx | 0 | 0.00027753 | 0.00020394 | 0.00026546 | 0.000181 | 0 | 0.00020866 | 0.000181 | 0.00024573 | 5.0729e-05 | NOx | 0.00033106 | 0.00011457 | 3.2857e-05 | 5.983e-05 | 5.0359e-05 | 0 | 0.00016877 | 0.00012817 | 6.4508e-05 | 5.0729e-05
PM10 | 0 | 7.7913e-05 | 9.2673e-06 | 0.00016608 | 9.6982e-06 | 0 | 1.4494e-05 | 9.6982e-06 | 2.7137e-05 | 0 | PM10 | 0.00092699 | 2.5089e-06 | 3.1656e-06 | 1.3368e-06 | 7.5941e-06 | 0 | 2.7612e-05 | 3.3047e-05 | 3.4738e-06 | 0
PM25 | 0 | 2.329e-05 | 8.2936e-06 | 0.00014308 | 8.5579e-06 | 0 | 1.2679e-05 | 8.5579e-06 | 2.3391e-05 | 0 | PM25 | 0.0008276 | 2.3748e-06 | 3.1656e-06 | 1.1806e-06 | 5.1172e-06 | 0 | 1.7948e-05 | 1.5122e-05 | 3.4738e-06 | 0
SOx | 0 | 0.00034025 | 2.8128e-05 | 4.6691e-05 | 3.3804e-05 | 0 | 5.0787e-05 | 3.3804e-05 | 9.9975e-05 | 0 | SOx | 0.00010291 | 0.00051282 | 2.4242e-07 | 4.0531e-05 | 5.0716e-07 | 0 | 0.00036752 | 0.00063891 | 0 | 0
BC | 0 | 1.06e-06 | 4.6915e-07 | 5.408e-06 | 8.826e-07 | 0 | 1.2701e-06 | 8.826e-07 | 1.6317e-06 | 0 | BC | 8.7161e-05 | 1.0212e-07 | 5.2233e-07 | 1.6292e-07 | 5.1172e-07 | 0 | 5.2049e-07 | 9.5872e-07 | 5.7318e-07 | 0
OC | 0 | 1.8958e-06 | 2.2876e-06 | 4.9393e-05 | 1.8205e-06 | 0 | 3.2538e-06 | 1.8205e-06 | 7.6632e-06 | 0 | OC | 0.00031255 | 1.9236e-07 | 1.3549e-06 | 3.8488e-07 | 1.2793e-06 | 0 | 3.7691e-07 | 6.6536e-07 | 1.4868e-06 | 0
CH4 | 0 | 1.1e-05 | 1e-06 | 0 | 3e-06 | 0 | 3e-06 | 3e-06 | 3e-06 | 0 | CH4 | 0 | 1.1e-05 | 1e-06 | 0 | 3e-06 | 0 | 3e-06 | 3e-06 | 3e-06 | 0
N2O | 0 | 1.6e-06 | 1e-07 | 0 | 6e-07 | 0 | 6e-07 | 6e-07 | 6e-07 | 0 | N2O | 0 | 1.6e-06 | 1e-07 | 0 | 6e-07 | 0 | 6e-07 | 6e-07 | 6e-07 | 0
F gases | 0 | 0 | 0 | 0 | 0 | 0 | 0 | 0 | 0 | 0 | F gases | 0 | 0 | 0 | 0 | 0 | 0 | 0 | 0 | 0 | 0
Steel | [10 empty] | Agriculture
Pollutant Emissions Intensity (g pollutant/BTU) | electricity | coal | natural gas | biomass | petroleum diesel | heat | crude oil | heavy or residual fuel oil | LPG propane or butane | hydrogen | Pollutant Emissions Intensity (g pollutant/BTU) | electricity | coal | natural gas | biomass | petroleum diesel | heat | crude oil | heavy or residual fuel oil | LPG propane or butane | hydrogen
CO2 | 0 | 0.0939 | 0.05306 | 0 | 0.07504 | 0 | 0.07454 | 0.0751 | 0.06146 | 0 | CO2 | 0 | 0.09467 | 0.05306 | 0 | 0.07504 | 0 | 0.07454 | 0.0751 | 0.06146 | 0
VOC | 0 | 2.1019e-05 | 2.6009e-05 | 5.7301e-07 | 2.2106e-05 | 0 | 2.2106e-05 | 2.2106e-05 | 3.4561e-05 | 0 | VOC | 0 | 0.00023788 | 0.00024287 | 0.00024776 | 0.00023896 | 0 | 0.00023896 | 0.00023896 | 0.00025142 | 0
CO | 0 | 0.00064077 | 0.00062636 | 9.0857e-06 | 0.00060399 | 0 | 0.00060399 | 0.00060399 | 0.0007593 | 0 | CO | 0 | 4.6639e-05 | 3.2233e-05 | 0.00028996 | 9.8597e-06 | 0 | 9.8597e-06 | 9.8597e-06 | 0.00016517 | 0
NOx | 0 | 0.00023694 | 0.00016335 | 5.983e-05 | 0.00014041 | 0 | 0.00014041 | 0.00014041 | 0.00020514 | 5.0729e-05 | NOx | 0 | 0.00013028 | 5.6691e-05 | 0.0001182 | 3.3746e-05 | 0 | 3.3746e-05 | 3.3746e-05 | 9.8481e-05 | 5.0729e-05
PM10 | 0 | 0.00013121 | 6.2561e-05 | 1.3368e-06 | 6.2992e-05 | 0 | 6.2992e-05 | 6.2992e-05 | 8.0431e-05 | 0 | PM10 | 0 | 7.0998e-05 | 2.3526e-06 | 0.00015917 | 2.7834e-06 | 0 | 2.7834e-06 | 2.7834e-06 | 2.0223e-05 | 0
PM25 | 0 | 6.0066e-05 | 4.5069e-05 | 1.1806e-06 | 4.5334e-05 | 0 | 4.5334e-05 | 4.5334e-05 | 6.0167e-05 | 0 | PM25 | 0 | 1.7146e-05 | 2.1497e-06 | 0.00013694 | 2.414e-06 | 0 | 2.414e-06 | 2.414e-06 | 1.7247e-05 | 0
SOx | 0 | 0.00035417 | 4.2045e-05 | 4.0531e-05 | 4.7721e-05 | 0 | 4.7721e-05 | 4.7721e-05 | 0.00011389 | 0 | SOx | 0 | 0.00031362 | 1.499e-06 | 2.0062e-05 | 7.1745e-06 | 0 | 7.1745e-06 | 7.1745e-06 | 7.3346e-05 | 0
BC | 0 | 1.5976e-06 | 1.0067e-06 | 1.6292e-07 | 1.4201e-06 | 0 | 1.4201e-06 | 1.4201e-06 | 2.1692e-06 | 0 | BC | 0 | 7.3335e-07 | 1.4247e-07 | 5.0813e-06 | 5.5592e-07 | 0 | 5.5592e-07 | 5.5592e-07 | 1.305e-06 | 0
OC | 0 | 4.7837e-06 | 5.1754e-06 | 3.8488e-07 | 4.7084e-06 | 0 | 4.7084e-06 | 4.7084e-06 | 1.0551e-05 | 0 | OC | 0 | 5.6158e-07 | 9.533e-07 | 4.8059e-05 | 4.8629e-07 | 0 | 4.8629e-07 | 4.8629e-07 | 6.329e-06 | 0
CH4 | 0 | 1.1e-05 | 1e-06 | 0 | 3e-06 | 0 | 3e-06 | 3e-06 | 3e-06 | 0 | CH4 | 0 | 1.1e-05 | 1e-06 | 0 | 3e-06 | 0 | 3e-06 | 3e-06 | 3e-06 | 0
N2O | 0 | 1.6e-06 | 1e-07 | 0 | 6e-07 | 0 | 6e-07 | 6e-07 | 6e-07 | 0 | N2O | 0 | 1.6e-06 | 1e-07 | 0 | 6e-07 | 0 | 6e-07 | 6e-07 | 6e-07 | 0
F gases | 0 | 0 | 0 | 0 | 0 | 0 | 0 | 0 | 0 | 0 | F gases | 0 | 0 | 0 | 0 | 0 | 0 | 0 | 0 | 0 | 0
Chemicals | [10 empty] | Other Industrial
Pollutant Emissions Intensity (g pollutant/BTU) | electricity | coal | natural gas | biomass | petroleum diesel | heat | crude oil | heavy or residual fuel oil | LPG propane or butane | hydrogen | Pollutant Emissions Intensity (g pollutant/BTU) | electricity | coal | natural gas | biomass | petroleum diesel | heat | crude oil | heavy or residual fuel oil | LPG propane or butane | hydrogen
CO2 | 0 | 0.09467 | 0.05306 | 0 | 0.07504 | 0 | 0.07454 | 0.0751 | 0.06146 | 0 | CO2 | 0 | 0.09467 | 0.05306 | 0 | 0.07504 | 0 | 0.07454 | 0.0751 | 0.06146 | 0
VOC | 0 | 3.3499e-05 | 3.8489e-05 | 1.0935e-05 | 3.4586e-05 | 0 | 3.4586e-05 | 3.4586e-05 | 4.7041e-05 | 0 | VOC | 0 | 0.00051847 | 0.00052346 | 0 | 0.00051956 | 0 | 7.6205e-07 | 0.00051956 | 0.00053201 | 0
CO | 0 | 9.4975e-05 | 8.0569e-05 | 0.00028996 | 5.8196e-05 | 0 | 5.8196e-05 | 5.8196e-05 | 0.0002135 | 0 | CO | 0 | 0.00011168 | 9.7272e-05 | 0 | 7.4898e-05 | 0 | 2.2062e-05 | 7.4898e-05 | 0.00023021 | 0
NOx | 0 | 0.00015324 | 7.9651e-05 | 0.0001182 | 5.6706e-05 | 0 | 5.6706e-05 | 5.6706e-05 | 0.00012144 | 5.0729e-05 | NOx | 0 | 0.00016217 | 8.8579e-05 | 0 | 6.5634e-05 | 0 | 0.00016877 | 6.5634e-05 | 0.00013037 | 5.0729e-05
PM10 | 0 | 7.859e-05 | 9.9449e-06 | 0.00015905 | 1.0376e-05 | 0 | 1.0376e-05 | 1.0376e-05 | 2.7815e-05 | 0 | PM10 | 0 | 0.00010133 | 3.2685e-05 | 0 | 3.3116e-05 | 0 | 2.7612e-05 | 3.3116e-05 | 5.0555e-05 | 0
PM25 | 0 | 2.307e-05 | 8.0734e-06 | 0.00013689 | 8.3377e-06 | 0 | 8.3377e-06 | 8.3377e-06 | 2.3171e-05 | 0 | PM25 | 0 | 3.6002e-05 | 2.1005e-05 | 0 | 2.1269e-05 | 0 | 1.7948e-05 | 2.1269e-05 | 3.6102e-05 | 0
SOx | 0 | 0.00035623 | 4.4107e-05 | 2.0062e-05 | 4.9783e-05 | 0 | 4.9783e-05 | 4.9783e-05 | 0.00011595 | 0 | SOx | 0 | 0.00034083 | 2.8709e-05 | 0 | 3.4385e-05 | 0 | 0.00036752 | 3.4385e-05 | 0.00010056 | 0
BC | 0 | 8.6998e-07 | 2.791e-07 | 5.079e-06 | 6.9255e-07 | 0 | 6.9255e-07 | 6.9255e-07 | 1.4416e-06 | 0 | BC | 0 | 1.1438e-06 | 5.5289e-07 | 0 | 9.6633e-07 | 0 | 5.2049e-07 | 9.6633e-07 | 1.7154e-06 | 0
OC | 0 | 1.1651e-06 | 1.5568e-06 | 4.8045e-05 | 1.0898e-06 | 0 | 1.0898e-06 | 1.0898e-06 | 6.9325e-06 | 0 | OC | 0 | 3.9107e-06 | 4.3024e-06 | 0 | 3.8354e-06 | 0 | 3.7691e-07 | 3.8354e-06 | 9.6781e-06 | 0
CH4 | 0 | 1.1e-05 | 1e-06 | 0 | 3e-06 | 0 | 3e-06 | 3e-06 | 3e-06 | 0 | CH4 | 0 | 1.1e-05 | 1e-06 | 0 | 3e-06 | 0 | 3e-06 | 3e-06 | 3e-06 | 0
N2O | 0 | 1.6e-06 | 1e-07 | 0 | 6e-07 | 0 | 6e-07 | 6e-07 | 6e-07 | 0 | N2O | 0 | 1.6e-06 | 1e-07 | 0 | 6e-07 | 0 | 6e-07 | 6e-07 | 6e-07 | 0
F gases | 0 | 0 | 0 | 0 | 0 | 0 | 0 | 0 | 0 | 0 | F gases | 0 | 0 | 0 | 0 | 0 | 0 | 0 | 0 | 0 | 0

## Fuel Heat Contents
Gallons per barrel | 42
Motor gasoline (BTU per gallon) | 124333.3333
Diesel fuel (BTU per gallon) | 137380.9524
Natural gas (BTU per scf) | 1038
Jet fuel (BTU per gallon) | 135000
Residual fuel oil (BTU per gal) | 149690.4762
LPG (BTU per gal) | 91452.381

## PEI-TFPEI-LDVs
Pollutant Emissions Intensity (g pollutant/BTU) | electricity | natural gas | petroleum gasoline | petroleum diesel | biofuel gasoline | biofuel diesel | jet fuel | heavy or residual fuel oil | LPG propane or butane | hydrogen
CO2 | 0 | 0.054024 | 0.072921 | 0.074216 | 0.071128 | 0.013933 | 0 | 0 | 0.062871 | 0
VOC | 0 | 2.2555e-05 | 8.5753e-05 | 0.00010399 | 3.9704e-05 | 0.00010399 | 0 | 0 | 0.00028424 | 0
CO | 0 | 0.00039697 | 0.0020122 | 7.6347e-05 | 0.00029394 | 0.0009626 | 0 | 0 | 0.0017651 | 0
NOx | 0 | 3.6088e-05 | 0.00010736 | 0.00039349 | 3.394e-05 | 0.00039349 | 0 | 0 | 0.00031675 | 0
PM10 | 0 | 4.6657e-06 | 7.8287e-06 | 2.229e-05 | 7.8287e-06 | 2.229e-05 | 0 | 0 | 5.0564e-06 | 0
PM25 | 0 | 7.0888e-07 | 2.8291e-06 | 1.5326e-05 | 7.0442e-07 | 1.5326e-05 | 0 | 0 | 1.2999e-06 | 0
SOx | 0 | 2.4242e-07 | 1.1819e-06 | 1.0646e-06 | 1.1819e-06 | 1.0646e-06 | 0 | 0 | 0 | 0
BC | 0 | 3.4656e-07 | 5.3326e-07 | 9.883e-06 | 5.3326e-07 | 9.883e-06 | 0 | 0 | 3.7557e-07 | 0
OC | 0 | 6.5505e-07 | 1.1972e-06 | 2.8835e-06 | 1.1972e-06 | 2.8835e-06 | 0 | 0 | 7.099e-07 | 0
CH4 | 0 | 1e-06 | 3e-06 | 3e-06 | 0 | 0 | 0 | 0 | 3e-06 | 0
N2O | 0 | 6.4444e-07 | 4.8939e-06 | 1.9946e-06 | 1.2808e-06 | 0 | 0 | 0 | 1.8547e-06 | 0
F gases | 0 | 0 | 0 | 0 | 0 | 0 | 0 | 0 | 0 | 0

## PEI-TFPEI-HDVs
Pollutant Emissions Intensity (g pollutant/BTU) | electricity | natural gas | petroleum gasoline | petroleum diesel | biofuel gasoline | biofuel diesel | jet fuel | heavy or residual fuel oil | LPG propane or butane | hydrogen
CO2 | 0 | 0.054024 | 0.075547 | 0.07199 | 0.071128 | 0.016961 | 0 | 0 | 0.062871 | 0
VOC | 0 | 5.1077e-06 | 4.9545e-05 | 4.5613e-05 | 4.9545e-05 | 1.7128e-05 | 0 | 0 | 1.8676e-05 | 0
CO | 0 | 0.00011198 | 0.0010281 | 0.00018008 | 0.0010281 | 7.8217e-05 | 0 | 0 | 3.2063e-05 | 0
NOx | 0 | 0.00025538 | 0.00010278 | 0.00079277 | 0.00010278 | 0.00024072 | 0 | 0 | 0.00015704 | 0
PM10 | 0 | 5.6884e-06 | 6.1478e-06 | 1.5481e-05 | 6.1478e-06 | 1.5481e-05 | 0 | 0 | 5.2811e-07 | 0
PM25 | 0 | 1.0788e-05 | 2.2736e-06 | 0.00019013 | 2.2736e-06 | 9.851e-06 | 0 | 0 | 2.575e-07 | 0
SOx | 0 | 0 | 7.7297e-07 | 6.6613e-07 | 7.7297e-07 | 6.6613e-07 | 0 | 0 | 0 | 0
BC | 0 | 2.2005e-07 | 3.5503e-07 | 4.9363e-06 | 3.5503e-07 | 4.9363e-06 | 0 | 0 | 2.043e-08 | 0
OC | 0 | 3.9999e-07 | 1.001e-06 | 2.6893e-06 | 1.001e-06 | 2.6893e-06 | 0 | 0 | 3.7135e-08 | 0
CH4 | 0 | 1e-06 | 3e-06 | 3e-06 | 0 | 0 | 0 | 0 | 3e-06 | 0
N2O | 0 | 1e-07 | 6e-07 | 1.2116e-06 | 0 | 0 | 0 | 0 | 6e-07 | 0
F gases | 0 | 0 | 0 | 0 | 0 | 0 | 0 | 0 | 0 | 0

## PEI-TFPEI-aircraft
Pollutant Emissions Intensity (g pollutant/BTU) | electricity | natural gas | petroleum gasoline | petroleum diesel | biofuel gasoline | biofuel diesel | jet fuel | heavy or residual fuel oil | LPG propane or butane | hydrogen
CO2 | 0 | 0 | 0.072921 | 0 | 0.040925 | 0 | 0.072222 | 0 | 0 | 0
VOC | 0 | 0 | 3.1345e-05 | 0 | 3.1345e-05 | 0 | 0.0004341 | 0 | 0 | 0
CO | 0 | 0 | 0.0002314 | 0 | 0.0002314 | 0 | 0.027417 | 0 | 0 | 0
NOx | 0 | 0 | 6.885e-05 | 0 | 6.885e-05 | 0 | 9.139e-05 | 0 | 0 | 0
PM10 | 0 | 0 | 3.7276e-06 | 0 | 3.7276e-06 | 0 | 3.7276e-06 | 0 | 0 | 0
PM25 | 0 | 0 | 3.2742e-06 | 0 | 3.2742e-06 | 0 | 3.2742e-06 | 0 | 0 | 0
SOx | 0 | 0 | 9.4228e-06 | 0 | 9.4228e-06 | 0 | 2.2848e-05 | 0 | 0 | 0
BC | 0 | 0 | 1.1275e-06 | 0 | 1.1275e-06 | 0 | 1.1275e-06 | 0 | 0 | 0
OC | 0 | 0 | 6.1835e-07 | 0 | 6.1835e-07 | 0 | 6.1835e-07 | 0 | 0 | 0
CH4 | 0 | 0 | 3e-06 | 0 | 0 | 0 | 3e-06 | 0 | 0 | 0
N2O | 0 | 0 | 6e-07 | 0 | 0 | 0 | 6e-07 | 0 | 0 | 0
F gases | 0 | 0 | 0 | 0 | 0 | 0 | 0 | 0 | 0 | 0

## PEI-TFPEI-rail
Pollutant Emissions Intensity (g pollutant/BTU) | electricity | natural gas | petroleum gasoline | petroleum diesel | biofuel gasoline | biofuel diesel | jet fuel | heavy or residual fuel oil | LPG propane or butane | hydrogen
CO2 | 0 | 0.052752 | 0.072921 | 0.07199 | 0.040403 | 0.016824 | 0 | 0.075289 | 0.06703 | 0
VOC | 0 | 3.7055e-05 | 5.173e-05 | 0.00010661 | 3.7069e-05 | 4.7375e-05 | 0 | 4.7375e-05 | 3.815e-05 | 0
CO | 0 | 6.2175e-05 | 0.00058542 | 0.00024532 | 0.0001244 | 0.00019365 | 0 | 0.00019365 | 6.4012e-05 | 0
NOx | 0 | 0.00089266 | 2.5993e-05 | 0.0012014 | 0.00089299 | 0.00099854 | 0 | 0.00099854 | 0.00091903 | 0.00062708
PM10 | 0 | 2.6177e-06 | 5.0684e-06 | 3.3015e-05 | 2.6187e-05 | 2.8514e-05 | 0 | 2.8514e-05 | 2.6951e-06 | 0
PM25 | 0 | 2.5392e-06 | 2.0317e-06 | 3.141e-05 | 2.5401e-05 | 2.7521e-05 | 0 | 2.7521e-05 | 2.6142e-06 | 0
SOx | 0 | 2.4242e-07 | 4.2502e-07 | 1.1848e-06 | 0 | 1.1848e-06 | 0 | 1.1848e-06 | 0 | 0
BC | 0 | 2.1329e-07 | 3.7647e-07 | 2.1224e-05 | 2.1337e-06 | 2.1224e-05 | 0 | 2.1224e-05 | 2.1959e-07 | 0
OC | 0 | 2.2497e-06 | 7.1159e-07 | 4.8326e-06 | 2.2505e-05 | 4.8326e-06 | 0 | 4.8326e-06 | 2.3162e-06 | 0
CH4 | 0 | 1e-06 | 3e-06 | 4.1039e-06 | 0 | 0 | 0 | 3e-06 | 3e-06 | 0
N2O | 0 | 1e-07 | 6e-07 | 5.5025e-07 | 0 | 0 | 0 | 6e-07 | 6e-07 | 0
F gases | 0 | 0 | 0 | 0 | 0 | 0 | 0 | 0 | 0 | 0

## PEI-TFPEI-ships
Pollutant Emissions Intensity (g pollutant/BTU) | electricity | natural gas | petroleum gasoline | petroleum diesel | biofuel gasoline | biofuel diesel | jet fuel | heavy or residual fuel oil | LPG propane or butane | hydrogen
CO2 | 0 | 0.052752 | 0.072921 | 0.074216 | 0.040383 | 0.016803 | 0 | 0.075289 | 0.06703 | 0
VOC | 0 | 7.213e-05 | 0.0043119 | 0.00017081 | 1.8952e-05 | 3.5473e-05 | 0 | 6.9573e-05 | 7.4261e-05 | 0
CO | 0 | 8.196e-05 | 0.013634 | 0.00045395 | 0.00018248 | 7.9898e-05 | 0 | 0.00018387 | 8.4381e-05 | 0
NOx | 0 | 0.0018823 | 0.00022332 | 0.00088039 | 0.0008108 | 0.00069269 | 0 | 0.0019505 | 0.0019379 | 0.0030853
PM10 | 0 | 1.6358e-05 | 0.00022569 | 0.00010546 | 2.6645e-05 | 2.8736e-05 | 0 | 3.7271e-05 | 1.6841e-05 | 0
PM25 | 0 | 1.5052e-05 | 0.00022569 | 0.00010546 | 2.5845e-05 | 2.6672e-05 | 0 | 0.00013915 | 1.5497e-05 | 0
SOx | 0 | 2.4242e-07 | 0.00047514 | 0.00014984 | 0 | 0.00014984 | 0 | 0.00049695 | 0 | 0
BC | 0 | 2.2578e-06 | 3.7647e-07 | 8.5008e-06 | 3.8768e-06 | 8.5008e-06 | 0 | 8.5008e-06 | 2.3245e-06 | 0
OC | 0 | 5.8703e-06 | 7.1159e-07 | 8.9908e-06 | 1.008e-05 | 8.9908e-06 | 0 | 8.9908e-06 | 6.0438e-06 | 0
CH4 | 0 | 1e-06 | 3e-06 | 3e-06 | 0 | 0 | 0 | 3e-06 | 3e-06 | 0
N2O | 0 | 1e-07 | 6e-07 | 6e-07 | 0 | 0 | 0 | 6e-07 | 6e-07 | 0
F gases | 0 | 0 | 0 | 0 | 0 | 0 | 0 | 0 | 0 | 0

## PEI-TFPEI-motorbikes
Pollutant Emissions Intensity (g pollutant/BTU) | electricity | natural gas | petroleum gasoline | petroleum diesel | biofuel gasoline | biofuel diesel | jet fuel | heavy or residual fuel oil | LPG propane or butane | hydrogen
CO2 | 0 | 0.054024 | 0.075547 | 0.07199 | 0.071128 | 0.013933 | 0 | 0 | 0.062871 | 0
VOC | 0 | 3.4543e-05 | 5.173e-05 | 5.58e-05 | 4.6861e-05 | 3.0163e-05 | 0 | 0 | 4.4194e-05 | 0
CO | 0 | 0.00053891 | 0.011824 | 0.00067573 | 0.00056748 | 0.00073135 | 0 | 0 | 0.00058403 | 0
NOx | 0 | 2.3928e-05 | 0.00015775 | 3.0003e-05 | 2.5197e-05 | 3.4253e-05 | 0 | 0 | 2.5932e-05 | 0
PM10 | 0 | 4.6657e-06 | 5.0684e-06 | 5.8503e-06 | 4.9131e-06 | 6.1349e-06 | 0 | 0 | 5.0564e-06 | 0
PM25 | 0 | 1.8703e-06 | 3.6728e-05 | 2.3451e-06 | 1.9694e-06 | 2.5272e-06 | 0 | 0 | 2.0269e-06 | 0
SOx | 0 | 2.4242e-07 | 4.2502e-07 | 1.3808e-07 | 1.3335e-07 | 0 | 0 | 0 | 0 | 0
BC | 0 | 3.4656e-07 | 3.7647e-07 | 4.3454e-07 | 3.6493e-07 | 4.1981e-07 | 0 | 0 | 3.7557e-07 | 0
OC | 0 | 6.5505e-07 | 7.1159e-07 | 8.2136e-07 | 6.8978e-07 | 3.8989e-07 | 0 | 0 | 7.099e-07 | 0
CH4 | 0 | 1e-06 | 3e-06 | 3e-06 | 0 | 0 | 0 | 0 | 3e-06 | 0
N2O | 0 | 1e-07 | 1.4017e-06 | 6e-07 | 0 | 0 | 0 | 0 | 6e-07 | 0
F gases | 0 | 0 | 0 | 0 | 0 | 0 | 0 | 0 | 0 | 0

## PEI-EFPEI
Pollutant Emissions Intensity (g pollutant/BTU) | hard coal | natural gas nonpeaker | nuclear | onshore wind | hydro | solar PV | solar thermal | biomass | geothermal | petroleum | natural gas peaker | lignite | offshore wind | crude oil | heavy or residual fuel oil | municipal solid waste
CO2 | 0.09552 | 0.05306 | 0 | 0 | 0 | 0 | 0 | 0 | 0 | 0.0751 | 0.05306 | 0.09772 | 0 | 0.07454 | 0.0751 | 0.0907
VOC | 1.0551e-06 | 2.7431e-06 | 0 | 0 | 0 | 0 | 0 | 7.7125e-06 | 0 | 8.4404e-07 | 2.7431e-06 | 1.4771e-06 | 0 | 8.4404e-07 | 8.4404e-07 | 7.7125e-06
CO | 9.179e-06 | 4.1147e-05 | 0 | 0 | 0 | 0 | 0 | 9.4955e-05 | 0 | 1.7092e-05 | 4.1464e-05 | 9.179e-06 | 0 | 1.7092e-05 | 5.2753e-06 | 9.4955e-05
NOx | 0.00022051 | 9.39e-05 | 0 | 0 | 0 | 0 | 0 | 8.546e-05 | 0 | 6.8579e-05 | 9.39e-05 | 0.0002606 | 0 | 6.8579e-05 | 0.00014982 | 8.546e-05
PM10 | 8.1239e-06 | 9.39e-07 | 0 | 0 | 0 | 0 | 0 | 0.00016353 | 0 | 3.3762e-06 | 9.39e-07 | 8.3349e-06 | 0 | 3.3762e-06 | 2.6587e-05 | 0.00016353
PM25 | 3.5872e-06 | 9.39e-07 | 0 | 0 | 0 | 0 | 0 | 0.00014032 | 0 | 8.4404e-07 | 9.39e-07 | 3.3762e-06 | 0 | 8.4404e-07 | 2.0363e-05 | 0.00014032
SOx | 0.00086515 | 2.9647e-07 | 0 | 0 | 0 | 0 | 0 | 1.1395e-05 | 0 | 4.906e-05 | 2.9647e-07 | 0.0017725 | 0 | 4.906e-05 | 0.00052225 | 1.1395e-05
BC | 7.8918e-08 | 2.3475e-08 | 0 | 0 | 0 | 0 | 0 | 4.6306e-06 | 0 | 2.8275e-07 | 2.3475e-08 | 3.3762e-08 | 0 | 2.8275e-07 | 1.1403e-06 | 4.6306e-06
OC | 3.3237e-07 | 1.0303e-06 | 0 | 0 | 0 | 0 | 0 | 1.9849e-06 | 0 | 2.2027e-06 | 1.0303e-06 | 3.3237e-07 | 0 | 2.2027e-06 | 2.2027e-06 | 1.9849e-06
CH4 | 1.1e-05 | 1e-06 | 0 | 0 | 0 | 0 | 0 | 0 | 0 | 3e-06 | 1e-06 | 1.1e-05 | 0 | 3e-06 | 3e-06 | 3.2e-05
N2O | 1.6e-06 | 1e-07 | 0 | 0 | 0 | 0 | 0 | 0 | 0 | 6e-07 | 1e-07 | 1.6e-06 | 0 | 6e-07 | 6e-07 | 4.2e-06
F gases | 0 | 0 | 0 | 0 | 0 | 0 | 0 | 0 | 0 | 0 | 0 | 0 | 0 | 0 | 0 | 0

## PEI-BFPEI
Pollutant Emissions Intensity (g pollutant/BTU) | electricity | coal | natural gas | petroleum diesel | heat | biomass | kerosene | heavy or residual fuel oil | LPG propane or butane | hydrogen
CO2 | 0 | 0.10867 | 0.058999 | 0.077382 | 0 | 0 | 0.077382 | 0.07991 | 0.069634 | 0
VOC | 0 | 0.00051065 | 2.1101e-06 | 1.5826e-05 | 0 | 0.00063303 | 7.2799e-07 | 5.2753e-06 | 2.0046e-06 | 0
CO | 0 | 0.0048533 | 3.1652e-05 | 4.2202e-05 | 0 | 0.0042202 | 6.0138e-05 | 4.2202e-05 | 2.7431e-05 | 0
NOx | 0 | 0.00011606 | 6.3303e-05 | 0.00010551 | 0 | 5.2753e-05 | 5.3808e-05 | 0.00010551 | 5.3808e-05 | 5.0729e-05
PM10 | 0 | 0.00042624 | 2.3211e-06 | 3.1652e-06 | 0 | 0.00080184 | 2.0046e-06 | 4.2202e-05 | 1.2661e-06 | 0
PM25 | 0 | 0.00041991 | 2.3211e-06 | 3.1652e-06 | 0 | 0.00078074 | 2.0046e-06 | 3.1652e-05 | 1.2661e-06 | 0
SOx | 0 | 0.00094955 | 3.1652e-07 | 0.00014771 | 0 | 1.1606e-05 | 7.3854e-05 | 0.00014771 | 3.1652e-07 | 0
BC | 0 | 2.6874e-05 | 1.2534e-07 | 1.7039e-07 | 0 | 7.8074e-05 | 1.7039e-07 | 1.7039e-07 | 6.8368e-08 | 0
OC | 0 | 3.1356e-07 | 9.3978e-06 | 1.6245e-06 | 0 | 0.00032558 | 1.6245e-06 | 1.6245e-06 | 3.1356e-07 | 0
CH4 | 0 | 1.1e-05 | 1e-06 | 3e-06 | 0 | 0 | 3e-06 | 3e-06 | 3e-06 | 0
N2O | 0 | 1.6e-06 | 1e-07 | 6e-07 | 0 | 0 | 6e-07 | 6e-07 | 6e-07 | 0
F gases | 0 | 0 | 0 | 0 | 0 | 0 | 0 | 0 | 0 | 0

## PEI-IFPEI-cement
Pollutant Emissions Intensity (g pollutant/BTU) | electricity | coal | natural gas | biomass | petroleum diesel | heat | crude oil | heavy or residual fuel oil | LPG propane or butane | hydrogen
CO2 | 0 | 0.09467 | 0.05306 | 0 | 0.07504 | 0 | 0.07454 | 0.0751 | 0.06146 | 0
VOC | 0 | 1.9392e-05 | 2.4383e-05 | 1.0935e-05 | 2.0479e-05 | 0 | 7.6205e-07 | 2.0479e-05 | 3.2935e-05 | 0
CO | 0 | 0.00039884 | 0.00038443 | 0.00028996 | 0.00036206 | 0 | 2.2062e-05 | 0.00036206 | 0.00051737 | 0
NOx | 0 | 0.00049422 | 0.00042063 | 0.0001182 | 0.00039769 | 0 | 0.00016877 | 0.00039769 | 0.00046242 | 5.0729e-05
PM10 | 0 | 0.00011008 | 4.1431e-05 | 0.00015905 | 4.1862e-05 | 0 | 2.7612e-05 | 4.1862e-05 | 5.9301e-05 | 0
PM25 | 0 | 4.0245e-05 | 2.5248e-05 | 0.00013689 | 2.5512e-05 | 0 | 1.7948e-05 | 2.5512e-05 | 4.0345e-05 | 0
SOx | 0 | 0.00040348 | 9.1362e-05 | 2.0062e-05 | 9.7037e-05 | 0 | 0.00036752 | 9.7037e-05 | 0.00016321 | 0
BC | 0 | 1.4092e-06 | 8.1828e-07 | 5.079e-06 | 1.2317e-06 | 0 | 5.2049e-07 | 1.2317e-06 | 1.9808e-06 | 0
OC | 0 | 3.4827e-06 | 3.8744e-06 | 4.8045e-05 | 3.4074e-06 | 0 | 3.7691e-07 | 3.4074e-06 | 9.2501e-06 | 0
CH4 | 0 | 1.1e-05 | 1e-06 | 0 | 3e-06 | 0 | 3e-06 | 3e-06 | 3e-06 | 0
N2O | 0 | 1.6e-06 | 1e-07 | 0 | 6e-07 | 0 | 6e-07 | 6e-07 | 6e-07 | 0
F gases | 0 | 0 | 0 | 0 | 0 | 0 | 0 | 0 | 0 | 0

## PEI-IFPEI-ngps
Pollutant Emissions Intensity (g pollutant/BTU) | electricity | coal | natural gas | biomass | petroleum diesel | heat | crude oil | heavy or residual fuel oil | LPG propane or butane | hydrogen
CO2 | 0 | 0.09467 | 0.05306 | 0 | 0.07504 | 0 | 0.07454 | 0.0751 | 0.06146 | 0
VOC | 0 | 0.00054747 | 0.00055246 | 0.00055735 | 0.00054855 | 0 | 0.00055207 | 0.00054855 | 0.00056101 | 0
CO | 0 | 0.00019478 | 0.00018038 | 0.0004381 | 0.000158 | 0 | 0.00019498 | 0.000158 | 0.00031331 | 0
NOx | 0 | 0.00027753 | 0.00020394 | 0.00026546 | 0.000181 | 0 | 0.00020866 | 0.000181 | 0.00024573 | 5.0729e-05
PM10 | 0 | 7.7913e-05 | 9.2673e-06 | 0.00016608 | 9.6982e-06 | 0 | 1.4494e-05 | 9.6982e-06 | 2.7137e-05 | 0
PM25 | 0 | 2.329e-05 | 8.2936e-06 | 0.00014308 | 8.5579e-06 | 0 | 1.2679e-05 | 8.5579e-06 | 2.3391e-05 | 0
SOx | 0 | 0.00034025 | 2.8128e-05 | 4.6691e-05 | 3.3804e-05 | 0 | 5.0787e-05 | 3.3804e-05 | 9.9975e-05 | 0
BC | 0 | 1.06e-06 | 4.6915e-07 | 5.408e-06 | 8.826e-07 | 0 | 1.2701e-06 | 8.826e-07 | 1.6317e-06 | 0
OC | 0 | 1.8958e-06 | 2.2876e-06 | 4.9393e-05 | 1.8205e-06 | 0 | 3.2538e-06 | 1.8205e-06 | 7.6632e-06 | 0
CH4 | 0 | 1.1e-05 | 1e-06 | 0 | 3e-06 | 0 | 3e-06 | 3e-06 | 3e-06 | 0
N2O | 0 | 1.6e-06 | 1e-07 | 0 | 6e-07 | 0 | 6e-07 | 6e-07 | 6e-07 | 0
F gases | 0 | 0 | 0 | 0 | 0 | 0 | 0 | 0 | 0 | 0

## PEI-IFPEI-steel
Pollutant Emissions Intensity (g pollutant/BTU) | electricity | coal | natural gas | biomass | petroleum diesel | heat | crude oil | heavy or residual fuel oil | LPG propane or butane | hydrogen
CO2 | 0 | 0.0939 | 0.05306 | 0 | 0.07504 | 0 | 0.07454 | 0.0751 | 0.06146 | 0
VOC | 0 | 2.1019e-05 | 2.6009e-05 | 5.7301e-07 | 2.2106e-05 | 0 | 2.2106e-05 | 2.2106e-05 | 3.4561e-05 | 0
CO | 0 | 0.00064077 | 0.00062636 | 9.0857e-06 | 0.00060399 | 0 | 0.00060399 | 0.00060399 | 0.0007593 | 0
NOx | 0 | 0.00023694 | 0.00016335 | 5.983e-05 | 0.00014041 | 0 | 0.00014041 | 0.00014041 | 0.00020514 | 5.0729e-05
PM10 | 0 | 0.00013121 | 6.2561e-05 | 1.3368e-06 | 6.2992e-05 | 0 | 6.2992e-05 | 6.2992e-05 | 8.0431e-05 | 0
PM25 | 0 | 6.0066e-05 | 4.5069e-05 | 1.1806e-06 | 4.5334e-05 | 0 | 4.5334e-05 | 4.5334e-05 | 6.0167e-05 | 0
SOx | 0 | 0.00035417 | 4.2045e-05 | 4.0531e-05 | 4.7721e-05 | 0 | 4.7721e-05 | 4.7721e-05 | 0.00011389 | 0
BC | 0 | 1.5976e-06 | 1.0067e-06 | 1.6292e-07 | 1.4201e-06 | 0 | 1.4201e-06 | 1.4201e-06 | 2.1692e-06 | 0
OC | 0 | 4.7837e-06 | 5.1754e-06 | 3.8488e-07 | 4.7084e-06 | 0 | 4.7084e-06 | 4.7084e-06 | 1.0551e-05 | 0
CH4 | 0 | 1.1e-05 | 1e-06 | 0 | 3e-06 | 0 | 3e-06 | 3e-06 | 3e-06 | 0
N2O | 0 | 1.6e-06 | 1e-07 | 0 | 6e-07 | 0 | 6e-07 | 6e-07 | 6e-07 | 0
F gases | 0 | 0 | 0 | 0 | 0 | 0 | 0 | 0 | 0 | 0

## PEI-IFPEI-chemicals
Pollutant Emissions Intensity (g pollutant/BTU) | electricity | coal | natural gas | biomass | petroleum diesel | heat | crude oil | heavy or residual fuel oil | LPG propane or butane | hydrogen
CO2 | 0 | 0.09467 | 0.05306 | 0 | 0.07504 | 0 | 0.07454 | 0.0751 | 0.06146 | 0
VOC | 0 | 3.3499e-05 | 3.8489e-05 | 1.0935e-05 | 3.4586e-05 | 0 | 3.4586e-05 | 3.4586e-05 | 4.7041e-05 | 0
CO | 0 | 9.4975e-05 | 8.0569e-05 | 0.00028996 | 5.8196e-05 | 0 | 5.8196e-05 | 5.8196e-05 | 0.0002135 | 0
NOx | 0 | 0.00015324 | 7.9651e-05 | 0.0001182 | 5.6706e-05 | 0 | 5.6706e-05 | 5.6706e-05 | 0.00012144 | 5.0729e-05
PM10 | 0 | 7.859e-05 | 9.9449e-06 | 0.00015905 | 1.0376e-05 | 0 | 1.0376e-05 | 1.0376e-05 | 2.7815e-05 | 0
PM25 | 0 | 2.307e-05 | 8.0734e-06 | 0.00013689 | 8.3377e-06 | 0 | 8.3377e-06 | 8.3377e-06 | 2.3171e-05 | 0
SOx | 0 | 0.00035623 | 4.4107e-05 | 2.0062e-05 | 4.9783e-05 | 0 | 4.9783e-05 | 4.9783e-05 | 0.00011595 | 0
BC | 0 | 8.6998e-07 | 2.791e-07 | 5.079e-06 | 6.9255e-07 | 0 | 6.9255e-07 | 6.9255e-07 | 1.4416e-06 | 0
OC | 0 | 1.1651e-06 | 1.5568e-06 | 4.8045e-05 | 1.0898e-06 | 0 | 1.0898e-06 | 1.0898e-06 | 6.9325e-06 | 0
CH4 | 0 | 1.1e-05 | 1e-06 | 0 | 3e-06 | 0 | 3e-06 | 3e-06 | 3e-06 | 0
N2O | 0 | 1.6e-06 | 1e-07 | 0 | 6e-07 | 0 | 6e-07 | 6e-07 | 6e-07 | 0
F gases | 0 | 0 | 0 | 0 | 0 | 0 | 0 | 0 | 0 | 0

## PEI-IFPEI-mining
Pollutant Emissions Intensity (g pollutant/BTU) | electricity | coal | natural gas | biomass | petroleum diesel | heat | crude oil | heavy or residual fuel oil | LPG propane or butane | hydrogen
CO2 | 0 | 0.09467 | 0.05306 | 0 | 0.07504 | 0 | 0.07454 | 0.0751 | 0.06146 | 0
VOC | 0 | 7.63e-06 | 1.262e-05 | 5.7301e-07 | 8.717e-06 | 0 | 8.717e-06 | 8.717e-06 | 2.1172e-05 | 0
CO | 0 | 0.00013704 | 0.00012263 | 9.0857e-06 | 0.00010026 | 0 | 0.00010026 | 0.00010026 | 0.00025556 | 0
NOx | 0 | 0.00022171 | 0.00014812 | 5.983e-05 | 0.00012518 | 0 | 0.00012518 | 0.00012518 | 0.00018991 | 5.0729e-05
PM10 | 0 | 0.0021473 | 0.0020787 | 1.3368e-06 | 0.0020791 | 0 | 0.0020791 | 0.0020791 | 0.0020965 | 0
PM25 | 0 | 0.00029321 | 0.00027822 | 1.1806e-06 | 0.00027848 | 0 | 0.00027848 | 0.00027848 | 0.00029331 | 0
SOx | 0 | 0.00031794 | 5.8141e-06 | 4.0531e-05 | 1.149e-05 | 0 | 1.149e-05 | 1.149e-05 | 7.7661e-05 | 0
BC | 0 | 9.9021e-07 | 3.9933e-07 | 1.6292e-07 | 8.1278e-07 | 0 | 8.1278e-07 | 8.1278e-07 | 1.5618e-06 | 0
OC | 0 | 2.1639e-06 | 2.5556e-06 | 3.8488e-07 | 2.0886e-06 | 0 | 2.0886e-06 | 2.0886e-06 | 7.9313e-06 | 0
CH4 | 0 | 1.1e-05 | 1e-06 | 0 | 3e-06 | 0 | 3e-06 | 3e-06 | 3e-06 | 0
N2O | 0 | 1.6e-06 | 1e-07 | 0 | 6e-07 | 0 | 6e-07 | 6e-07 | 6e-07 | 0
F gases | 0 | 0 | 0 | 0 | 0 | 0 | 0 | 0 | 0 | 0

## PEI-IFPEI-waste-mgmt
Pollutant Emissions Intensity (g pollutant/BTU) | electricity | coal | natural gas | biomass | petroleum diesel | heat | crude oil | heavy or residual fuel oil | LPG propane or butane | hydrogen
CO2 | 0 | 0.09467 | 0.05306 | 0 | 0.07504 | 0 | 0.07454 | 0.0751 | 0.06146 | 0
VOC | 0.00070293 | 4.4419e-07 | 2.2928e-06 | 5.7301e-07 | 7.48e-07 | 0 | 7.6205e-07 | 8.4617e-07 | 3.9701e-06 | 0
CO | 0.0053113 | 2.2565e-05 | 2.0048e-05 | 9.0857e-06 | 1.9511e-05 | 0 | 2.2062e-05 | 3.3676e-05 | 3.2815e-06 | 0
NOx | 0.00033106 | 0.00011457 | 3.2857e-05 | 5.983e-05 | 5.0359e-05 | 0 | 0.00016877 | 0.00012817 | 6.4508e-05 | 5.0729e-05
PM10 | 0.00092699 | 2.5089e-06 | 3.1656e-06 | 1.3368e-06 | 7.5941e-06 | 0 | 2.7612e-05 | 3.3047e-05 | 3.4738e-06 | 0
PM25 | 0.0008276 | 2.3748e-06 | 3.1656e-06 | 1.1806e-06 | 5.1172e-06 | 0 | 1.7948e-05 | 1.5122e-05 | 3.4738e-06 | 0
SOx | 0.00010291 | 0.00051282 | 2.4242e-07 | 4.0531e-05 | 5.0716e-07 | 0 | 0.00036752 | 0.00063891 | 0 | 0
BC | 8.7161e-05 | 1.0212e-07 | 5.2233e-07 | 1.6292e-07 | 5.1172e-07 | 0 | 5.2049e-07 | 9.5872e-07 | 5.7318e-07 | 0
OC | 0.00031255 | 1.9236e-07 | 1.3549e-06 | 3.8488e-07 | 1.2793e-06 | 0 | 3.7691e-07 | 6.6536e-07 | 1.4868e-06 | 0
CH4 | 0 | 1.1e-05 | 1e-06 | 0 | 3e-06 | 0 | 3e-06 | 3e-06 | 3e-06 | 0
N2O | 0 | 1.6e-06 | 1e-07 | 0 | 6e-07 | 0 | 6e-07 | 6e-07 | 6e-07 | 0
F gases | 0 | 0 | 0 | 0 | 0 | 0 | 0 | 0 | 0 | 0

## PEI-IFPEI-agriculture
Pollutant Emissions Intensity (g pollutant/BTU) | electricity | coal | natural gas | biomass | petroleum diesel | heat | crude oil | heavy or residual fuel oil | LPG propane or butane | hydrogen
CO2 | 0 | 0.09467 | 0.05306 | 0 | 0.07504 | 0 | 0.07454 | 0.0751 | 0.06146 | 0
VOC | 0 | 0.00023788 | 0.00024287 | 0.00024776 | 0.00023896 | 0 | 0.00023896 | 0.00023896 | 0.00025142 | 0
CO | 0 | 4.6639e-05 | 3.2233e-05 | 0.00028996 | 9.8597e-06 | 0 | 9.8597e-06 | 9.8597e-06 | 0.00016517 | 0
NOx | 0 | 0.00013028 | 5.6691e-05 | 0.0001182 | 3.3746e-05 | 0 | 3.3746e-05 | 3.3746e-05 | 9.8481e-05 | 5.0729e-05
PM10 | 0 | 7.0998e-05 | 2.3526e-06 | 0.00015917 | 2.7834e-06 | 0 | 2.7834e-06 | 2.7834e-06 | 2.0223e-05 | 0
PM25 | 0 | 1.7146e-05 | 2.1497e-06 | 0.00013694 | 2.414e-06 | 0 | 2.414e-06 | 2.414e-06 | 1.7247e-05 | 0
SOx | 0 | 0.00031362 | 1.499e-06 | 2.0062e-05 | 7.1745e-06 | 0 | 7.1745e-06 | 7.1745e-06 | 7.3346e-05 | 0
BC | 0 | 7.3335e-07 | 1.4247e-07 | 5.0813e-06 | 5.5592e-07 | 0 | 5.5592e-07 | 5.5592e-07 | 1.305e-06 | 0
OC | 0 | 5.6158e-07 | 9.533e-07 | 4.8059e-05 | 4.8629e-07 | 0 | 4.8629e-07 | 4.8629e-07 | 6.329e-06 | 0
CH4 | 0 | 1.1e-05 | 1e-06 | 0 | 3e-06 | 0 | 3e-06 | 3e-06 | 3e-06 | 0
N2O | 0 | 1.6e-06 | 1e-07 | 0 | 6e-07 | 0 | 6e-07 | 6e-07 | 6e-07 | 0
F gases | 0 | 0 | 0 | 0 | 0 | 0 | 0 | 0 | 0 | 0

## PEI-IFPEI-other-industries
Pollutant Emissions Intensity (g pollutant/BTU) | electricity | coal | natural gas | biomass | petroleum diesel | heat | crude oil | heavy or residual fuel oil | LPG propane or butane | hydrogen
CO2 | 0 | 0.09467 | 0.05306 | 0 | 0.07504 | 0 | 0.07454 | 0.0751 | 0.06146 | 0
VOC | 0 | 0.00051847 | 0.00052346 | 0 | 0.00051956 | 0 | 7.6205e-07 | 0.00051956 | 0.00053201 | 0
CO | 0 | 0.00011168 | 9.7272e-05 | 0 | 7.4898e-05 | 0 | 2.2062e-05 | 7.4898e-05 | 0.00023021 | 0
NOx | 0 | 0.00016217 | 8.8579e-05 | 0 | 6.5634e-05 | 0 | 0.00016877 | 6.5634e-05 | 0.00013037 | 5.0729e-05
PM10 | 0 | 0.00010133 | 3.2685e-05 | 0 | 3.3116e-05 | 0 | 2.7612e-05 | 3.3116e-05 | 5.0555e-05 | 0
PM25 | 0 | 3.6002e-05 | 2.1005e-05 | 0 | 2.1269e-05 | 0 | 1.7948e-05 | 2.1269e-05 | 3.6102e-05 | 0
SOx | 0 | 0.00034083 | 2.8709e-05 | 0 | 3.4385e-05 | 0 | 0.00036752 | 3.4385e-05 | 0.00010056 | 0
BC | 0 | 1.1438e-06 | 5.5289e-07 | 0 | 9.6633e-07 | 0 | 5.2049e-07 | 9.6633e-07 | 1.7154e-06 | 0
OC | 0 | 3.9107e-06 | 4.3024e-06 | 0 | 3.8354e-06 | 0 | 3.7691e-07 | 3.8354e-06 | 9.6781e-06 | 0
CH4 | 0 | 1.1e-05 | 1e-06 | 0 | 3e-06 | 0 | 3e-06 | 3e-06 | 3e-06 | 0
N2O | 0 | 1.6e-06 | 1e-07 | 0 | 6e-07 | 0 | 6e-07 | 6e-07 | 6e-07 | 0
F gases | 0 | 0 | 0 | 0 | 0 | 0 | 0 | 0 | 0 | 0