## About
EoSEUwGDPiR Elasticity of Sectoral Energy Use with respect to GDP in Recession
Source: | European Commission
2020
https://ec.europa.eu/energy/data-analysis/energy-modelling/eu-reference-scenario-2020_en
EU Reference Scenario 2020
main results on energy, transport and GHG emissions download
tabs EU_A and EU_B
About
This variable sets the relationship between a recession-driven drop in GDP
and resulting drops in sectoral energy use (e.g. due to reductions in demand
for products and energy-using services). This relationship ought to be determined
based on data for a recession, because the relationship between a drop in GDP
during a recession and energy use may be governed by a different elasticity
than the relationship between an increase in GDP and energy use
during an economic expansion.
If region-specific projections for COVID-19 impacts are not available,
this variable may use historical data from another recent recession,
such as the Great Recession.

## EU_A
EU:Reference Scenario 2020 (REF2020)
| 2005 | 2010 | 2015 | 2020 | 2025 | 2030 | 2035 | 2040 | 2045 | 2050 | '10-'20 | '20-'30 | '30-'50 | 2020 Counterfactual (average of 2015 and 2025 values)
MACROECONOMIC INPUTS
Population (in million) | 434.4163 | 440.6604 | 443.6668 | 447.671 | 449.2971 | 449.1216 | 448.2337 | 446.7549 | 444.4716 | 441.221 | 0.15797 | 0.032355 | -0.0887 | 446.4819
GDP (in 000 M€15) | 11053.4724 | 11613.8634 | 12213.1716 | 12271.9292 | 14017.7556 | 14813.6017 | 15742.6923 | 16898.3378 | 18146.678 | 19466.4415 | 0.55267 | 1.9001 | 1.3751 | 13115.4636
Share of Gross Value-Added: Agriculture (%) | 1.811 | 1.7978 | 1.817 | 1.8253 | 1.6399 | 1.5703 | 1.4936 | 1.4051 | 1.3191 | 1.2404 | 0.15188 | -1.4934 | -1.1721 | 1.7284
Share of Gross Value-Added: Industry (%) | 26.3376 | 24.9363 | 24.4618 | 24.1614 | 24.1996 | 23.9532 | 23.6152 | 23.1437 | 22.7421 | 22.417 | -0.31517 | -0.086537 | -0.33086 | 24.3307
Share of Gross Value-Added: Services (%) | 71.8513 | 73.2659 | 73.7212 | 74.0133 | 74.1606 | 74.4765 | 74.8913 | 75.4512 | 75.9388 | 76.3426 | 0.10154 | 0.062414 | 0.12381 | 73.9409
#DIV/0!
POLICY INDICATORS | [13 empty] | #DIV/0!
Total GHG emissions incl. intra-EU bunkers, excl LULUCF (MtCO2eq) (1) | 4626.0667 | 4264.8056 | 3902.6239 | 3253.6543 | 3163.0903 | 2791.5215 | 2458.9928 | 2184.9285 | 2029.1031 | 1967.3941 | -2.6699 | -1.5202 | -1.7342 | 3532.8571
RES in Gross Final Energy Consumption (%) | 9.7398 | 13.6908 | 18.0926 | 22.5652 | 26.3517 | 33.2118 | 37.5623 | 41.1335 | 44.2299 | 45.5712 | 5.1238 | 3.9406 | 1.5944 | 22.2221
RES-H&C share | 11.5101 | 15.5181 | 20.633 | 23.1761 | 26.3137 | 32.8232 | 36.5208 | 39.2115 | 40.0783 | 40.811 | 4.0927 | 3.5414 | 1.095 | 23.4733
RES-E share | 16.3307 | 21.279 | 29.9938 | 37.7857 | 48.994 | 58.5066 | 64.2514 | 68.6777 | 73.6204 | 74.5125 | 5.9102 | 4.4691 | 1.2165 | 39.4939
RES-T share (based on REDII formula) (2) |  |  | 5.7029 | 8.9857 | 11.5181 | 21.1886 | 30.161 | 40.069 | 51.0151 | 56.469 | - | 8.957 | 5.0232 | 8.6105
Final Energy Consumption (Mtoe) (3) | 1013.864 | 996.9525 | 933.2856 | 849.1268 | 910.1249 | 864.4078 | 831.2129 | 804.3723 | 787.4606 | 780.8078 | -1.5921 | 0.17852 | -0.50729 | 921.7053
Primary Energy Consumption (Mtoe) (4) | 1496.8987 | 1455.327 | 1355.4 | 1177.155 | 1203.1974 | 1124.315 | 1063.2286 | 1008.8174 | 979.556 | 967.1597 | -2.099 | -0.45821 | -0.75 | 1279.2987
Annual renovation rate (as % of entire housing stock) (5) |  |  | 0.68192 | 0.94764 | 1.0259 | 1.1644 | 0.8614 | 0.87236 | 0.81437 | 0.87073 | - | 2.0811 | -1.4426 | 0.8539
Energy consumption per capita in residential sector (toe/capita) | 0.61495 | 0.6238 | 0.54502 | 0.5446 | 0.50999 | 0.47963 | 0.46846 | 0.45622 | 0.44762 | 0.44001 | -1.3486 | -1.2624 | -0.43008 | 0.5275
#DIV/0!
ENERGY DEMAND | [13 empty] | #DIV/0!
Gross Available Energy (ktoe) | 1651060.5494 | 1605731.3402 | 1490614.295 | 1305192.2601 | 1351462.585 | 1288783.8408 | 1229890.5834 | 1182212.9401 | 1156895.4579 | 1148636.9695 | -2.051 | -0.12643 | -0.57396 | 1421038.44
Solid fossil fuels | 280450.6625 | 252705.3817 | 240024.0823 | 153611.1637 | 137103.7982 | 113301.3065 | 80948.628 | 44129.7814 | 36405.2058 | 37363.052 | -4.8561 | -2.9979 | -5.3958 | 188563.9403
Crude oil and petroleum products | 646129.0496 | 585864.9573 | 533046.9539 | 434148.332 | 476955.2665 | 434433.6057 | 397522.2826 | 371280.0417 | 350972.3933 | 334544.6468 | -2.9526 | 0.0065689 | -1.2979 | 505001.1102
Natural and manufactured gases | 359706.4758 | 362823.9411 | 295722.39 | 296452.0419 | 302410.3741 | 272096.1644 | 271136.5961 | 273337.4322 | 263982.6563 | 267900.316 | -2.0001 | -0.85363 | -0.077673 | 299066.382
Nuclear | 236774.262 | 220636 | 204796.159 | 176088.1966 | 149496.4647 | 135215.4571 | 124293.7251 | 118801.1741 | 110383.8704 | 105217.0229 | -2.2301 | -2.6066 | -1.2464 | 177146.3119
Biomass & Waste (6) | 86576.1574 | 124378.3591 | 138964.303 | 146566.2806 | 157561.5143 | 165762.1877 | 167632.2978 | 164690.2695 | 159494.1808 | 159753.6632 | 1.655 | 1.2384 | -0.18444 | 148262.9086
Hydro | 26516.729 | 32102.079 | 29138.2698 | 28935.7599 | 31091.9551 | 31116.4603 | 31221.2977 | 31305.5447 | 31661.3484 | 31664.0443 | -1.0331 | 0.72923 | 0.087262 | 30115.1124
Wind | 5808.173 | 11959.383 | 22614.5311 | 33442.2805 | 52474.0717 | 75361.4218 | 89046.1034 | 98517.0837 | 110885.7242 | 116137.6745 | 10.8304 | 8.4639 | 2.186 | 37544.3014
Solar | 793.909 | 3676.368 | 10803.9458 | 14658.2537 | 24035.4521 | 34089.0341 | 40968.2191 | 48186.1242 | 55673.6404 | 57558.0026 | 14.8329 | 8.8061 | 2.6537 | 17419.699
Geothermal and ambient heat | 7548.2892 | 11000.1492 | 16126.1448 | 19994.4917 | 20958.0874 | 28010.0249 | 28445.7162 | 32564.4887 | 37773.2026 | 39160.8156 | 6.1576 | 3.4285 | 1.6897 | 18542.1161
Others | 85.9685 | 136.5848 | 9.9207 | 108.1898 | 98.0833 | 99.1722 | 103.4514 | 125.206 | 281.096 | 296.8146 | -2.3036 | -0.86652 | 5.6343 | 54.002
Electricity net imports | 670.8734 | 448.1368 | -632.4055 | 1187.2697 | -722.4826 | -700.9939 | -1427.7338 | -724.2059 | -617.8603 | -959.083 | 10.2336 | - | 1.5797 | -677.444
#DIV/0!
Final Energy Consumption (ktoe) | 984880.2888 | 970342.7076 | 907525.799 | 843025.0604 | 881546.849 | 840011.4389 | 805784.4176 | 779009.0432 | 761205.9016 | 754383.1513 | -1.3967 | -0.035805 | -0.53613 | 894536.324
by sector | [13 empty] | #DIV/0!
Industry | 272513.989 | 240354.0777 | 228338.4225 | 220364.2571 | 230341.9677 | 225645.7512 | 214938.6682 | 208587.6515 | 207395.4876 | 209646.3375 | -0.86455 | 0.23712 | -0.36705 | 229340.1951
Energy intensive industries (7) | 173288.6059 | 151045.0405 | 144594.3403 | 138709.8629 | 143865.1336 | 140216.173 | 130225.0416 | 122839.6913 | 119771.5078 | 119490.7586 | -0.84832 | 0.10807 | -0.79654 | 144229.737
Other industrial sectors | 99225.3831 | 89309.0372 | 83744.0822 | 81654.3942 | 86476.8341 | 85429.5782 | 84713.6266 | 85747.9601 | 87623.9799 | 90155.5789 | -0.89207 | 0.45299 | 0.26958 | 85110.4581
Residential | 268200.9217 | 277888.3832 | 246920.87 | 251101.3496 | 234911.5318 | 223387.4461 | 217461.8719 | 211630.4417 | 206667.3581 | 201882.0183 | -1.0085 | -1.1627 | -0.50484 | 240916.2009
Tertiary (8) | 164575.3697 | 174569.2269 | 161538.3358 | 140269.3179 | 158788.6849 | 152727.805 | 153250.8254 | 152012.5906 | 150962.6009 | 150692.2709 | -2.1638 | 0.85456 | -0.067065 | 160163.5103
Transport (9) | 279590.0084 | 277531.0198 | 270728.1708 | 231290.1357 | 257504.6646 | 238250.4367 | 220133.0522 | 206778.3594 | 196180.455 | 192162.5246 | -1.8061 | 0.29693 | -1.0691 | 264116.4177
by fuel | [13 empty] | #DIV/0!
Solid fossil fuels | 29078.0351 | 27843.6195 | 23629.7479 | 20589.3589 | 20232.1323 | 16211.205 | 11501.2429 | 7133.2636 | 5669.9152 | 5009.0384 | -2.9732 | -2.3624 | -5.7032 | 21930.9401
Petroleum products | 405229.7481 | 366020.5822 | 338756.833 | 286120.1301 | 292343.6854 | 244877.9777 | 212068.8421 | 186399.0088 | 168081.2277 | 157448.5942 | -2.4327 | -1.5445 | -2.1841 | 315550.2592
Natural and manufactured gases | 227293.7682 | 221271.8348 | 193518.3003 | 188754.3397 | 191219.6193 | 171334.7087 | 165588.7454 | 160673.4748 | 158473.5588 | 157982.1976 | -1.5769 | -0.9636 | -0.40486 | 192368.9598
Electricity | 209528.5877 | 215834.5978 | 210949.3939 | 197600.1577 | 212450.5458 | 226892.6008 | 236481.9561 | 244462.6585 | 252399.417 | 259052.6863 | -0.87878 | 1.3919 | 0.66497 | 211699.9698
Heat (from CHP and District Heating) | 51395.9643 | 51802.1912 | 44786.8328 | 45044.5571 | 49459.1459 | 51857.2073 | 52023.657 | 52828.7881 | 50961.0315 | 50213.0635 | -1.3881 | 1.4184 | -0.16096 | 47122.9893
Renewables | 62354.1853 | 87569.8821 | 95884.6912 | 104915.4355 | 115825.0305 | 128709.3877 | 127263.2223 | 125355.714 | 122304.4322 | 120172.8581 | 1.8236 | 2.0651 | -0.34254 | 105854.8608
Biomass & waste (6) | 59002.7651 | 80200.2748 | 83821.3638 | 89512.592 | 99358.9475 | 105889.9298 | 103801.429 | 100150.8132 | 96869.4417 | 94077.5197 | 1.1046 | 1.6944 | -0.58966 | 91590.1557
Geothermal and solar heat | 1111.559 | 1883.905 | 2594.782 | 2894.539 | 4231.1188 | 5369.3667 | 6380.1745 | 7277.6166 | 7781.2949 | 8145.2082 | 4.3884 | 6.3737 | 2.1055 | 3412.9504
Ambient heat | 2239.8612 | 5485.7022 | 9468.5454 | 12508.3045 | 12234.9642 | 17450.0913 | 17081.6189 | 17927.2842 | 17653.6956 | 17950.1302 | 8.5917 | 3.3856 | 0.14136 | 10851.7548
Hydrogen | 0 | 0 | 6.4584e-08 | 1.0813 | 16.6899 | 128.3518 | 856.7517 | 2156.1354 | 3316.3193 | 4504.7132 | - | 61.2299 | 19.4712 | 8.3449
Synthetic hydrocarbons | 0 | 0 | 0 | 0 | 0 | 0 | 0 | 0 | 0 | 0 | - | - | - | 0
#DIV/0!
Non-Energy Uses (ktoe) | 104739.074 | 98273.025 | 86078.076 | 84473.5586 | 91331.9179 | 99978.1169 | 100303.0034 | 102785.4168 | 103716.0365 | 104563.2841 | -1.5017 | 1.6994 | 0.22446 | 88704.9969
#DIV/0!
Total transformation input (ktoe) | 1471139.8587 | 1415269.7759 | 1381052.6721 | 1095019.6661 | 1132212.1949 | 1092618.8736 | 1058415.3205 | 1022479.7213 | 1037314.2727 | 1087809.1714 | -2.5328 | -0.021946 | -0.022056 | 1256632.4335
Transformation inputs into Thermal Power Generation and District heating | 662750.8677 | 649250.2636 | 611242.1724 | 513313.9261 | 497608.2568 | 492106.9775 | 477728.401 | 471852.6656 | 472893.8236 | 478124.6625 | -2.3219 | -0.42103 | -0.14402 | 554425.2146
Solid fossil fuels | 203629.939 | 178353.307 | 173638.0058 | 96280.9599 | 77252.9474 | 61891.5928 | 36375.14 | 9525.4314 | 3547.1004 | 3078.5585 | -5.9788 | -4.3227 | -13.9332 | 125445.4766
Petroleum products | 36204.5387 | 23406.8498 | 18167.9014 | 6562.2169 | 2801.0936 | 1888.3931 | 1573.0325 | 1291.14 | 855.1863 | 715.7298 | -11.9416 | -11.7115 | -4.7351 | 10484.4975
Natural and manufactured gases | 117310.681 | 128675.033 | 90727.3366 | 93146.3537 | 95483.3002 | 81626.2076 | 83087.2707 | 86176.2277 | 76638.5437 | 79151.1903 | -3.1795 | -1.3115 | -0.15383 | 93105.3184
Nuclear | 236774.262 | 220636 | 204796.159 | 176088.1966 | 149496.4647 | 135215.4571 | 124293.7251 | 118801.1741 | 110383.8704 | 105217.0229 | -2.2301 | -2.6066 | -1.2464 | 177146.3119
Hydro, solar, wind and other renewables | 32493.056 | 46337.568 | 60504.0113 | 74695.9758 | 104885.901 | 137263.1903 | 157265.352 | 173442.5333 | 193482.4751 | 200446.7126 | 4.8906 | 6.2737 | 1.9113 | 82694.9562
Biomass & Waste (6) | 27414.412 | 43252.7339 | 53931.0428 | 55630.7585 | 56709.5086 | 56042.0103 | 56799.0352 | 56728.3223 | 52756.0705 | 53889.7167 | 2.5487 | 0.07368 | -0.19562 | 55320.2757
Geothermal heat | 4863.296 | 5071.744 | 5975.7148 | 6451.4113 | 6789.5552 | 7460.5814 | 7626.3672 | 9768.5283 | 14549.3779 | 15084.7586 | 2.4353 | 1.464 | 3.583 | 6382.635
Hydrogen | 0 | 0 | 0 | 0 | 0 | 0 | 0 | 0 | 0 | 0 | - | - | - | 0
Synthetic hydrocarbons | 0 | 0 | 0 | 0 | 0 | 0 | 0 | 0 | 0 | 0 | - | - | - | 0
Electricity | 4060.683 | 3517.028 | 3502.0008 | 4458.0534 | 4189.486 | 10719.5448 | 10708.4782 | 16119.3086 | 20681.1993 | 20540.9732 | 2.3993 | 9.1699 | 3.3052 | 3845.7434
Transformation inputs to other transformations | 808388.991 | 766019.5123 | 769810.4997 | 581704.2363 | 634580.7961 | 600335.2289 | 579553.5944 | 547779.7807 | 560041.0387 | 603761.9405 | -2.7149 | 0.31576 | 0.028463 | 702195.6479
Transformation inputs into synthetic fuels processes | 0 | 0 | 0 | 1.5037 | 23.1421 | 176.6672 | 1133.3251 | 2847.2751 | 4379.4104 | 5922.5683 | - | 61.0638 | 19.1977 | 11.571
Hydrogen | 0 | 0 | 0 | 0 | 0.11435 | 0.83288 | 0.029121 | 1.5277e-14 | 2.332 | -1.148e-06 | - | - | - | 0.057175
Electricity | 0 | 0 | 0 | 1.5037 | 23.0277 | 175.8343 | 1133.296 | 2847.2751 | 4377.0784 | 5922.5683 | - | 60.9877 | 19.2258 | 11.5139
#DIV/0!
Total transformation output (ktoe) | 1089089.4811 | 1057573.4905 | 1047455.0978 | 842745.3043 | 913109.363 | 903065.9649 | 892250.944 | 879764.1784 | 903680.3571 | 957948.6798 | -2.2451 | 0.6937 | 0.29543 | 980282.2304
Transformation output of Thermal Power Generation and District heating | 311283.734 | 317781.267 | 302508.5293 | 282769.5234 | 303255.1385 | 326295.7494 | 336537.7301 | 350322.3689 | 361364.4401 | 368646.4733 | -1.1605 | 1.442 | 0.61204 | 302881.8339
Electricity | 251715.914 | 256620.207 | 249448.5479 | 229644.9383 | 245157.0963 | 265572.4837 | 275665.1501 | 288786.3343 | 302210.5353 | 310570.4622 | -1.1045 | 1.4641 | 0.78569 | 247302.8221
Heat | 59567.82 | 61161.06 | 53059.9814 | 53124.5851 | 58098.0422 | 60723.2657 | 60872.58 | 61536.0346 | 59153.9048 | 58076.0111 | -1.3988 | 1.3458 | -0.22262 | 55579.0118
Transformation outputs from other transformations | 777805.7471 | 739792.2235 | 744946.5684 | 559974.699 | 609837.4193 | 576640.0731 | 554865.72 | 527299.893 | 539012.5031 | 584818.2128 | -2.7464 | 0.2937 | 0.070439 | 677391.9939
Transformation outputs of synthetic fuels processes | 0 | 0 | 6.4584e-08 | 1.0818 | 16.8051 | 130.1424 | 847.4939 | 2141.9165 | 3303.414 | 4483.9937 | - | 61.4455 | 19.361 | 8.4026
Hydrogen | 0 | 0 | 6.4584e-08 | 1.0818 | 16.8051 | 130.1424 | 847.4939 | 2141.9165 | 3303.414 | 4483.9937 | - | 61.4455 | 19.361 | 8.4026
Synthetic hydrocarbons | 0 | 0 | 0 | 0 | 0 | 0 | 0 | 0 | 0 | 0 | - | - | - | 0
#DIV/0!
Energy Branch Consumption (ktoe) | 75148.9852 | 73889.3695 | 68711.515 | 54747.7355 | 52195.7232 | 48242.584 | 43672.2326 | 39718.1047 | 36925.0803 | 35572.4164 | -2.9538 | -1.257 | -1.5118 | 60453.6191
Solid fossil fuels | 1144.7263 | 1045.3481 | 671.0324 | 496.6693 | 442.8096 | 379.7289 | 277.8821 | 176.5754 | 153.0625 | 156.1246 | -7.1716 | -2.649 | -4.3467 | 556.921
Crude oil and petroleum products | 34091.6346 | 30569.7187 | 27031.6861 | 21048.431 | 21211.0141 | 19091.4183 | 16137.2211 | 14579.2986 | 12829.5732 | 11473.0335 | -3.6631 | -0.97112 | -2.5141 | 24121.3501
Natural and manufactured gases | 14516.8357 | 16815.6358 | 18472.7375 | 14885.4854 | 13540.0048 | 12990.9926 | 12926.7245 | 12176.123 | 11816.9877 | 11679.2965 | -1.2118 | -1.3521 | -0.53078 | 16006.3711
Biomass & Waste (6) and Geothermal heat | 43.016 | 211.4104 | 520.4109 | 518.4134 | 545.7745 | 487.7741 | 486.3506 | 382.4815 | 388.4071 | 401.849 | 9.3843 | -0.60736 | -0.9642 | 533.0927
Hydrogen | 0 | 0 | 0 | 0 | 0 | 0 | 0 | 0 | 0 | 0 | - | - | - | 0
Synthetic hydrocarbons | 0 | 0 | 0 | 0 | 0 | 0 | 0 | 0 | 0 | 0 | - | - | - | 0
Electricity | 22284.1444 | 21575.1908 | 18886.1593 | 14543.8729 | 13058.7985 | 11896.8727 | 10430.0555 | 9028.1908 | 8437.8399 | 8555.7118 | -3.867 | -1.9889 | -1.6349 | 15972.4789
Heat | 3068.6282 | 3672.0656 | 3129.4888 | 3254.8635 | 3397.3217 | 3395.7974 | 3413.9988 | 3375.4354 | 3299.2099 | 3306.4009 | -1.1988 | 0.42478 | -0.1333 | 3263.4052
#DIV/0!
SECURITY OF SUPPLY | [13 empty] | #DIV/0!
Primary Production (incl. recovery of products) (ktoe) | 705354.2398 | 697362.3483 | 658950.2847 | 586815.537 | 577755.1015 | 596543.7806 | 583307.2345 | 570761.8246 | 579724.9759 | 585216.1942 | -1.7111 | 0.16456 | -0.095811 | 618352.6931
Solid fossil fuels | 184461.9102 | 154702.6962 | 137981.932 | 93904.5478 | 80057.1406 | 69395.459 | 47312.0654 | 23642.2244 | 18779.9923 | 21295.3716 | -4.8697 | -2.9793 | -5.7356 | 109019.5363
Crude oil and petroleum products | 46835.2952 | 33980.7815 | 29621.7068 | 23932.1777 | 24486.0846 | 21577.7376 | 16282.0766 | 14073.4067 | 12240.1118 | 10439.037 | -3.445 | -1.0303 | -3.5654 | 27053.8957
Natural gas | 111127.3797 | 109511.5568 | 72679.9291 | 53335.9468 | 44560.2617 | 42113.5798 | 43485.4809 | 43823.7183 | 45692.4573 | 44881.0943 | -6.9415 | -2.3347 | 0.31874 | 58620.0954
Nuclear | 236774.262 | 220636 | 204796.159 | 176088.1966 | 149496.4647 | 135215.4571 | 124293.7251 | 118801.1741 | 110383.8704 | 105217.0229 | -2.2301 | -2.6066 | -1.2464 | 177146.3119
Renewable energy sources | 126155.3927 | 178531.3137 | 213870.5579 | 239554.6681 | 279155.1498 | 328241.5471 | 351933.8865 | 370421.3011 | 392628.5441 | 403383.6685 | 2.9838 | 3.1998 | 1.036 | 246512.8539
Net Imports (ktoe) | 954432.0574 | 895215.7444 | 835277.0391 | 718376.7232 | 773707.4834 | 692239.1034 | 646592.637 | 611465.3356 | 577185.7207 | 563441.496 | -2.1767 | -0.36994 | -1.0241 | 804492.2613
Solid fossil fuels | 98040.1588 | 93782.8244 | 98228.8597 | 59706.6159 | 57046.6576 | 43905.8475 | 33636.5626 | 20487.5569 | 17625.2135 | 16067.6804 | -4.415 | -3.0272 | -4.902 | 77637.7586
Crude oil and petroleum products | 606389.8778 | 550638.2819 | 513998.2908 | 410284.4946 | 452527.4157 | 412915.1907 | 381303.8079 | 357291.9935 | 338862.2169 | 324250.1672 | -2.8994 | 0.063935 | -1.2014 | 483262.8532
Natural gas | 248140.0813 | 245845.7963 | 219898.5068 | 243116.0951 | 257850.1124 | 229982.5845 | 227651.1152 | 229513.714 | 218290.199 | 223019.2217 | -0.11159 | -0.55382 | -0.15361 | 238874.3096
Electricity | 670.8734 | 448.1368 | -632.4055 | 1187.2697 | -722.4826 | -700.9939 | -1427.7338 | -724.2059 | -617.8603 | -959.083 | 10.2336 | - | 1.5797 | -677.444
Biomass | 1191.0662 | 4500.7049 | 3783.7873 | 4082.2478 | 7005.7803 | 6137.4312 | 5419.5971 | 4882.0571 | 3010.7129 | 1042.7889 | -0.97112 | 4.1619 | -8.4812 | 5394.7838
Hydrogen | 0 | 0 | 0 | -4.0012e-17 | -1.4205e-07 | -0.95676 | 9.2881 | 14.2201 | 15.2387 | 20.7208 | - | 4243.7157 | - | -7.1026e-08
Import Dependency (%) (10) | 57.8072 | 55.7513 | 56.0358 | 55.0399 | 57.2496 | 53.7126 | 52.5732 | 51.7221 | 49.8909 | 49.0531 | - | - | - | 56.6427
#DIV/0!
ECONOMIC INDICATORS | [13 empty] | #DIV/0!
Total energy-related costs (in 000 M€15) (11) | 1173.1115 | 1358.6646 | 1284.1933 | 1184.8134 | 1527.761 | 1723.7231 | 1725.3387 | 1779.0197 | 1785.4309 | 1822.7459 | -1.3598 | 3.8202 | 0.27968 | 1405.9772
as % of GDP | 10.6131 | 11.6986 | 10.5148 | 9.6547 | 10.8988 | 11.6361 | 10.9596 | 10.5278 | 9.8389 | 9.3635 | -1.902 | 1.8842 | -1.0806 | 10.7068
Energy cost indicators | [13 empty] | #DIV/0!
Energy expenditure in households (% of private consumption) (12) | 5.2931 | 6.5332 | 6.0886 | 6.7592 | 6.6595 | 6.9211 | 6.4353 | 6.319 | 5.775 | 5.4114 | 0.34071 | 0.23695 | -1.2228 | 6.3741
fuel cost | 4.2593 | 4.492 | 4.0269 | 3.9022 | 3.5887 | 3.5302 | 3.3124 | 3.0801 | 2.8663 | 2.6584 | -1.3977 | -0.99685 | -1.4082 | 3.8078
capital cost | 1.0338 | 2.0412 | 2.0617 | 2.857 | 3.0708 | 3.3909 | 3.1228 | 3.2389 | 2.9087 | 2.753 | 3.4195 | 1.7279 | -1.0367 | 2.5663
Average Cost of Gross Electricity Generation (€'15/MWh) | 61.4376 | 68.8916 | 59.0818 | 66.4114 | 69.8853 | 72.9304 | 72.764 | 71.4128 | 71.0558 | 71.2433 | -0.36599 | 0.94078 | -0.11696 | 64.4836
Average Price of Electricity in Final demand sectors (€'15/MWh) (13) |  | 133.1614 | 137.1277 | 148.7083 | 154.5017 | 161.2885 | 161.5317 | 162.7964 | 163.8036 | 165.6465 | 1.1104 | 0.81538 | 0.1334 | 145.8147
Energy Intensity indicator | [13 empty] | #DIV/0!
Gross Available Energy/GDP (toe/M€15) | 149.3703 | 138.2599 | 122.0497 | 106.3559 | 96.4108 | 87 | 78.1245 | 69.9603 | 63.7525 | 59.006 | -2.5893 | -1.9888 | -1.9226 | 109.2302
(1) Global Warming Potential from IPCC AR5
(2) The calculation of the Renewable energy share in transport follows the rules specified in the Article 27 of the Directive (EU) 2018/2001. The calculation includes the multipliers specified in Article 27(2) to demonstrate compliance with the minimum shares referred to in Article 25(1)
(3) Final Energy Consumption without ambient heat; including international aviation
(4) Gross Inland Consumption, without ambient heat and excluding non-energy consumption
(5) Renovation of building envelope only
(6) Including non renewable waste
(7) Including Iron and steel, Non ferrous metals, Chemicals, Non-metallic minerals and Pulp and paper
(8) Including Agriculture
(9) Excluding international aviation and maritime; including pipeline transport and other non-specified transport
(10) Calculated from the ratio between primary production and the sum of primary production and net imports, which is equal to the Gross Available Energy (= GIC + maritime bunkers)
(11) Excluding carbon pricing payments and disutility costs
(12) Energy expenditure in households does not cover costs related to transport
(13) For final demand sectors excluding refineries and energy branch
Source: PRIMES model

## EU_B
EU:Reference Scenario 2020 (REF2020)
| 2005 | 2010 | 2015 | 2020 | 2025 | 2030 | 2035 | 2040 | 2045 | 2050 | '10-'20 | '20-'30 | '30-'50 | 2020 Counterfactual (average of 2015 and 2025 values)
ELECTRICITY
Gross Electricity generation by source (GWh) | 2894565.7532 | 2954214.6555 | 2873324.9287 | 2638315.8491 | 2818292.3017 | 2995662.756 | 3112109.1248 | 3212757.3209 | 3320123.9672 | 3420676.8663 | -1.1245 | 1.2783 | 0.66557 | 2845808.6152
Nuclear energy | 916081 | 854470 | 785845.7263 | 675687.266 | 573649.2252 | 518850.0098 | 476941.038 | 455864.9704 | 423566.0143 | 403739.7389 | -2.3202 | -2.6066 | -1.2464 | 679747.4757
Renewables | 458501.8841 | 673065.1284 | 883049.5091 | 1049996.9975 | 1397668.1884 | 1766836.5138 | 2002729.4063 | 2209906.7306 | 2442964.6362 | 2542270.294 | 4.5474 | 5.3418 | 1.836 | 1140358.8487
Biomass-waste (including biogas and waste gas) | 76172.8841 | 132441.1284 | 173274.8932 | 176036.6609 | 175497.2118 | 172131.9032 | 175356.145 | 192591.9393 | 189314.1939 | 207321.1416 | 2.8864 | -0.22406 | 0.93438 | 174386.0525
Hydro (pumping excluded) | 307450 | 372217 | 338817.0904 | 336462.3248 | 361534.3614 | 361819.3056 | 363038.3451 | 364017.9613 | 368155.2141 | 368186.5619 | -1.0048 | 0.72923 | 0.087262 | 350175.7259
Lakes | 166949.0322 | 207202.5185 | 183870.6225 | 179417.0125 | 193953.3002 | 191138.1654 | 190515.4476 | 190634.0139 | 191285.5275 | 190933.7236 | -1.4295 | 0.63484 | -0.0053507 | 188911.9613
Run of river | 140348.9229 | 165013.3421 | 154946.4679 | 157045.3123 | 167581.0612 | 170681.1403 | 172522.8975 | 173383.9474 | 176869.6866 | 177252.8383 | -0.4937 | 0.8361 | 0.18908 | 161263.7646
Wind power | 67551 | 139098 | 262959.6637 | 388863.7272 | 610163.6248 | 876295.6019 | 1035419.8068 | 1145547.4852 | 1289368.8859 | 1350438.0753 | 10.8275 | 8.4639 | 2.186 | 436561.6443
Wind onshore | 66027.9933 | 133821.9254 | 245640.316 | 341580.3545 | 496174.6974 | 673441.2198 | 773691.2707 | 839494.3724 | 944558.1606 | 990669.909 | 9.8238 | 7.0239 | 1.9486 | 370907.5067
Wind offshore | 1523.0067 | 5276.0746 | 17319.3477 | 47283.3726 | 113988.9274 | 202854.3821 | 261728.5361 | 306053.1128 | 344810.7254 | 359768.1663 | 24.5202 | 15.6772 | 2.9063 | 65654.1376
Solar | 1450 | 23231 | 100997.7563 | 141548.9007 | 243347.7177 | 349287.6449 | 421616.4873 | 498412.0833 | 580031.0587 | 599657.3619 | 19.8075 | 9.453 | 2.7392 | 172172.737
Geothermal heat, other renewables (tidal etc.) | 5878 | 6070 | 7000.1056 | 7085.3839 | 7125.2726 | 7302.0582 | 7298.622 | 9337.2615 | 16095.2836 | 16667.1532 | 1.5588 | 0.30168 | 4.2127 | 7062.6891
Fossil fuels | 1519982.869 | 1426679.5271 | 1204429.6934 | 912631.5856 | 846974.8881 | 709976.2324 | 632438.6804 | 546985.6199 | 453593.3166 | 474666.8334 | -4.3694 | -2.4797 | -1.993 | 1025702.2907
Solid fossil fuels | 830928 | 722699 | 710443.4253 | 389521.9356 | 329909.9924 | 269820.4089 | 161634.1508 | 38258.9544 | 13370.3638 | 12904.945 | -5.9936 | -3.605 | -14.1018 | 520176.7088
Petroleum products | 137433 | 82095 | 67752.2077 | 27666.6763 | 11389.0877 | 6952.4809 | 6185.1552 | 5261.2199 | 3349.4138 | 2886.4193 | -10.3059 | -12.9 | -4.3002 | 39570.6477
Natural and manufactured gases | 551621.8691 | 621885.5272 | 426234.0604 | 495442.9737 | 505675.8079 | 433203.3426 | 464619.3745 | 503465.4456 | 436873.5391 | 458875.4691 | -2.2474 | -1.3335 | 0.28827 | 465954.9342
Hydrogen and synthetic hydrocarbons | 0 | 0 | 0 | 0 | 0 | 0 | 0 | 0 | 0 | 0 | - | - | - | 0
#DIV/0!
Net Installed Power Capacity per plant type (MWe) | 657515.4921 | 770232.6074 | 867981.857 | 922659.986 | 1034531.6187 | 1178089.8631 | 1233022.57 | 1264123.7541 | 1358723.2246 | 1386347.2096 | 1.8221 | 2.474 | 0.81721 | 951256.7378
Nuclear energy | 125453.08 | 122578.88 | 112146.72 | 107457.12 | 97797.12 | 93931.18 | 79328.72 | 66929.04 | 61702.64 | 55047.44 | -1.308 | -1.3363 | -2.6365 | 104971.92
Renewables | 175792.4777 | 257028.8649 | 388007.4137 | 490777.9121 | 658921.3437 | 853106.0392 | 969104.3864 | 1059429.4228 | 1181564.8668 | 1213108.7489 | 6.6818 | 5.6846 | 1.7759 | 523464.3787
Biomass-waste (including biogas and waste gas) | 15987.9797 | 24757.2756 | 46857.3076 | 57604.1759 | 60000.0894 | 64117.7115 | 63660.096 | 58338.3097 | 54839.6468 | 55588.6558 | 8.8116 | 1.077 | -0.71117 | 53428.6985
Hydro (pure pumping excluded) | 117676 | 121285 | 125139.4632 | 127689.0146 | 130407.932 | 131235.608 | 131482.3789 | 131757.3506 | 132970.3589 | 133135.176 | 0.51587 | 0.27434 | 0.071879 | 127773.6976
Lakes | 82825.0429 | 85325.2823 | 85988.7691 | 87487.3812 | 89333.6976 | 89496.7562 | 89496.7562 | 89506.8996 | 89751.7 | 89864.0654 | 0.25055 | 0.22734 | 0.020481 | 87661.2333
Run of river | 34850.9571 | 35959.7177 | 39150.6941 | 40201.6334 | 41074.2344 | 41738.8518 | 41985.6227 | 42250.451 | 43218.6589 | 43271.1106 | 1.1213 | 0.37595 | 0.18043 | 40112.4643
Wind power | 38920 | 80304.9993 | 127174.5769 | 178323.4948 | 257459.3476 | 349123.8822 | 404743.3846 | 442446.7588 | 493017.8533 | 507638.675 | 8.3045 | 6.9491 | 1.8893 | 192316.9623
Wind onshore | 38394.35 | 78679.1493 | 121290.7769 | 164777.6448 | 226640.2926 | 294810.328 | 335678.3947 | 362079.3647 | 401733.1994 | 412615.4734 | 7.6723 | 5.9899 | 1.6951 | 173965.5347
Wind offshore | 525.65 | 1625.85 | 5883.8 | 13545.85 | 30819.055 | 54313.5542 | 69064.9899 | 80367.3941 | 91284.6539 | 95023.2016 | 23.6154 | 14.8974 | 2.8362 | 18351.4275
Solar | 2281.498 | 29679.59 | 87773.066 | 126065.8268 | 209951.5747 | 307495.4376 | 368085.1269 | 425428.6494 | 497993.6513 | 513894.9743 | 15.5617 | 9.3262 | 2.601 | 148862.3204
Geothermal heat and other renewables (tidal etc.) | 927 | 1002 | 1063 | 1095.4 | 1102.4 | 1133.4 | 1133.4 | 1458.3542 | 2743.3565 | 2851.2677 | 0.8952 | 0.34161 | 4.7207 | 1082.7
Fossil fuels | 356269.7304 | 390612.6586 | 367827.7232 | 324424.9539 | 277813.1549 | 231052.6439 | 184589.4636 | 137765.2913 | 115455.7178 | 118191.0207 | -1.8395 | -3.3371 | -3.2962 | 322820.4391
Solid fossil fuels | 159123.0883 | 154561.1857 | 152565.0059 | 131084.6892 | 96706.8825 | 63586.0964 | 38954.3777 | 22766.1006 | 16515.0797 | 11604.2367 | -1.634 | -6.979 | -8.1535 | 124635.9442
Petroleum products | 65258.8526 | 60231.0254 | 44059.3441 | 27729.5797 | 17074.2173 | 13397.873 | 7985.688 | 4699.4459 | 2859.2829 | 1755.4657 | -7.4637 | -7.0158 | -9.6626 | 30566.7807
Natural and manufactured gases | 131887.7895 | 175820.4475 | 171203.3732 | 165610.6849 | 164032.0551 | 154068.6745 | 137649.3979 | 110299.7448 | 96081.3551 | 104831.3183 | -0.59645 | -0.71981 | -1.9068 | 167617.7142
Hydrogen and synthetic hydrocarbons | 0 | 0 | 0 | 0 | 0 | 0 | 0 | 0 | 0 | 0 | - | - | - | 0
#DIV/0!
TRANSPORT | [13 empty] | #DIV/0!
Transport activity | [13 empty] | #DIV/0!
Passenger transport activity (Gpkm) | 5276.8252 | 5453.0868 | 5618.2772 | 4497.6156 | 6094.2909 | 6499.2827 | 6772.1545 | 7027.7312 | 7225.6801 | 7444.7604 | -1.9079 | 3.75 | 0.6814 | 5856.2841
Buses and coaches | 498.2025 | 483.5178 | 486.8434 | 312.6775 | 470.6336 | 497.0776 | 504.6865 | 520.9909 | 531.6693 | 538.309 | -4.2655 | 4.7449 | 0.39923 | 478.7385
Passenger cars | 3841.2024 | 3980.9477 | 4056.6179 | 3547.7601 | 4353.9965 | 4608.4893 | 4749.2115 | 4887.1474 | 4978.1698 | 5107.5978 | -1.1454 | 2.6504 | 0.51547 | 4205.3072
Powered two-wheelers | 115.1432 | 114.6686 | 120.3018 | 100.3666 | 123.1682 | 129.8497 | 135.5565 | 143.1284 | 149.2478 | 155.3708 | -1.3233 | 2.6089 | 0.90122 | 121.735
Rail | 417.2232 | 444.2234 | 470.5817 | 274.5243 | 529.9489 | 570.1191 | 627.5282 | 661.8348 | 706.5329 | 741.0275 | -4.6989 | 7.5817 | 1.3196 | 500.2653
Intra-EU aviation | 372.7859 | 398.4088 | 450.3598 | 243.7378 | 580.5002 | 656.3015 | 716.1746 | 774.6518 | 819.197 | 860.6977 | -4.7951 | 10.4125 | 1.3648 | 515.43
Inland waterways and domestic maritime | 32.268 | 31.3204 | 33.5727 | 18.5493 | 36.0436 | 37.4454 | 38.9973 | 39.9778 | 40.8633 | 41.7576 | -5.1035 | 7.2771 | 0.54648 | 34.8082
Freight transport activity (Gtkm) | 2361.6897 | 2320.403 | 2314.4945 | 2376.7699 | 2751.8071 | 3027.6423 | 3200.6401 | 3368.9601 | 3481.8358 | 3594.2355 | 0.2403 | 2.4499 | 0.86142 | 2533.1508
Heavy goods and light commercial vehicles | 1676.5153 | 1644.6755 | 1628.3978 | 1720.8726 | 1954.5442 | 2134.7227 | 2235.0277 | 2340.444 | 2407.0025 | 2472.8171 | 0.45391 | 2.1784 | 0.73781 | 1791.471
Rail | 394.597 | 374.955 | 396.461 | 382.2529 | 473.403 | 548.7015 | 604.3273 | 654.5983 | 690.1715 | 725.7285 | 0.19295 | 3.6808 | 1.4079 | 434.932
Inland waterways and domestic maritime | 290.5775 | 300.7725 | 289.6357 | 273.6444 | 323.8599 | 344.2181 | 361.2851 | 373.9179 | 384.6618 | 395.6898 | -0.94079 | 2.321 | 0.69921 | 306.7478
Final energy consumption in transport (ktoe) (1) | 276593.0994 | 275276.4588 | 268402.2902 | 229325.0668 | 255212.9938 | 235995.2441 | 217858.4338 | 204488.0623 | 193886.2444 | 189844.2284 | -1.8098 | 0.28712 | -1.0821 | 261807.642
By transport mean | [13 empty] | #DIV/0!
Buses and coaches | 8685.6667 | 8622.6932 | 9066.4961 | 5754.7866 | 8488.7576 | 8313.764 | 8206.1478 | 8220.7574 | 8250.0065 | 8213.5979 | -3.963 | 3.7473 | -0.060589 | 8777.6269
Passenger cars | 179071.3728 | 176298.7475 | 178210.5323 | 147221.2187 | 163727.3395 | 145395.67 | 129641.6237 | 117216.1858 | 106511.4666 | 101237.8623 | -1.7863 | -0.1247 | -1.7936 | 170968.9359
Powered two-wheelers | 3712.1772 | 3439.1758 | 3668.9212 | 2982.7827 | 3554.5748 | 3583.6096 | 3592.8169 | 3638.3738 | 3635.0738 | 3646.072 | -1.4137 | 1.8521 | 0.086437 | 3611.748
Heavy goods and light commercial vehicles | 66889.4111 | 69844.3967 | 63350.5578 | 63608.8627 | 64486.9609 | 63407.193 | 60664.0698 | 59337.7077 | 59151.6877 | 60201.4999 | -0.93081 | -0.03175 | -0.25906 | 63918.7594
Rail | 6769.7207 | 6313.3826 | 5410.6539 | 4040.3685 | 5706.8424 | 5993.8774 | 6317.2332 | 6416.1418 | 6542.2589 | 6605.4221 | -4.3652 | 4.0228 | 0.48694 | 5558.7482
Domestic aviation | 5842.165 | 5630.647 | 4746.789 | 2320.5998 | 4983.1571 | 4919.9226 | 4926.588 | 5058.2021 | 5141.0222 | 5230.9866 | -8.4825 | 7.8042 | 0.30701 | 4864.973
Inland waterways and domestic maritime | 5622.5859 | 5127.416 | 3948.34 | 3396.4478 | 4265.3614 | 4381.2075 | 4509.9545 | 4600.6937 | 4654.7287 | 4708.7876 | -4.0351 | 2.5786 | 0.36118 | 4106.8507
Energy demand by transport activity | 354993.2194 | 354073.2097 | 343119.8078 | 278470.1112 | 340266.4855 | 323807.848 | 308287.5727 | 298278.5256 | 291101.4317 | 290157.6015 | -2.3733 | 1.5198 | -0.54713 | 341693.1467
Passenger transport (2),(3) | 237594.7614 | 235140.0311 | 238683.8727 | 181518.7814 | 230102.3321 | 212873.7717 | 198115.9027 | 186976.5273 | 177317.8195 | 172764.4613 | -2.555 | 1.6062 | -1.0384 | 234393.1024
Freight transport (3) | 117398.458 | 118933.1786 | 104435.9351 | 96951.3298 | 110164.1534 | 110934.0762 | 110171.67 | 111301.9983 | 113783.6121 | 117393.1402 | -2.0228 | 1.3564 | 0.28336 | 107300.0443
Energy demand for international bunkers | 78400.12 | 78796.751 | 74716.4785 | 49145.0444 | 85053.4918 | 87812.6038 | 90429.1389 | 93790.4633 | 97215.1873 | 100313.3731 | -4.6113 | 5.976 | 0.66769 | 79884.9852
International aviation | 31201.289 | 32151.121 | 35228.3875 | 18610.0125 | 40813.0619 | 41846.4734 | 42510.1129 | 43290.5476 | 43908.4313 | 44374.8077 | -5.3207 | 8.4404 | 0.29375 | 38020.7247
International maritime | 47198.831 | 46645.63 | 39488.091 | 30535.0319 | 44240.4299 | 45966.1304 | 47919.026 | 50499.9157 | 53306.756 | 55938.5654 | -4.1485 | 4.1751 | 0.98658 | 41864.2604
Other indicators | [13 empty] | #DIV/0!
Electricity in road transport (%) | 0 | 0 | 0.040188 | 0.1845 | 0.46176 | 2.6791 | 5.1217 | 7.6311 | 10.0793 | 11.477 | - | 30.6771 | 7.5454 | 0.25097
Biofuels and biomethane in total fuels (excl.hydrogen and electricity) (%) (4) | 0.89392 | 3.3133 | 3.8059 | 6.0117 | 5.8316 | 6.8189 | 6.8453 | 6.6401 | 6.7326 | 6.8312 | 6.1387 | 1.2678 | 0.0090186 | 4.8187
Share of Annex IX Part A biofuels and biomethane (based on REDII formula) (5) |  |  | 0.41585 | 0.96347 | 1.4343 | 5.4026 | 7.7204 | 10.6527 | 12.8326 | 13.477 | - | 18.8166 | 4.6766 | 0.92505
Energy intensity indicators | [13 empty] | #DIV/0!
Passenger transport (toe/Mpkm) (2),(3) |  | 27.0424 | 27.3421 | 28.8312 | 23.4279 | 20.1399 | 17.7608 | 15.9391 | 14.5273 | 13.6257 | 0.64258 | -3.524 | -1.9348 | 25.385
Freight transport (toe/Mtkm) (3) |  | 7.8704 | 6.2976 | 7.0747 | 5.8051 | 5.5183 | 5.2132 | 4.9683 | 4.7932 | 4.6885 | -1.0602 | -2.4539 | -0.81155 | 6.0514
#DIV/0!
DECARBONISATION | [13 empty] | #DIV/0!
Total GHG emissions, excl. international excl. LULUCF (MtCO2eq) (6) | 4569.9534 | 4209.3578 | 3849.3033 | 3216.2319 | 3099.2613 | 2725.3979 | 2391.1198 | 2115.197 | 1957.9168 | 1895.2285 | -2.6551 | -1.6423 | -1.8 | 3474.2823
of which ETS sectors (stationary installations) GHG emissions (7) | 2061.97 | 1787.733 | 1600.8061 | 1196.5769 | 1120.4523 | 985.6436 | 808.5856 | 648.8254 | 575.2851 | 560.167 | -3.9353 | -1.9206 | -2.7858 | 1360.6292
International bunkers emissions (MtCO2) (8) | 245.4354 | 246.4336 | 231.9882 | 153.1824 | 262.5417 | 269.6377 | 275.3888 | 283.0054 | 289.5298 | 296.1641 | -4.6434 | 5.8174 | 0.47027 | 247.265
of which aviation | 93.3081 | 96.1486 | 105.3512 | 55.6536 | 122.0523 | 124.9044 | 126.2601 | 127.9033 | 128.0736 | 128.8398 | -5.3207 | 8.4198 | 0.15523 | 113.7017
of which maritime | 152.1273 | 150.2851 | 126.637 | 97.5287 | 140.4894 | 144.7333 | 149.1287 | 155.1022 | 161.4562 | 167.3242 | -4.2317 | 4.0264 | 0.72784 | 133.5632
#DIV/0!
Domestic energy-related CO2 Emissions (MtCO2) | 3383.2832 | 3119.0999 | 2827.866 | 2254.9435 | 2191.0414 | 1869.5196 | 1607.8206 | 1361.7224 | 1231.6872 | 1193.465 | -3.1921 | -1.857 | -2.2191 | 2509.4537
Power generation/District heating | 1298.131 | 1182.5929 | 1058.8659 | 699.279 | 628.5007 | 526.4345 | 415.9145 | 295.7231 | 243.2906 | 246.5805 | -5.1185 | -2.7993 | -3.7212 | 843.6833
Energy Branch | 169.6209 | 159.011 | 150.099 | 120.8573 | 104.3113 | 95.9083 | 86.656 | 78.691 | 72.5241 | 68.4978 | -2.7063 | -2.2857 | -1.6689 | 127.2052
Industry | 450.2889 | 369.5632 | 337.4299 | 323.2061 | 323.5592 | 281.3174 | 237.4154 | 202.2596 | 191.6368 | 187.0322 | -1.3314 | -1.3785 | -2.0203 | 330.4946
Residential | 403.4633 | 384.3495 | 311.76 | 304.0525 | 259.6749 | 211.6255 | 190.6155 | 171.0483 | 160.0788 | 152.0939 | -2.3163 | -3.5589 | -1.638 | 285.7175
Services (and agriculture) | 243.8406 | 233.4409 | 203.3005 | 169.2295 | 176.4682 | 137.7341 | 129.327 | 118.4452 | 112.1626 | 108.6317 | -3.1655 | -2.0383 | -1.1798 | 189.8843
Transport (9) | 817.9385 | 790.1424 | 766.4107 | 638.3192 | 698.5272 | 616.4998 | 547.8922 | 495.5552 | 451.9944 | 430.6288 | -2.1111 | -0.3472 | -1.7781 | 732.4689
Other CO2 Emissions (non land-use related) (MtCO2) | 349.13 | 308.1012 | 283.6201 | 263.1289 | 278.5852 | 275.21 | 234.0332 | 224.8317 | 214.7949 | 200.5872 | -1.5655 | 0.44991 | -1.569 | 281.1027
Non-CO2 GHG emissions (MtCO2eq) (6),(10) | 819.3649 | 762.4289 | 747.2741 | 701.6495 | 631.3065 | 582.1386 | 551.6618 | 530.9857 | 513.6959 | 503.1915 | -0.82731 | -1.8499 | -0.72604 | 689.2903
Correction for emissions inventories (MtCO2) | 18.1752 | 19.7279 | -9.4569 | -3.4901 | -1.6718 | -1.4703 | -2.3958 | -2.3428 | -2.2612 | -2.0152 | - | -8.2815 | 1.5888 | -5.5644
Carbon Intensity indicators | [13 empty] | #DIV/0!
Electricity and Steam production (tCO2/MWh) | 0.44847 | 0.40031 | 0.36852 | 0.26505 | 0.22301 | 0.17573 | 0.13364 | 0.092047 | 0.073278 | 0.072085 | -4.0394 | -4.0262 | -4.3578 | 0.29576
Final energy consumption (tCO2/toe) | 1.9449 | 1.8318 | 1.7839 | 1.702 | 1.6542 | 1.4847 | 1.3716 | 1.2674 | 1.2032 | 1.1644 | -0.73253 | -1.3564 | -1.2078 | 1.719
Industry | 1.6524 | 1.5376 | 1.4778 | 1.4667 | 1.4047 | 1.2467 | 1.1046 | 0.96966 | 0.92402 | 0.89213 | -0.47089 | -1.6118 | -1.6594 | 1.4412
Residential | 1.5044 | 1.3831 | 1.2626 | 1.2109 | 1.1054 | 0.94735 | 0.87655 | 0.80824 | 0.77457 | 0.75338 | -1.3211 | -2.4245 | -1.1389 | 1.184
Tertiary | 1.4816 | 1.3372 | 1.2585 | 1.2065 | 1.1113 | 0.90183 | 0.84389 | 0.77918 | 0.74298 | 0.72088 | -1.0239 | -2.8683 | -1.1135 | 1.1849
Transport (9) | 2.9255 | 2.847 | 2.8309 | 2.7598 | 2.7127 | 2.5876 | 2.4889 | 2.3966 | 2.304 | 2.241 | -0.31067 | -0.64223 | -0.71657 | 2.7718
(1) Excluding pipeline transport and other non-specified transport
(2) Including international intra-EU and extra-EU aviation
(3) Including international intra-EU and extra-EU martime
(4) Including international intra-EU and extra-EU aviation and maritime
(5) The contribution of advanced biofuels and biogas produced from the feedstock listed in Part A of Annex IX as a share of final consumption of energy in the transport follows the rules specified in the Article 25 of the Directive (EU) 2018/2001
(6) Global Warming Potential from IPCC AR5
(7) Scope as of ETS legislation at end of 2020
(8) Including international intra-EU and international extra-EU
(9) Excluding international aviation and international maritime, including pipeline transport and other non-specified transport
(10) Excluding LULUCF-related
Source: PRIMES model

## Calculations
GDP
Value taken from ctrl-settings/GDPGR variable
-6.874% | 2020 GDP Change
Energy Use by Sector
| Residential Buildings | Commercial Buildings | Industry | Transport | Electricity
% Change | 0% | -14.18% | -4.073% | -14.19% | -7.865%
Sensitivity to GDP Cng | 0 | 2.0634 | 0.59258 | 2.0648 | 1.1442

## EoSEUwGDPiR
Unit: dimensionless | Elasticity
transportation sector | 2.0648
electricity sector | 1.1442
residential buildings sector | 0
commercial buildings sector | 2.0634
industry sector | 0.59258
district heat and hydrogen sector (NOT USED) | 0
LULUCF sector (NOT USED) | 0
geoengineering sector (NOT USED) | 0